CN114078218A | Adaptive fusion forest smoke and fire identification data augmentation method | The invention discloses an adaptive fusion forest smoke and fire identification data augmentation method. The method comprises the following steps of forest smoke and fire data acquisition, data set construction, data set analysis and fusion data augmentation. According to the method, the problem of unbalanced sample distribution is considered on the basis of weighted stacking, the annotation frames are randomly extracted according to category emphasis, IOA threshold filtering is designed in combination with background multiplexing characteristics of mosaic data augmentation, and linear feature fusion is performed on the extracted annotation frames meeting conditions and mosaic samples. The target information density is expanded on the basis of ensuring no loss of mosaic sample information, the utilization rate of original sample information is improved, the problem that targets in original samples are excessively concentrated in the center of a picture is solved, data volume expansion is realized, the problem of unbalanced sample distribution can be effectively relieved, the positions of sample annotation frames can be uniformized, the utilization rate of original sample information is improved, the scale of forest smoke and fire data samples is greatly increased, and the accuracy of forest smoke and fire identification is improved. | 1. A self-adaptive fused forest smoke and fire identification data augmentation method is characterized by comprising the following steps: the method comprises the following steps: firstly, setting the flight vertical height, the flight radius and the flight speed of an unmanned aerial vehicle according to actual acquisition requirements, and then sampling ground detail information videos of an area to be sampled by using the unmanned aerial vehicle in a combined mode of hovering and hovering to serve as forest smoke and fire data samples; step two: firstly, performing fixed interval frame extraction on a forest smoke and fire data sample video through a writing script, then eliminating repeated visual angle samples and useless samples in the forest smoke and fire data sample video in a manual labeling mode, and reserving the useful samples as a data set; step three: firstly, extracting all label frames manually labeled in the forest smoke and fire data set by using label frame centralization, drawing the label frames in a plane, and then selecting targets with uniform size distribution in the label frames as training sets of detection objects; step four: firstly randomly obtaining non-repetitive samples from a training set, constructing different types of basic samples by using a mosaic method, and then calculating the weight omega of the different types of basic samples in a data set i Then according to the weight ω i Bias in dataset randomly extracts α labeled target boxes from dataset, then designs IOA threshold filter and extracts α ω i And (4) carrying out IOA judgment on each target, filtering the current superposed target if the superposed target is larger than 10% of the area overlapping rate IOA of the superposed target and the existing target in the mosaic sample, and carrying out linear feature fusion weighting on the extracted labeling frame and the basic sample if the superposed target meets the requirement to generate a new sample, namely the fused and augmented forest smoke and fire data. . 2. The method for augmenting the forest smoke and fire identification data by adaptive fusion according to claim 1, characterized by comprising the following steps: in the first step, the unmanned aerial vehicle is provided with a zoom camera, a wide-angle camera, a laser range finder and a thermal imaging camera, and is provided with an LTE network card suite and a 4G network for data transmission, the unmanned aerial vehicle is also provided with a memory for storing collected videos, and the sampled videos are RGB three-channel images. . 3. The method for augmenting the forest smoke and fire identification data by adaptive fusion according to claim 1, characterized by comprising the following steps: in the first step, the sampling season of the unmanned aerial vehicle comprises spring, summer and winter, the sampling background of the unmanned aerial vehicle comprises an urban area, a mountain area, a forest area and a plain, and the sampling weather of the unmanned aerial vehicle comprises a fine day and a cloudy day. . 4. The method for augmenting the forest smoke and fire identification data by adaptive fusion according to claim 1, characterized by comprising the following steps: in the first step, the forest smoke and fire data sample comprises artificial smoke and fire and natural smoke and fire, wherein the artificial smoke and fire is selected by sampling personnel according to weather, and pre-prepared fuel is ignited after no safety hazard exists. . 5. The method for augmenting the forest smoke and fire identification data by adaptive fusion according to claim 1, characterized by comprising the following steps: in the fourth step, the weight ω is i The calculation formula of (2) is as follows: wherein, new sample set augmented for i class data, X i For a set of i class samples in the original dataset, for new samples, omega, generated after data amplification of the i-class original samples i Representing the ratio weight of the i type in the whole data set, N is the total number of the whole samples, N i Is a i class sample statistic, R i X i A method for augmenting data for an i class sample. . 6. The method for augmenting the forest smoke and fire identification data by adaptive fusion according to claim 1, characterized by comprising the following steps: in the fourth step, the value of α and the definition of IOA are respectively as follows: α＝random{1，2，3，4，5，6} S mosaic_area∩object_area ＝¦max(x mas_1 ，x mas_2 )-min(x obj_1 ，x obj_2 )¦*¦max(y mas_1 ，y mas_2 )-min(y obj_1 ，y obj_ )¦ S mosaic_area ＝¦x mas_1 -x mas_2 ¦*¦y mas_1 -y mas_2 ¦ wherein S mosaic_area∩object_area Is the overlapping area of the original target frame and the target frame to be pasted in the mosaic sample, S mosaic_area Marking the area, x, of the frame for the mosaic target mas_1 ，x mas_2 ，y mas_1 ，y mas_2 Respectively representing the coordinates of the lower left corner and the upper right corner of the target frame in the mosaic sample, x obj_1 ，x obj_2 ，y obj_1 ，y obj_2 Respectively representing the coordinates of the pasting target at the lower left corner and the upper right corner of the target frame in the original drawing. . 7. The method for augmenting the forest smoke and fire identification data by adaptive fusion according to claim 1, characterized by comprising the following steps: in the fourth step, the data fusion and amplification formula of the forest smoke and fire data is as follows: wherein the S function is from X train Sampling alpha at medium random without repetition i *ω i Number class i label box, X train The object is sampled and the sampling is performed, a binary mask generated after removing the mark box for the sampling object, a pixel product operation, I is a full 1 matrix, mosaics are base samples generated by using mosaic data augmentation, generating a picture only containing an annotation target, wherein the (I-S) mosaic generates a picture after removing pixels in the coordinates of an annotation frame, P is pixel linear superposition operation, and the annotation frame is superposed on a basic sample, is a new sample.
CN222365298U | Forest fire prevention emergency alarm device | The utility model discloses a forest fire prevention emergency alarm device which structurally comprises a stand column, a gas collecting hood and a smoke alarm, a suction fan generates suction force to suck air outwards, the air is sucked into an air cavity through an air inlet formed in the outer side of the gas collecting hood, and external impurities or insects are prevented from entering the air cavity through an external filter screen. In the process that air enters the air cavity and then goes downwards, the air can be analyzed through induction of the smoke alarm, if smoke exists, an alarm is given, and information is transmitted through the signal transmitter, so that a worker can control the motor to enable the rotating fixed column at the upper end to drive the camera to rotate; therefore, the smog can be observed, the fire can be monitored in time and treated in time, and the problem of fire is avoided. | 1. The utility model provides a forest fire emergency alarm device which characterized in that includesThe novel camera comprises an upright post (1), wherein an installation groove (6) is formed in the top of the upright post (1) inwards, a rotation fixed post (3) is arranged at the upper end of the upright post (1), a protruding connecting shaft (9) is arranged in the middle of the bottom end of the rotation fixed post (3), the outer side of the connecting shaft (9) is connected with the inner wall of the installation groove (6) through a connecting bearing (10), a camera (5) is arranged in the rotation fixed post (3), a motor (8) is arranged in the installation groove (6), and the output end of the motor (8) is connected with the connecting shaft (9);The air-suction type air-suction machine is characterized in that an air cavity (13) is arranged in the middle of the upright (1), an air collecting cover (12) is connected to the outer side of the air cavity (13), a smoke alarm (15) is arranged in the air cavity (13) through a mounting plate (14) with a falling net shape, a funnel-shaped air suction cover (16) is connected to the lower end of the mounting plate (14), a suction fan (17) is arranged at the lower end of the air cavity (13), the suction end of the suction fan (17) is connected to the bottom of the air suction cover (16), an air guide groove (18) is formed in the lower end of the air cavity (13), and inclined air holes (19) are formed in the bottom of the air guide groove (18) and penetrate through the upright (1). 2. The forest fire prevention emergency alarm device according to claim 1 is characterized in that the bottom end of the upright post (1) is connected with a reinforcing plate (2). 3. The forest fire prevention emergency alarm device according to claim 1, wherein a wind driven generator (4) is arranged at the top end of the rotation fixed column (3), an umbrella-shaped solar panel (11) is connected to the upper end of the upright column (1) through a fixed rod, and a signal emitter (7) is arranged at the lower end of the solar panel (11) and connected with the upright column (1). 4. The forest fire prevention emergency alarm device according to claim 1, wherein the gas collecting hood (12) is arranged in a round shape, and four funnel-shaped gas inlets (110) are formed in the gas collecting hood (12) and the like, and the bottom ends of the gas inlets (110) penetrate through the gas cavity (13). 5. The forest fire emergency alarm device according to claim 4, wherein a filter screen (111) is arranged on the outer side of the air inlet (110), and the filter screen (111) is arranged downwards in an arc shape. 6. The forest fire emergency alarm device according to claim 1, wherein a transparent protective glass (112) is arranged on the outer side of the rotating fixed column (3). .
CN114333224A | Forest fire early warning system for power transmission line corridor | The invention provides an electric transmission line corridor forest fire early warning system, and belongs to the technical field of electric power operation and maintenance. Comprising an image acquisition module, a holder module, a wind pressure detection module, an early warning module and a display module, the image acquisition module is used for acquiring surrounding images and comprises a camera; the camera is fixedly installed on a tower of a power transmission line through the holder module. The wind pressure detection module is used for detecting wind pressure and is fixedly arranged on the vertical surface of the camera; the early warning module is arranged in a monitoring center and is in communication connection with the image acquisition module, the holder module and the wind pressure detection module; the display module is arranged in a monitoring center and is in signal connection with the early warning module. The forest fire information can be found in time, when the power transmission line is threatened by the forest fire, emergency measures such as active power failure and fire prevention and standby line power transmission can be taken, and sudden tripping power failure accidents caused by the forest fire are avoided. | 1. The utility model provides a transmission line corridor forest fire early warning system which characterized in that: the system comprises an image acquisition module, a holder module, a wind pressure detection module, an early warning module and a display module;the image acquisition module is used for acquiring surrounding images and comprises a camera, and the camera comprises a visible light lens and an infrared thermal imaging lens;the camera is fixedly arranged on a tower of the power transmission line through the cradle head module, and the cradle head module is used for driving the image acquisition module to rotate uninterruptedly and has a state feedback function;the wind pressure detection module is used for detecting the wind pressure, is fixedly arranged on the vertical surface of the camera and has a horizontal detection direction;the early warning module is arranged in a monitoring center, is in communication connection with the image acquisition module, the cradle head module and the wind pressure detection module, is used for identifying a fire condition from an image acquired by the image acquisition module, is used for acquiring wind direction data and wind speed data according to wind pressure data of the wind pressure detection module, and is used for judging a fire condition threat and sending alarm information;the display module is arranged in the monitoring center, is in signal connection with the early warning module and is used for displaying map information near a power transmission line corridor and displaying the state, the wind direction data, the wind speed data and the fire information of the image acquisition module in an overlapping mode. 2. The power transmission line corridor forest fire early warning system according to claim 1, wherein: the wind pressure detection module is in the shape of a flat box without a cover, a pressure sensor and a temperature sensor are arranged inside the wind pressure detection module, and an opening is sealed by a thin film. 3. The power transmission line corridor forest fire early warning system according to claim 2, wherein: the wind pressure detection device is characterized by further comprising an independent power supply for supplying power to the image acquisition module, the holder module and the wind pressure detection module. 4. The power transmission line corridor forest fire early warning system according to claim 3, wherein: the independent power supply comprises a small wind driven generator, a solar panel, a wind-solar complementary controller and a storage battery. 5. The power transmission line corridor forest fire early warning system according to claim 4, wherein: the image acquisition module, the cloud platform module with the wind pressure detection module still sets up on the third party iron tower near transmission line corridor. 6. The power transmission line corridor forest fire early warning system according to claim 5, wherein: the fire early warning system is characterized by further comprising a satellite remote sensing module, wherein the satellite remote sensing module is used for identifying fire from satellite remote sensing data and sending fire information to the early warning module. .
CN107869986A | Unmanned aerial vehicle investigation forest fire statistical system based on Beidou navigation satellite system positioning | The invention relates to an unmanned aerial vehicle investigation forest fire statistical system based on Beidou navigation satellite system positioning and belongs to the technical field of Beidou navigation satellite system positioning application. The Beidou satellite operates in high altitude above a forest fire air area, and an unmanned aerial vehicle flies around the edge of the forest firearea in the low altitude; a hummock fixed type base station, a first stump fixed type base station, a second stump fixed type base station and a space fixed type base station which are arranged at thedifferent directions of places at the periphery of the forest fire area can form a forest area multi-base-station enhanced system; a core of a multi-base-station enhanced technology is differential positioning; the base stations can send correction numbers to improve satellite positioning accuracy by eliminating or weakening satellite navigation positioning. The Beidou navigation satellite systempositioning and data obtained from unmanned aerial vehicle investigation forest fire are combined, so that a forest fire protection command center can accurately make statistics on the positions of forest fire areas in a forest area and the on-fire area. | 1. the statistical system of the unmanned plane investigation forest fire based on Beidou navigation positioning, it is characterized in that, by big-dipper satellite（1）、 Unmanned plane（2）, Wireless Telecom Equipment first（3）, radio antenna first（4）, conductor wire（5）, lithium ion battery（6）, nobody drives Sail device（7）, big-dipper satellite positioning terminal first（8）, infrared detector（9）, photoelectric nacelle（10）, electronic computer first（11）、 Fixed base station on hummock（13）, fixed base station first on stub（15）, fixed base station second on stub（17）, vacant lot Upper fixed base station（19）, radio antenna second（22）, Wireless Telecom Equipment second（23）, big-dipper satellite positioning terminal second （24）, electronic computer second（25）, Forest Fire Prevention Direction center（26）Collectively constitute； In forest fire area（21）The height of top has big-dipper satellite in the air（1）Running, unmanned plane（2）Around gloomy in low latitude Woods conflagration area（21）Edge flying, in forest fire area（21）Inside there is the withered branch of burning（20）, in forest fire Region（21）Left hummock（12）Fixed base station on upper installation hummock（13）, in forest fire area（21）Rear Stub first（14）Fixed base station first on upper installation stub（15）, in forest fire area（21）Front stub second （16）Fixed base station second on upper installation stub（17）, in forest fire area（21）Right chearance（18）Upper peace Fill fixed base station on vacant lot（19）, in unmanned plane（2）Interior front portion is installed by unmanned device（7）, in unmanned dress Put（7）Lower section installation big-dipper satellite positioning terminal first（8）, in unmanned plane（2）Interior middle part installation lithium ion battery（6）, Lithium ion battery（6）Lower section installation electronic computer first（11）, in unmanned plane（2）Interior rear portion installation Wireless Telecom Equipment first （3）, in Wireless Telecom Equipment first（3）Above install radio antenna first（4）, in unmanned plane（2）Bottom surface on outside Photoelectric nacelle is installed（10）, in photoelectric nacelle（10）Front bottom surface on infrared detector is installed（9）, in forest zone, forest is set Fire prevention direction center（26）, at Forest Fire Prevention Direction center（26）Interior installation electronic computer second（25）, in electronic computer second （25）Above install Wireless Telecom Equipment second（23）, in Wireless Telecom Equipment second（23）Interior installation big-dipper satellite positioning terminal second （24）, in Wireless Telecom Equipment second（23）Above install radio antenna second（22）； Big-dipper satellite（1）Pass through radio wave and hummock（12）On hummock on fixed base station（13）Exchange information, the Big Dipper Satellite（1）Pass through fixed base station first on radio wave and stub（15）Exchange information, big-dipper satellite（1）Pass through radio wave With fixed base station second on stub（17）Exchange information, big-dipper satellite（1）Pass through fixed benchmark on radio wave and vacant lot Stand（19）Exchange information, fixed base station on hummock（13）Pass through radio wave and big-dipper satellite positioning terminal first（8）Intercommunication Information, fixed base station first on stub（15）Pass through radio wave and big-dipper satellite positioning terminal first（8）Exchange information, stub Upper fixed base station second（17）Pass through radio wave and big-dipper satellite positioning terminal first（8）Exchange information, it is fixed on vacant lot Base station（19）Pass through radio wave and big-dipper satellite positioning terminal first（8）Exchange information, fixed base station on hummock（13） Pass through radio wave and big-dipper satellite positioning terminal second（24）Exchange information, fixed base station first on stub（15）By wireless Electric wave and big-dipper satellite positioning terminal second（24）Exchange information, fixed base station second on stub（17）Pass through radio wave and north Struggle against satellite positioning-terminal second（24）Exchange information, fixed base station on vacant lot（19）Positioned by radio wave and big-dipper satellite Terminal second（24）Exchange information, radio antenna first（4）Pass through radio wave and radio antenna second（22）Exchange information, In unmanned plane（2）It is interior：Lithium ion battery（6）Pass through conductor wire（5）With unmanned device（7）Connection, lithium ion battery（6）It is logical Cross conductor wire（5）With big-dipper satellite positioning terminal first（8）Connection, lithium ion battery（6）Pass through conductor wire（5）With electronic computer First（11）Connection, lithium ion battery（6）Pass through conductor wire（5）With Wireless Telecom Equipment first（3）Connection, Wireless Telecom Equipment first （3）Pass through built-in conductor wire and radio antenna first（4）Connection, unmanned device（7）Pass through conductor wire（5）Defended with the Big Dipper Star positioning terminal first（8）Connection, big-dipper satellite positioning terminal first（8）Pass through conductor wire（5）With electronic computer first（11）Connection, Electronic computer first（11）Pass through conductor wire（5）With Wireless Telecom Equipment first（3）Connection, electronic computer first（11）Pass through conduction Line（5）With infrared detector（9）Connection, electronic computer first（11）Pass through conductor wire（5）With photoelectric nacelle（10）Connection, gloomy Woods fire prevention direction center（26）It is interior：Electronic computer second（25）Pass through conductor wire（5）With big-dipper satellite positioning terminal second（24）Even Connect, big-dipper satellite positioning terminal second（24）Pass through conductor wire（5）Radio antenna second（22）Connection, electronic computer second（25） Pass through built-in conductor wire and Wireless Telecom Equipment second（23）Connection, Wireless Telecom Equipment second（23）By built-in conductor wire and wirelessly Communication antenna second（22）Connection. 2. the statistical system of the unmanned plane investigation forest fire according to claim 1 based on Beidou navigation positioning, it is special Sign is described infrared detector（9）Species can be divided into microwave-infrared detector, ultrasonic wave infrared acquisition by operation principle Device, laser infrared detector. 3. the statistical system of the unmanned plane investigation forest fire according to claim 1 based on Beidou navigation positioning, it is special Sign is fixed base station on described hummock（13）, fixed base station first on stub（15）, fixed base station on stub Second（17）With fixed base station on vacant lot（19）More base station enhancing technologies and system are formed, are led by eliminating or weakening satellite Navigate positioning error come improve Beidou satellite navigation positioning precision. 4. Differential positioning can be divided into according to the information content that base station is sent by differential position, pseudo range difference, carrier phase difference Three classes, based on the Big Dipper more stars navigation, provide respectively corresponding meter level, decimeter grade, Centimeter Level high accuracy positioning position clothes Business. 5. the statistical system of the unmanned plane investigation forest fire according to claim 1 based on Beidou navigation positioning, it is special Sign is described lithium ion battery（6）It is ferric phosphate lithium ion battery or cobalt acid lithium lithium ion battery. 6. the statistical system of the unmanned plane investigation forest fire according to claim 1 based on Beidou navigation positioning, it is special Sign is described photoelectric nacelle（10）Interior video camera is ccd video camera or cmos camera.
CN106251351A | Cloud transformation based power transmission line forest fire monitoring threshold calculation method | The invention discloses a cloud transformation based power transmission line forest fire monitoring threshold calculation method, which is characterized in that qualitative features of grayscale probability distribution of an infrared image are extracted by using a peak value method based cloud transformation method on the basis of an image grayscale histogram, and a potential optimal threshold of thermal infrared image segmentation is acquired; and an optimal threshold is acquired through calculating an entropy function value of the image under the potential threshold so as to recognize a forest fire region in the image, and the accuracy of power transmission line forest fire monitoring is effectively improved. The method disclosed by the invention takes a cloud model as a theoretical basis, can automatically generate a series of basic concepts represented by the cloud model according to actual conditions of grayscale distribution of the thermal infrared image, acquires the optimal threshold for forest fire region recognition through calculating the entropy function value, and realizes effective search for the infrared image grayscale histogram. The method disclosed by the invention is clear in thinking, convenient to operate and high in practicability, can effectively recognize a forest fire region in the image, and has good segmentation effects for a multi-peak histogram. | 1. transmission line forest fire monitoring threshold computational methods based on Cloud transform, it is characterised in that to transmission of electricity to be monitored The grey level histogram of the infrared image in circuit mountain fire region carries out Cloud transform, obtains multiple cloud concept, calculates the general of each cloud concept The cross point coordinate of rate density function curve, using gray level corresponding for cross point as potential optimal threshold；And it is each by calculating The entropy function numerical value of potential optimal threshold hypograph, using the maximum threshold point of entropy function numerical value as optimal threshold, in order to identify Mountain fire region in image. 2. Method the most according to claim 1, it is characterised in that described Cloud transform is to use Cloud transform side based on peak value Method, and use normal cloud model. 3. Method the most according to claim 2, it is characterised in that utilize cloud concept to rise to method and adjust the distance nearest two cloud Concept merges the cloud concept obtained after rising to. 4. Method the most according to claim 4, it is characterised in that the entropy function numerical value of described potential optimal threshold hypograph Computing formula is as follows: In formula, nkRepresent that the infrared image in transmission line forest fire region to be monitored is corresponding Gray level image occurs Normalized Grey Level level rkNumber of pixels, M × N is sum of all pixels in infrared image；T represents potential optimum Threshold value；If in the gray level image that infrared image is corresponding, number of greyscale levels is L, then gray level f to pixelkThe calculating being normalized is public Formula is as follows: 。. 5. according to the method described in any one of claim 1-4, it is characterised in that described grey level histogram is by to be monitored The infrared image in transmission line forest fire region carry out medium filtering process after the gray level image that obtains carry out gray-scale statistical acquisition. .
CN119600756A | Mountain fire alarm method, device and system for multi-mode power transmission corridor and medium | The invention discloses a forest fire alarm method, device and system for a multi-mode power transmission corridor and a medium. The method comprises the following steps: acquiring two-dimensional image data of a monitoring area in a power transmission corridor through visual acquisition equipment, and determining a forest fire identification result of the monitoring area according to the two-dimensional image data; acquiring an external parameter calibration matrix between the visual acquisition equipment and a three-dimensional point cloud system corresponding to the monitoring area under the condition that the forest fire recognition result is that the forest fire occurs; and determining the flame height of the mountain fire according to the external parameter calibration matrix and the two-dimensional image data, and determining the mountain fire alarm level of the monitoring area according to the flame height, thereby solving the problem of high equipment cost of monitoring the mountain fire by the laser radar, and improving the response speed of the mountain fire alarm while ensuring the accuracy of the mountain fire alarm. | 1. The mountain fire warning method for the multi-mode power transmission corridor is characterized by comprising the following steps of:acquiring two-dimensional image data of a monitoring area in a power transmission corridor through vision acquisition equipment, and determining a mountain fire identification result of the monitoring area according to the two-dimensional image data;Acquiring an external parameter calibration matrix between the vision acquisition equipment and the three-dimensional point cloud system corresponding to the monitoring area under the condition that the mountain fire identification result is that mountain fire occurs;and determining the flame height of the mountain fire according to the external parameter calibration matrix and the two-dimensional image data, and determining the mountain fire alarm level of the monitoring area according to the flame height. 2. The method of claim 1, wherein said determining a flame height of a forest fire from said external reference calibration matrix and said two-dimensional image data comprises:projecting the two-dimensional image data into a three-dimensional point cloud system corresponding to the monitoring area by adopting the external parameter calibration matrix to obtain three-dimensional projection data;and determining the flame height of the forest fire according to the three-dimensional projection data. 3. The method according to claim 1, wherein the obtaining an extrinsic calibration matrix between the vision acquisition equipment and the three-dimensional point cloud system corresponding to the monitored area comprises:Acquiring historical image data of the monitoring area acquired by the vision acquisition equipment, and acquiring historical point cloud data of the monitoring area acquired by a laser radar, wherein the laser radar and the vision acquisition equipment are arranged on the same monitoring equipment;And performing external parameter calibration according to the historical image data and the historical point cloud data to obtain an external parameter calibration matrix between the visual acquisition equipment and the three-dimensional point cloud system corresponding to the monitoring area. 4. The method of claim 3, wherein performing the extrinsic calibration according to the historical image data and the historical point cloud data to obtain an extrinsic calibration matrix between the visual acquisition device and the three-dimensional point cloud system corresponding to the monitored area includes:performing initial external parameter calibration according to the historical image data and the historical point cloud data by adopting a preset calibration algorithm to obtain a reference calibration matrix;Inputting the reference calibration matrix, the visual internal reference matrix of the visual acquisition equipment, the historical image data and the historical point cloud data into an untrained classification recognition model to obtain an output prediction classification result corresponding to the historical point cloud data, wherein the prediction classification result comprises a projection classification result of each point cloud in the historical point cloud data;According to the prediction classification result, iteratively adjusting a reference calibration matrix in the classification recognition model;and obtaining an external parameter calibration matrix between the visual acquisition equipment and the three-dimensional point cloud system corresponding to the monitoring area in the trained classification recognition model until the iteration ending condition is met. 5. The method of claim 4, wherein iteratively adjusting a reference calibration matrix in the classification recognition model based on the predicted classification result comprises:Acquiring historical projection data corresponding to the historical point cloud data in the classification and identification model, and determining a distance cost function value according to the historical projection data and the historical image data, wherein the historical projection data represents a projection result of the historical point cloud data in an imaging plane of the vision acquisition equipment;Determining a classification loss function value according to the prediction classification result and a real classification result corresponding to the historical point cloud data;Performing iterative adjustment on a reference calibration matrix in the classification recognition model according to the distance cost function value and the classification loss function value;Wherein the iteration end condition comprises convergence of the distance cost function value and/or convergence of the classification loss function value. 6. The method of claim 1, wherein said determining a mountain fire alarm level for said monitored area based on said flame height comprises:acquiring the distance between wires and the ground of a transmission line in the monitoring area, the distance between wires and the maximum crown height of vegetation under the transmission line;And determining the mountain fire alarm level of the monitoring area according to the flame height, the wire ground clearance, the wire inter-wire distance and the maximum crown height. 7. The method of claim 6, wherein the obtaining the conductor-to-ground distance, the inter-conductor distance, and the maximum crown height of vegetation under the transmission line in the monitored area comprises:Acquiring historical image data of the monitoring area acquired by the vision acquisition equipment, and acquiring historical point cloud data of the monitoring area acquired by a laser radar, wherein the laser radar and the vision acquisition equipment are arranged on the same monitoring equipment;Inputting the historical image data and the historical point cloud data into a pre-trained point cloud classification model to obtain output point cloud class data, wherein the point cloud class data comprises object classes of each point cloud in the historical point cloud data, and the object classes in the point cloud class data comprise wires, ground and vegetation;and determining the distance between wires and the ground of the transmission line in the monitoring area, the distance between wires and the maximum crown height of vegetation under the transmission line according to the point cloud type data. 8. The method of claim 7, wherein the point cloud classification model comprises a visual features network, a point cloud features network, and a fusion output network;correspondingly, the historical image data and the historical point cloud data are input into a point cloud classification model which is trained in advance, so that output point cloud class data are obtained;Performing feature extraction on the historical image data through the visual feature network to obtain a visual feature vector;carrying out feature extraction on the historical point cloud data through the point cloud feature network to obtain a point cloud feature vector;And carrying out feature fusion on the visual feature vector and the point cloud feature vector through the fusion output network to obtain a fusion feature vector, and outputting point cloud class data according to the fusion feature vector. 9. The method of claim 1, wherein determining a mountain fire identification result of the monitored area from the two-dimensional image data comprises:inputting the two-dimensional image data into a pre-trained mountain fire recognition model, wherein the mountain fire recognition model comprises a feature extraction network and a mountain fire recognition network;performing feature extraction on the two-dimensional image data through the feature extraction network to obtain a visual feature vector and a motion feature vector;Outputting a predicted forest fire result according to the visual feature vector and the motion feature vector through the forest fire recognition network;and determining a mountain fire identification result of the monitoring area according to the predicted mountain fire result. 10. The method of claim 9, wherein said determining a mountain fire identification result for the monitored area based on the predicted mountain fire result comprises:acquiring temperature data acquired by a temperature sensor in the monitoring area;And if the temperature data exceeds a temperature threshold value and the predicted mountain fire result is that mountain fire occurs, setting the mountain fire identification result of the monitoring area as the mountain fire occurrence. 11. A mountain fire alarm device for a multi-mode power transmission corridor, comprising:the mountain fire identification result determining module is used for acquiring two-dimensional image data of a monitoring area in the power transmission corridor through the visual acquisition equipment and determining a mountain fire identification result of the monitoring area according to the two-dimensional image data;the external parameter calibration matrix acquisition module is used for acquiring an external parameter calibration matrix between the vision acquisition equipment and the three-dimensional point cloud system corresponding to the monitoring area under the condition that the mountain fire identification result is that mountain fire occurs;And the mountain fire alarm level determining module is used for determining the flame height of the mountain fire according to the external parameter calibration matrix and the two-dimensional image data and determining the mountain fire alarm level of the monitoring area according to the flame height. 12. The mountain fire alarm system of the multi-mode power transmission corridor is characterized by comprising a vision acquisition device and a terminal device which are in communication connection;the visual acquisition equipment is used for acquiring two-dimensional image data of a monitoring area in the power transmission corridor;The terminal device comprises at least one processor and a memory in communication with the at least one processor, wherein the memory stores a computer program executable by the at least one processor to enable the at least one processor to perform the mountain fire warning method of the multi-mode power transmission corridor of any one of claims 1-10. 13. A computer readable storage medium storing computer instructions for causing a processor to implement the mountain fire warning method of the multi-modal transmission corridor of any one of claims 1-10 when executed. 14. A computer program product comprising a computer program which, when executed by a processor, implements a mountain fire warning method of a multi-modal transmission corridor according to any one of claims 1-10. .
CN112883052A | Forest fire monitoring and early warning fire point rapid positioning method and device and storage medium | The invention relates to a forest fire monitoring and early warning fire point rapid positioning method, which can find a most adaptive sampling point by combining a fire discovering function of fireproof thermal imaging equipment, an azimuth angle and a pitch angle provided by the equipment with large-granularity sampling and small-granularity sampling, and finally takes the latitude and longitude of the most adaptive sampling point as the latitude and longitude of a fire point. And the latitude and longitude of the fire point can be quickly and accurately found. And when a fire occurs, the related data information and the fire point position information acquired by the fireproof thermal imaging equipment are issued to the corresponding patrol personnel. The invention is applicable to the field of forestry fire prevention. | 1. A method for quickly positioning forest fire monitoring and early warning fire points is characterized by comprising the following steps: step 110, continuously acquiring fire monitoring information of the fire-proof thermal imaging device, and controlling a video center point of the fire-proof thermal imaging device to align to a fire point position after the fire-proof thermal imaging device finds the fire; step 120, forming a first ray according to the longitude and latitude Coord _ a of the position of the fire-proof thermal imaging equipment and the azimuth angle azimuth of the equipment at the moment; step 130, sampling a point D on the first ray by taking the position of the fireproof thermal imaging device as a starting point and taking a first threshold value D1 horizontally distant from the starting point as a basis i I is 1-n, n is the total number of sampling points, D i A preset horizontal distance i x d1 from Coord _ a; step 140, determining D according to the longitude and latitude Coord _ A, the azimuth angle azimuth and the horizontal distance i x D1 i And according to elevation data DEM, the D is obtained i Is converted into the D i The corresponding altitude hdHeigh; step 150, according to the pitch angle of the equipment, pitch angle, altitude height, hbHeight, installation height, azHeight and D i The corresponding altitude hdheight can calculate the sampling point D i The calculated horizontal distance B from the fire-protected thermal imaging apparatus, specifically, step 160, calculating a sampling point D i Calculated horizontal distances B and D from the device i A preset horizontal distance from the fire-protected thermal imaging apparatus is an absolute value ¦ B-i d1¦ of a difference between i d 1; step 170, obtaining a sampling point D corresponding to min (¦ B-i × D1¦) j ； 180, dividing the interval [ (j-1) d1, (j +1) d1]As a new sampling interval, the second threshold D2 is updated as a new sampling step, D i The preset horizontal distance from Coord _ A is (j-1) d1+ d2 i, and the steps 130 to 170 are repeated to obtain the final min (¦ B- ([ j-1) d1+ d2 i)]) Corresponding sampling point D k Wherein d2 k Corresponding horizontal distance B, longitude and latitudeAnd obtaining the final longitude and latitude of the fire point by the Coord _ A and the azimuth angle azimuth, and determining the position of the fire point. 2. The forest fire monitoring and early warning fire point rapid positioning method as claimed in claim 1, wherein the first threshold d1 is specifically 100 meters. 3. The forest fire monitoring and early warning fire point rapid positioning method as claimed in claim 1, wherein the second threshold d2 is 10 meters. 4. The method for rapidly positioning the fire monitoring and early warning fire point according to claim 1, further comprising the step of sending the relevant data information collected by the fire-prevention thermal imaging device and the fire point position information to a corresponding patrol guard after the fire point position is determined. 5. The device for monitoring and early warning fire points and quickly positioning forest fire is characterized by comprising, the fire-proof thermal imaging device is preset at a fixed installation point, the altitude of the installation point is hbHeight, the installation height of the fire-proof thermal imaging device is azHeight, and the fire-proof thermal imaging device is used for determining an azimuth angle azimuth and a pitch angle pitchAngle between the fire-proof thermal imaging device and a fire point when the fire point is detected; the fire monitoring module is used for continuously acquiring fire monitoring information of the fire-proof thermal imaging equipment, and controlling a video center point of the fire-proof thermal imaging equipment to align to the position of a fire point after the fire-proof thermal imaging equipment finds the fire point; the fire point azimuth prediction module is used for forming a first ray according to the longitude and latitude Coord _ a of the position where the fire-proof thermal imaging equipment is located and the azimuth angle azimuth of the equipment at the moment; a first sampling module, configured to sample a point D on the first ray based on a horizontal distance D1 from a starting point where the fireproof thermal imaging apparatus is located and a first threshold D1 i I is 1-n, n is the total number of sampling points, D i Pre-match with Coord _ ASetting the horizontal distance to i x d 1; a first sampling point altitude determining module, configured to determine D according to longitude and latitude Coord _ a, azimuth angle azimuth, and horizontal distance i × D1 i And according to elevation data DEM, the D is obtained i Is converted into the D i The corresponding altitude hdHeigh; a module for determining horizontal distance for calculating the pitch angle of the equipment, altitude hbHeight of the equipment, installation height azHeight of the equipment and the distance D i The corresponding altitude hdheight can calculate the sampling point D i The calculated horizontal distance B from the fire-protected thermal imaging apparatus, specifically, an error calculation module for calculating a sampling point D i Calculated horizontal distances B and D from the device i A preset horizontal distance from the fire-protected thermal imaging apparatus is an absolute value ¦ B-i d1¦ of a difference between i d 1; a second sampling module for obtaining a sampling point D corresponding to min (¦ B-i × D1¦) j ； A sampling point determination module for determining sampling points by intervals [ (j-1) d1, (j +1) d1]As a new sampling interval, the second threshold D2 is updated as a new sampling step, D i The preset horizontal distance from Coord _ A is (j-1) d1+ d2 i, and the steps 130 to 170 are repeated to obtain the final min (¦ B- ([ j-1) d1+ d2 i)]¦) corresponding sampling points D k Wherein d2 k And correspondingly calculating the horizontal distance B, the longitude and latitude Coord _ A and the azimuth angle azimuth to obtain the final longitude and latitude of the fire point, and determining the position of the fire point. 6. The forest fire monitoring and early warning fire point quick positioning device as claimed in claim 5, wherein the first threshold d1 is 100 meters in particular. 7. The forest fire monitoring and early warning fire point quick positioning device as claimed in claim 5, wherein the second threshold d2 is 10 meters in particular. 8. A computer-readable storage medium, in which a computer program is stored which, when being executed by a processor, carries out the steps of the method according to any one of claims 5-7.
CN117115991A | Forest fire prevention early warning method and system | The invention provides a forest fire prevention early warning method and system. The method comprises the following steps: acquiring environmental parameters and images of a target area of a forest; environment factors are extracted from the environment parameters, and non-environment factors are extracted from the image; obtaining a fire influence value of the target area according to the environmental factor and the non-environmental factor; obtaining a fire behavior estimated value of the target area according to the fire behavior influence value; and when the fire behavior estimated value is greater than a preset threshold value, performing fire prevention early warning operation in the target area. According to the embodiment of the invention, the accuracy and efficiency of forest fire prevention early warning can be improved. | 1. A forest fire prevention early warning method, the method comprising: acquiring environmental parameters and images of a target area of a forest; extracting an environmental factor from the environmental parameter, and extracting a non-environmental factor from the image; according to the environmental factors and the non-environmental factors, obtaining a fire influence value of the target area; according to the fire influence value, obtaining a fire predicted value of the target area; and when the fire predicted value is larger than a preset threshold value, performing fire prevention early warning operation in the target area. . 2. The forest fire prevention early warning method according to claim 1, wherein the environmental factors comprise an air temperature factor, a precipitation factor, a wind speed factor and a humidity factor, and the non-environmental factors comprise an image recognition factor, a human body infrared induction factor, a fire monitoring factor, a lamplight flicker factor, a voice broadcasting factor and a fire early warning factor. . 3. The forest fire prevention early warning method according to claim 1, wherein the non-environmental factor is a value with a value between 0 and 1, and the extracting the non-environmental factor from the image comprises: preprocessing the image to obtain a preprocessed image; extracting features of the preprocessed image to obtain target features; processing the target characteristics to obtain a target object; and calculating the mapping value of the target object through an activation function to obtain the non-environmental factor. . 4. A forest fire prevention warning method according to claim 3, wherein the non-environmental factor is an image recognition factor, and the processing the target feature to obtain a target object comprises: carrying out convolution processing on the target feature to obtain a local image of the image, and textures and colors of the local image; and identifying at least one object of a fire source, flame and smoke appearing in the target area according to the local image and the texture and the color of the local image to obtain the target object. . 5. A forest fire prevention warning method according to claim 3, wherein said obtaining a fire impact value for said target area from said environmental factors and said non-environmental factors comprises: acquiring a first fire influence value corresponding to each environmental factor and a second fire influence value corresponding to each non-environmental factor; and determining the sum value of the first fire influence value and the second fire influence value as the fire influence value. . 6. The forest fire prevention early warning method according to claim 5, wherein the obtaining the fire predicted value of the target area according to the fire influence value comprises: acquiring a plurality of fire influence values of the target area in a plurality of time periods and weights of the plurality of fire influence values; acquiring environment correction parameters of the target area; and determining the fire predicted value according to the fire influence values, the weights of the fire influence values and the environment correction parameters. . 7. The forest fire prevention early warning method according to claim 5, wherein the performing the fire prevention early warning operation in the target area includes: prompting and early warning operation of a first early warning level is carried out on the object which does not enter the target area; and carrying out prompt early warning operation of a second early warning level on the object entering the target area, wherein the priority and the importance of the second early warning level are higher than those of the first early warning level. . 8. A forest fire early warning system based on the early warning method of any one of claims 1 to 7, the system comprising: the data acquisition module is used for acquiring environmental parameters and images of a target area of the forest; the factor extraction module is used for extracting environmental factors from the environmental parameters and extracting non-environmental factors from the images; the fire influence value module is used for obtaining the fire influence value of the target area according to the environmental factors and the non-environmental factors; the fire forecast value module is used for obtaining a fire forecast value of the target area according to the fire influence value; and the fireproof early warning module is used for performing fireproof early warning operation on the target area when the fire predicted value is larger than a preset threshold value.
CN213303227U | Forest region dynamic state and forest region fire early warning cloud platform based on Internet of Things | The utility model discloses a forest region dynamic and forest region fire early warning cloud platform based on Internet of Things, comprising a first camera, a main frame, an aerial camera and a second camera, the first camera is erected on the outer side of the top of the main frame, the top of the first camera is fixedly connected with the second camera, a cabin is arranged in the main frame, the aerial camera is parked in the cabin, and the aerial camera is arranged in the cabin. A power controller and a platform controller are fixed to the inner wall of a back panel of the cabin, a charging plug is arranged on a front panel of the power controller, a rechargeable battery is arranged at the bottom of the aerial camera, a charging interface is formed in a rear panel of the rechargeable battery, and the charging plug is inserted into the charging interface. The forest region dynamic state and forest region fire early warning cloud platform based on the Internet of Things can cover the range where terrain is dangerous and cannot be monitored manually, does not need to be monitored manually for a long time, and only needs to check when an alarm signal is received, so that the labor cost is greatly reduced. | 1. The utility model provides a forest zone developments and forest zone condition of a fire early warning cloud platform based on thing networking, includes first camera (1), body frame (2) and machine (3) of taking photo by plane, second camera (11), its characterized in that: erect the top outside in body frame (2) first camera (1), first camera (1) top fixed connection second camera (11), first camera (1) is the camera that zooms automatically, second camera (11) are thermal imaging camera, same region is aimed at in first camera (1) and second camera (11), body frame (2) inside is equipped with cabin (4), park aerial photography machine (3) in cabin (4), the backplate inner wall of cabin (4) is fixed with electrical source controller (43) and platform controller (42), electrical source controller (43) front panel is equipped with charging plug (44), aerial photography machine (3) bottom is equipped with rechargeable battery (31), the rear panel of rechargeable battery (31) is equipped with interface (33) that charges, charging plug (44) insert interface (33) that charges. 2. The Internet of things-based forest region dynamic and forest region fire early warning cloud platform as claimed in claim 1, wherein: the first camera (1) is electrically connected with the platform controller (42). 3. The Internet of things-based forest region dynamic and forest region fire early warning cloud platform as claimed in claim 1, wherein: a solar cell panel (21) is laid on the outer surface of the main frame (2), and the solar cell panel (21) is electrically connected with the power supply controller (43). 4. The Internet of things-based forest region dynamic and forest region fire early warning cloud platform as claimed in claim 1, wherein: the second camera (11) is electrically connected with the platform controller (42). 5. The Internet of things-based forest region dynamic and forest region fire early warning cloud platform as claimed in claim 1, wherein: the platform controller (42) is electrically connected with the power controller (43). 6. The Internet of things-based forest region dynamic and forest region fire early warning cloud platform as claimed in claim 1, wherein: the platform controller (42) is internally provided with a wireless receiving and transmitting module, the aerial photography machine (3) is internally provided with a wireless receiving and transmitting module, and the platform controller (42) is in wireless connection with the aerial photography machine (3) through the wireless receiving and transmitting module. 7. The Internet of things-based forest region dynamic and forest region fire early warning cloud platform as claimed in claim 1, wherein: the platform controller (42) is internally provided with a 4G or 5G module. 8. The Internet of things-based forest region dynamic and forest region fire early warning cloud platform as claimed in claim 1, wherein: the aerial photography machine (3) is an FPV type aerial photography machine. 9. The Internet of things-based forest region dynamic and forest region fire early warning cloud platform as claimed in claim 1, wherein: the upper part of the front panel (41) of the engine room (4) is connected with the top panel of the main frame (2).
CN114638736A | Forest fire prevention data analysis system and method based on Internet of Things | The invention discloses a forest fire prevention data analysis system and method based on the Internet of Things, and belongs to the technical field of data analysis. The intelligent terminal equipment is arranged based on the Internet of Things, forest fires are monitored in real time, people do not need to go deep into the forest to conduct ground patrol, the forest is divided into checkerboards, the monitoring range of the intelligent terminal equipment serves as a unit, positioning and setting of the intelligent equipment are facilitated, and the practicability is high. A forest fire probability calculation unit is used for calculating the probability of fire occurrence in a single checkerboard, the forest fire probability calculation unit comprises the probability of artificial fire of forest, the probability of natural fire of forest and the probability of key fire of forest, and the probability of fire occurrence of different checkerboards and the influence caused by fire occurrence are numeralized; the importance of different checkerboards in forest fire protection can be conveniently and intuitively observed, intelligent terminal equipment is arranged according to the importance of the different checkerboards, and the forest fire condition is monitored to the maximum extent in the controllable equipment cost. | 1. The forest fire prevention data analysis method based on the Internet of things is characterized by comprising the following steps: the fire prevention data analysis method specifically comprises the following steps: the method comprises the following steps: collecting forest data, wherein the forest data comprises a forest map, forest climate, artificial activity range of a forest and distribution of trees of the forest; the artificial activity range of the forest comprises the range of forest production activity and an artificial walking path; the forest climate comprises temperature, humidity, air pressure, wind direction and rainfall; step two: dividing the forest map into checkerboards, establishing a coordinate system, and determining the coordinate of each checkerboard; step three: calculating the probability P1 of artificial fire of each checkerboard forest; step four: calculating the probability P2 of the natural fire of the forest of each checkerboard; step five: calculating fire emphasis probability P3 of the forest of each checkerboard; step six: outputting the fire occurrence of the forest, wherein the fire probability of each checkerboard is the fire key monitoring grid, and the checkerboard exceeding the threshold value is the fire key monitoring grid; step seven: and configuring perfect intelligent terminal equipment in the fire key monitoring grid, wherein the intelligent terminal equipment monitors the regional fire condition in real time. . 2. The forest fire prevention data analysis method based on the Internet of things as claimed in claim 1, wherein: and in the second step, the size of the checkerboard is consistent with the range of the fireproof terminal monitoring equipment. . 3. The forest fire prevention data analysis method based on the Internet of things as claimed in claim 1, wherein: the specific contents of the probability P1 for calculating the artificial fire of the forest in the third step comprise: dividing a forest map into three organization parts according to the artificial activity range of the forest: the method comprises the following steps of (1) carrying out personnel activity intensive area, junction of personnel activity and forest and unmanned activity area; the personnel activity intensive area is a personnel production activity area, the personnel are intensive and the trees are rare, and the probability of the artificial fire in the personnel activity intensive area is inversely related to the perfection degree of the fire-proof measures in the area: wherein, P1 a Indicating the probability of an artificial fire in an area with dense activities of people, K re Expressing the fire-proof measure coefficient, re expressing the perfection of the fire-proof measure; the junction of the personnel activities and the forest is the junction of the personnel activities and the original forest environment, and comprises the junction of a personnel production activity area and the original forest environment and a walking path of personnel entering the forest, and the probability P1 of artificial fire at the junction of the personnel activities and the forest is b Proportional to the density of the forest at the junction of the human activity and the forest: P1 b ＝K fd *fd wherein, P1 b Representing the probability of an artificial fire at the junction of a person's activity and a forest, K fd Representing a forest density coefficient, and fd representing the forest density at the junction of the personnel activity and the forest; the unmanned active area is a forest original environment without personnel activity, and the probability P1 of artificial fire in the unmanned active area c Is zero. . 4. The forest fire prevention data analysis method based on the Internet of things as claimed in claim 1, wherein: the specific contents of the probability P2 for calculating the natural fire of the forest in the fourth step comprise: according to the distribution of trees in the forest, calculating the oil content of the trees in each checkerboard, wherein the specific calculation formula is as follows: wherein oc represents the average oil content of the tree of the species, H represents the height of the plants, H represents the average height of the tree of the species, and N represents the number of all plants in the checkerboard. . 5. The Internet of things-based forest fire prevention data analysis method according to claim 4, wherein the method comprises the following steps: the specific contents of the probability P2 for calculating the natural fire of the forest in the fourth step further comprise: the probability P2 of natural fire of forest is calculated by the following formula: P2＝(A*Oilc+FHR)*B*SDI wherein SDI represents forest stand density, FHR represents local fire danger weather grade, A represents vegetation coefficient, and B represents fire danger grade coefficient. . 6. The forest fire prevention data analysis method based on the Internet of things as claimed in claim 1, wherein: the fifth step of calculating the fire emphasis probability P3 of the forest of each checkerboard comprises the following specific steps: step 1: dividing local seasons according to local wind directions; step 2: simulating the process of fire spreading in different seasons at the same wind speed by simulating different chequers as fire points, and counting the number of the burnt chequers and the number of the burnt chequers before the rescue team arrives; step 3: simulating different chessboards as fire points, the same wind speed and different seasons, simulating the process of fire spreading, and counting the burning frequency of each chessboard before the rescue team arrives; step 4: calculating the fire emphasis probability P3 of the forest of each checkerboard, wherein the specific calculation formula is as follows: wherein P3 represents the fire emphasis probability of the forest of each checkerboard, Q represents the number of checkerboards burned before the rescue team arrives, N q The total number of the chequers is represented, J represents the number of forest seasons, and R represents the frequency of burning the chequers. . 7. The forest fire prevention data analysis method based on the Internet of things as claimed in claim 1, wherein: the sixth specific content of the step comprises: the fire probability P of a single checkerboard is P1+ P2+ P3, the higher the fire probability P value of the single checkerboard is, the higher the possibility of fire occurrence of the checkerboard is, the greater the influence caused after the fire occurrence is, the fire probability P threshold value of the single checkerboard is set, and the checkerboard exceeding the threshold value is a fire key monitoring grid. . 8. Forest fire prevention data analysis system based on thing networking, its characterized in that: the system comprises intelligent terminal equipment, a data acquisition unit, an intelligent terminal distribution unit, a forest fire probability calculation unit and an intelligent alarm unit; the data acquisition unit comprises a probability calculation data acquisition unit and an intelligent equipment real-time data acquisition unit, the probability calculation data acquisition unit acquires forest data and inputs the forest data into the forest fire probability calculation unit, the intelligent equipment real-time data acquisition unit is connected with intelligent terminal equipment, and the acquired intelligent terminal equipment data are input into the intelligent alarm unit; the forest fire probability calculating unit calculates the probability of fire occurrence in a single checkerboard and outputs an intelligent terminal distribution unit; the terminal equipment distribution module is used for intensively distributing terminal equipment in the checkerboards with high fire probability according to the fire probability of each checkerboard; the intelligent terminal device detects whether a fire disaster occurs in a single checkerboard in real time and inputs a fire disaster result to the intelligent alarm unit; the intelligent alarm unit monitors and timely stores and backs up real-time monitoring data, positions in time when a fire occurs, and gives an alarm to management personnel. . 9. The Internet of things-based forest fire prevention data analysis system of claim 8, wherein: the forest fire probability calculating unit comprises the probability of artificial fire of the forest, the probability of natural fire of the forest and the fire key probability of the forest, the probability of the artificial fire of the forest is divided into three categories according to artificial activities, and the probability of fire caused by the artificial activities of the single checkerboards is calculated respectively; calculating the probability of the natural fire of the forest in a single checkerboard according to the probability of the natural fire of the forest, acquiring the local forest fire risk meteorological rating, and outputting the probability of the natural fire of the single checkerboard by combining the forest stand density and the tree oil content in the single checkerboard; the key probability of the forest fire is that each chequer point is used as a fire point, the process of spreading the forest fire is simulated according to the local wind direction and the ground movement of the forest, and the key probability of the forest fire is calculated according to the spreading range of the fire and the burning frequency of the checkerboard. . 10. The Internet of things-based forest fire prevention data analysis system of claim 8, wherein: the terminal equipment distribution module sets a fire probability P grade threshold value of the checkerboards, and sets different intelligent terminal equipment setting schemes according to the fire probability grade of the checkerboards: when the fire probability P value of the checkerboard is (0, P) 1 ) The fire probability grade of the checkerboards is one grade, the fire probability of the checkerboards is within the safety value of the checkerboards, and the checkerboards are safeNo intelligent terminal equipment is required to be arranged to monitor the occurrence of forest fires; when the fire probability P of the checkerboard is in (P) 1 ，P 2 ) Setting a preliminary intelligent terminal device setting scheme, wherein the preliminary intelligent terminal device setting scheme comprises a video monitoring unit, and the video monitoring unit identifies visible light smoke and fire and monitors occurrence of forest fire; when the fire probability P of the checkerboard is in (P) 2 ，P MAX ) The fire probability grade of the checkerboards is three-level, the checkerboard fire probability is higher than a checkerboard danger value, the checkerboards are dangerous, a setting scheme of intelligent terminal equipment of a final version is set, the setting scheme of the intelligent terminal equipment of the final version comprises an infrared thermal imaging temperature measuring unit, and the infrared thermal imaging temperature measuring unit identifies abnormal high temperature and prevents forest fires.
CN109767591A | Forest fire prevention early warning system and forest fire prevention early warning method | The invention relates to the technical field of forest fire prevention, and particularly discloses a forest fire prevention early warning system and a forest fire prevention early warning method. Thesystem comprises N first monitoring components arranged at intervals, M second monitoring components arranged at intervals, and a processing unit, wherein a main monitoring component comprises a holder, and an image acquisition element arranged on the holder; the second monitoring component comprises an installation part, a fire condition monitoring unit and a kindling condition monitoring unit; the processor is in signal connection with the first monitoring components and the second monitoring components, and is used for judging a flame area on an image acquired by the image acquisition element and starting the fire condition monitoring unit at the location of the flame area, thereby obtaining fire condition information monitored by the fire condition monitoring unit, wherein N is an integer greater than 0, M is an integer greater than 1, distance between neighboring first monitoring components is L, L is greater than or equal to 1KM and less than or equal to 10KM, distance between neighboring second monitoring components is S, S is greater than or equal to 20m and less than or equal to 50m. The system and the method provided by the invention can quickly and accurately determine location and range of the flame area and solve problems in the prior art. | 1. a kind of forest fireproofing early warning system characterized by comprising N number of spaced first monitor component, the main monitor component include that holder, the image being set on the holder are adoptedCollect part； M spaced second monitor components, second monitor component includes installation part, fire monitoring unit, item of ignitingPart monitoring unit； Processing unit is connect with first monitor component, the second monitor component signal, for judging that described image acquires part instituteThe pyrotechnics region on image is acquired, and starts the fire monitoring unit at pyrotechnics regional location, fire monitoring unit is obtained and is supervisedThe fire behavior information of survey； Wherein, N is the integer greater than 0, and M is the integer greater than 1, and the distance between adjacent described first monitor component is L, 1KM≤ L≤10KM, the distance between adjacent described second monitor component are S, 20m≤S≤50m. . 2. a kind of forest fireproofing early warning system according to claim 1, it is characterised in that: it includes heat that described image, which acquires part,As instrument, video camera. . 3. a kind of forest fireproofing early warning system according to claim 1, it is characterised in that: the priming condition detection unitIncluding humidity sensor, wind speed wind direction sensor, temperature sensor, the fire monitoring unit includes smoke sensor device, infraredTemperature sensor, imaging sensor. . 4. a kind of forest fireproofing early warning system according to claim 1, it is characterised in that: second monitor component also wrapsInclude a main control chip, signal transmitting and receiving module, timing module, the main control chip simultaneously with the fire monitoring unit, described drawFiery condition monitoring unit is connected. . 5. a kind of forest fireproofing early warning system according to claim 1, it is characterised in that: the installation part includes arcMounting ring, in the connector of mounting ring opening, the system comprises several fire monitoring units, and each fire monitoringUnit is arranged along the installation central spacer. . 6. a kind of forest fireproofing early warning system according to claim 5, it is characterised in that: the mounting ring is major arc, andIt is rotatablely connected in the middle section of the mounting ring. . 7. a kind of forest fireproofing early warning system according to claim 5, it is characterised in that: be additionally provided on the inside of the mounting ringPressure sensor. . 8. a kind of forest fire protection method for early warning, which comprises the steps of: S1, the first monitor component as claimed in claim 3, the second monitoring group as claimed in claim 3 are set in forestPart； S2, described image acquisition part rotation, obtain forest realtime graphic, the processing unit obtains forest realtime graphic, goes forward side by sideThe detection of row pyrotechnics； Meanwhile the priming condition monitoring unit carries out data acquisition at interval of a period of time, and sends to the processing unitAcquired data； S3, on the forest realtime graphic detect pyrotechnics region； The fire monitoring unit at S4, the unlatching pyrotechnics region carries out fire monitoring, and sends to the processing unitMonitoring information； The information that S5, the processing unit are monitored according to the fire monitoring unit accurately judges fire location and model on fireIt encloses. . 9. a kind of forest fire protection method for early warning according to claim 8, it is characterised in that: the S1 includes: S11, several shooting angle are set on the circumferencial direction of the holder, so that the holder drives described image to adoptCollection part acquires realtime graphic in each shooting angle； S12, described image acquisition part rotation, and image is acquired in each shooting angle respectively, obtain benchmark image； S13, plane coordinates grid is established based on the benchmark image, and by the forest district at the plane coordinates grid jointDomain actual position information compares library with the foundation of the map reference of the coordinate grid； The S3 includes: S31, the angle that part is acquired according to described image when the forest real time image collection, search corresponding benchmark image； S32, the forest realtime graphic and the benchmark image are compared, searches the nearest coordinate net of the pyrotechnics edges of regionsLattice joint, and each coordinate grid joint is sequentially connected in series, constitute the actual position information in pyrotechnics region. . 10. a kind of forest fire protection method for early warning according to claim 8, it is characterised in that: the S1 includes: S11, several shooting angle are set on the circumferencial direction of the holder, so that the holder drives described image to adoptCollection part acquires realtime graphic in each shooting angle； S12, described image acquisition part rotation, and image is acquired in each shooting angle respectively, obtain benchmark image； S13, position of each second monitor component on the benchmark image is determined； The S3 includes: S31, the angle that part is acquired according to described image when the forest real time image collection, search corresponding benchmark image； S32, the forest realtime graphic and the benchmark image are compared, searches the second monitoring group at the pyrotechnics regionPart.
CN202534093U | Forest fire detection alarm system | The utility model discloses a forest fire detection alarm system. A monitoring center and at least two detection nodes are arranged. The forest fire detection alarm system is characterized in that the monitoring center is provided with a processor, wherein the processor is connected with an Ethernet interface module and a center wireless transmission module; a detection node is provided with a single chip microcomputer, wherein the single chip microcomputer is connected with a temperature sensor and a node wireless transmission module; the center wireless transmission module and the node wireless transmission module are wirelessly connected; and two adjacent detection nodes are wirelessly connected through the node wireless transmission module. The forest fire detection alarm system provided by the utility model has the advantages of high fire alarm and fire information accuracy, low cost, large coverage area, simple construction, safe use, simple maintenance and strong adaptive capacity. | 1. a forest fire detects early warning system, is provided with Surveillance center (1) and at least two detection node (2), it is characterized in that:Said Surveillance center (1) is provided with processor (1a), this processor (1a) is connected with ethernet interface module (1b) and center wireless transport module (1c);Said detection node (2) is provided with single-chip microcomputer (2a), this single-chip microcomputer (2a) is connected with temperature sensor (2b) and node wireless transport module (2c);Wireless connections between said center wireless transport module (1c) and the node wireless transport module (2c), between adjacent two detection node (2) through said node wireless transport module (2c) wireless connections. 2. forest fire according to claim 1 detects early warning system, and it is characterized in that: said single-chip microcomputer (2a) is connected with humidity sensor (2d) and smoke transducer (2e). 3. forest fire according to claim 1 detects early warning system, and it is characterized in that: said processor (1a) also is connected with central battery (1d), and said single-chip microcomputer (2a) also is connected with node battery (2g). 4. forest fire according to claim 1 detects early warning system, and it is characterized in that: the distance of adjacent two detection node (2) is generally 10～75m. 5. forest fire according to claim 1 detects early warning system, and it is characterized in that: said single-chip microcomputer (2a) is connected with air velocity transducer (2f). .
CN209747004U | Forestry fireproof warning board | The utility model relates to the technical field of forestry. The utility model relates to a warning board, in particular to a forestry fireproof warning board. Including a base, a first supporting column is arranged at the top end of the base. A motor is arranged above the first supporting column; shaft sleeve is arranged on motor, rotating shaft is connected to the shaft sleeve, second supporting columns are connected to the top ends of the rotating shafts; electric telescopic rods are uniformly arranged on the second supporting column; a warning sign is arranged at the end, away from the second supporting column, of the electric telescopic rod. A groove is formed in one side, far away from the electric telescopic rod, of the warning board; an illuminating lamp is arranged above the groove; an alarm is arranged on one side of the illuminating lamp; a content display panel is arranged below the illuminating lamp; according to the solar warning board, the content on the warning board body can be seen in an omnibearing mode, the content prompted on the warning board body can be seen at night, and people who do not see the warning board body can be reminded. | 1. The forestry fire prevention warning board comprises a base (1) and is characterized in that a telescopic cylinder (2) is fixedly arranged at the bottom end of the base (1), a storage battery (4) is fixedly arranged in the base (1), a converter (5) is fixedly arranged on one side of the storage battery (4), a first supporting column (6) is fixedly arranged at the top end of the base (1), a controller (10) is fixedly arranged on the outer surface of the first supporting column (6), a motor (7) is fixedly arranged above the first supporting column (6), a shaft sleeve (8) is fixedly arranged at the top end of the motor (7), a rotating shaft (9) is fixedly arranged at the top end of the shaft sleeve (8), a second supporting column (11) is fixedly connected at the top end of the rotating shaft (9), an electric telescopic rod (12) is uniformly arranged on the second supporting column (11), and a warning board (13) is fixedly arranged at one end, far away from the second supporting column (11), of the electric telescopic rod (12, one side of the warning board (13) far away from the electric telescopic rod (12) is fixedly provided with a groove (14), an illuminating lamp (15) is fixedly arranged above the groove (14), one side of the illuminating lamp (15) is fixedly provided with an alarm (16), a content display panel (17) is fixedly arranged below the illuminating lamp (15), the top end of the second supporting column (11) is fixedly provided with a connecting rod (18), the top end of the connecting rod (18) is fixedly provided with a solar cell panel (19), the solar cell panel (19) is connected with the storage battery (4) through a converter (5), the connecting rod (18) is fixedly provided with an infrared sensor (20), the telescopic cylinder (2), the motor (7), the electric telescopic rod (12), the illuminating lamp (15), the alarm (16) and the infrared sensor (20) are all connected with the storage battery (4) through wires, and the control input end of the telescopic cylinder (2), the motor (7), the electric telescopic rod (12), the illuminating lamp (15) and the alarm (16) is connected with the control output end of the controller (10), the control output end of the infrared sensor (20) is connected with the control input end of the controller (10), and the controller (10) is electrically connected with the storage battery (4). 2. A fire warning sign for forestry according to claim 1, wherein a cone head (3) is fixed to the bottom end of the telescopic cylinder (2). 3. A forestry fire warning board according to claim 1, wherein there are three warning boards (13). 4. a forestry fire warning board according to claim 1, wherein a rubber gasket is provided at a joint between the first support column (6) and the second support column (11). 5. The forestry fire prevention warning board of claim 1, wherein the controller (10) is a single chip microcomputer controller, and the model is AT89C 51.
CN217690241U | Forest fire prevention warning sign | The utility model discloses a forest fire prevention warning sign which comprises a solar power generation assembly. A label assembly; a bracket; a control box; the solar power generation panel is mounted at the top end of the bracket; the panel is mounted on the bracket; one or more round holes are formed in the panel, and inclined bars are arranged on the round holes; a plurality of light-emitting diodes are arranged on the periphery of the round hole and the inclined bars; an installation groove is formed in the back face of the panel, the label is embedded into the installation groove, and a warning mark on the label is exposed out of a round hole in the panel. The control box is installed on the support, and a control circuit board is arranged in the control box. According to the forest fire prevention warning sign, by controlling flickering of the light-emitting diodes and combining the voice broadcast function, the striking degree of the warning sign is improved, and attention of passers-by is attracted conveniently; remote operation can be achieved through a network, and use is convenient. | 1. A forest fire warning sign comprising: the solar power generation assembly comprises a solar power generation panel, a storage battery and a solar power supply controller; the method is characterized in that: further comprising: the label component comprises a panel and a label with a warning sign; a support; a control box; the solar power generation panel is arranged at the top end of the bracket; the panel is arranged on the bracket; one or more round holes are formed in the panel, and each round hole is provided with a slash; a plurality of light emitting diodes are arranged on the periphery of the round hole and the oblique lever; the back of the panel is provided with an installation groove, the label is embedded into the installation groove and is fixedly connected with the panel through an installation hole on the label, and the warning mark on the label is exposed out of the round hole on the panel; the control box is arranged on the bracket, a control circuit board is arranged in the control box, the solar power controller is electrically connected with the control circuit board, and the plurality of light emitting diodes are electrically connected with the control circuit board; the solar power generation panel and the storage battery are respectively and electrically connected with the solar power supply controller. . 2. A forest fire prevention warning sign as claimed in claim 1, wherein: the control box is positioned below the label component, a sound hole is formed in the front side of the control box, and one or two voice players are arranged in the control box; the voice player is electrically connected with the control circuit board. . 3. A forest fire prevention warning sign as claimed in claim 2, wherein: the top of the front side of the panel is provided with one or two human body infrared sensors, and the human body infrared sensors are electrically connected with the control circuit board. . 4. A forest fire prevention warning sign as claimed in claim 1, wherein: and a rear cover plate is arranged on the rear side of the control box. . 5. A forest fire prevention warning sign as claimed in claim 1, wherein: the solar power generation panel is obliquely arranged at the top end of the bracket through four groups of connecting rods. . 6. A forest fire prevention warning sign as claimed in claim 3, wherein: the control circuit board is provided with a power supply module, a singlechip, a driving circuit and a GPRS module; the single chip microcomputer is electrically connected with each light emitting diode through a driving circuit; the voice player, the GPRS module and the human body infrared sensor are electrically connected with the single chip microcomputer.
CN117809441A | Mobile sentry danger early warning system for forest fire prevention | The invention relates to the technical field of forest fire prevention, and discloses a mobile sentry danger early warning system for forest fire prevention. Comprising an area division module, an inspection tour route planning module, an inspection tour data acquisition module, an inspection tour data processing module, an area safety index analysis module, an overall safety evaluation module, a danger early warning module, an inspection tour route optimization module, an inspection tour early warning module and a control center. According to the method, the number of suspected fire hazard area points exceeding the threshold range, the fire hazard occurrence degree cardinal number, the smoldering generation degree index and the open flame generation degree index are subjected to early warning prompt, potential safety hazards are found in the first time, danger early warning is carried out in the first time, related measures are taken, meanwhile, an inspection tour route is optimized according to the early warning condition, and the inspection tour efficiency is improved. An optimal patrol route is formed by combining the danger early warning patrol point and the spreading wind direction condition, potential fire risks are found in time, fire disasters are avoided in time, and potential safety hazards are reduced. | 1. A remove sentry danger early warning system for forest fire prevention, its characterized in that: the system comprises a regional division module, a patrol route planning module, a patrol data acquisition module, a patrol data processing module, a regional safety index analysis module, a total safety evaluation module, a danger early warning module, a patrol route optimization module, a patrol early warning module and a control center; the region dividing module is used for dividing the region of the target object into n sub-regions and numbering the n sub-regions, wherein the n sub-regions are marked as 1, 2 and 3 … … i … … n; the patrol route planning module carries out patrol route planning on the mobile sentry of each subarea, sets m patrol points and marks the m patrol points as follows 、/> 、/> ……/> ……/> ； The patrol data acquisition module acquires smoke data, image data, temperature data, humidity data and wind power data, pre-processes the data and transmits the data to the patrol data processing module; the inspection data processing module analyzes the image data based on an improved inter-frame difference method, calculates the number of suspected fire region points through an image extraction training model, acquires a fire occurrence degree base based on smoke data, humidity data and temperature data, and transmits the fire occurrence degree base to the inspection early warning module and the region safety index analysis module; the regional safety index analysis module calculates a smoldering flame generation degree index and a bright flame generation degree index based on the suspected flame regional points and the fire occurrence degree base data, analyzes and calculates regional safety indexes of all the subregions, and transmits the regional safety indexes to the inspection early warning module and the overall safety evaluation module; the overall safety evaluation module comprehensively calculates the safety indexes of all the subareas to obtain an overall safety index, carries out safety evaluation, transmits data to the control center for human-computer interaction if the evaluation result is safe, and transmits the data to the danger early warning module if the evaluation result is dangerous; the inspection early-warning module performs primary early-warning analysis and advanced early-warning analysis, if the analysis result is in accordance with early warning, the inspection early-warning module transmits an early-warning instruction to the danger early-warning module, and simultaneously transmits a route resetting instruction to the inspection route optimization module, and the inspection early-warning module comprises a primary early-warning unit and an advanced early-warning unit; after analyzing the data, the patrol route optimization module performs key patrol on all areas with high danger occurrence probability, generates an optimal patrol route and transmits the optimal patrol route to the patrol route planning module; the danger early warning module carries out primary early warning notification and secondary early warning notification, and transmits data to the control center for man-machine interaction; the control center is used for carrying out man-machine interaction on the data and sending a control instruction to the mobile sentry. . 2. A mobile sentinel hazard early warning system for forest fires as defined in claim 1 wherein: the primary early warning unit performs early warning analysis on the data of the inspection data processing module, if the analysis result is primary early warning, a primary early warning instruction is sent to the dangerous early warning module, if the analysis result is secondary early warning, a secondary early warning instruction is sent to the dangerous early warning module, if the analysis result is unnecessary early warning, no instruction is sent, the advanced early warning unit performs early warning analysis on the data of the regional safety index analysis module, if the analysis result is primary early warning, a primary early warning instruction is sent to the dangerous early warning module, if the analysis result is secondary early warning, a secondary early warning instruction is sent to the dangerous early warning module, and if the analysis result is unnecessary early warning, no instruction is sent. . 3. A mobile sentinel hazard early warning system for forest fires as defined in claim 1 wherein: the dangerous early warning module comprises a primary early warning notification unit and a secondary early warning notification unit, wherein the primary early warning notification unit is used for receiving a primary early warning instruction and carrying out primary early warning processing, and the secondary early warning notification unit is used for receiving a secondary early warning instruction and carrying out secondary early warning processing. . 4. A mobile sentinel hazard early warning system for forest fires as defined in claim 1 wherein: the specific mode of extracting suspected flame area points by the patrol data processing module through the image extraction training model is as follows: step S01: inputting model data: inputting image data of all patrol points of all subregions, preprocessing the image data of the jth patrol point of the ith subregion, dividing the image data into K frames of images, wherein the interval time of each frame of image is t; step S02: performing pixel-by-pixel differential operation on the k frame and the k+1 frame images: ，/> and performing pixel-by-pixel addition operation on the k frame image and the k+1 frame image as a result of subtracting the k+1 frame image from the k frame image: wherein-> F (K) is the gray value of the K frame image, f (k+1) is the gray value of the k+1 frame image, and k=1, 2, 3 … … K; step S03: based on the traditional interframe difference method And-> Performing differential operation, and taking an absolute value: wherein-> Binarizing the image after difference into a formula: wherein A is a binary image, and T is a binarization threshold; step S04: the suspected flame region identification is carried out on all binary images with A=1: the pixel coordinates of the image are marked as (X, Y) and substituted into the formula: wherein-> (X, Y) is the edge of the moving object of the kth frame image, > (X, Y) is the edge of the moving object of the (k+1) th frame image, sim (k, k+1) is the (k) th frame image andthe target edge similarity of the (k+1) th frame of image is the image area; calculating a target edge similarity mean value: wherein-> For the average value of the similarity of the target edges, if +.> If the detection value is larger than the detection threshold YP, the ith region and the jth inspection point image are detected as suspected flame regions, and if the detection value is required +.> When the image is larger than the judging threshold YP, eliminating the jth patrol point image of the ith area; step S05: counting the judgment results of all the patrol point images of all the subareas, and marking the number of the patrol point images of the ith subarea judged to be the suspected flame area as The probability of the occurrence of a suspected flame region in the ith region is: wherein-> Probability of occurrence of a suspected flame region image for the ith sub-region; correcting the determination result based on the focus loss function: wherein-> As the focal loss function, epsilon is a correction and adjustment parameter, and the value is 0-5Step S02 is executed once afterwards; step S06: outputting final data: outputting the number of the patrol point images of all the sub-areas suspected flame areas finally, and recording the number of the patrol point images of the i th sub-area finally judged as the suspected flame area as 。 . 5. A mobile sentinel hazard early warning system for forest fires as defined in claim 1 wherein: the calculation formula of the fire occurrence degree base number is as follows: wherein-> Fire occurrence degree base for the jth patrol point area in the ith sub-area, +.> For the smoke density value of the jth patrol point area in the ith sub-area, for the ambient temperature value of the jth patrol point area in the ith sub-area, +.> For the ambient humidity value of the jth inspection point area in the ith sub-area, +.> Is the weather temperature value of the current day. . 6. A mobile sentinel hazard early warning system for forest fires as defined in claim 1 wherein: the calculation formula of the smoldering generation index is as follows: wherein-> Generating a degree index for smoldering of the ith sub-region,/-> For the total concentration of carbon monoxide in the ith sub-zone, > ，/> Is-> J=1, 2, 3 … … m; the calculation formula of the open flame occurrence index is as follows: wherein-> An open flame occurrence index for the ith sub-region, +.> Wherein-> The occurrence probability parameter of the ith sub-area; the calculation formula of the area safety index is as follows: wherein-> Zone security index for the ith sub-zone, For a first proportional constant, +.> For the second proportionality constant, γ is the other influencing factor. . 7. A mobile sentinel hazard early warning system for forest fires as defined in claim 1 wherein: the calculation formula of the overall safety index is as follows: wherein ZT is the overall safety index, > Wherein-> Is-> Is a weight factor of (a).
CN114022776A | Forest fire risk early warning method based on satellite remote sensing | The invention discloses a forest fire risk early warning method based on satellite remote sensing, and the forest fire risk early warning method comprises: the step 1, obtaining a remote sensing image of a monitoring region through image obtaining equipment carried by a remote sensing satellite, and transmitting the remote sensing image to a data obtaining and processing module; the step 2, processing the obtained remote sensing image; the step 3, carrying out data analysis on the processed image data obtained in the step 2; the step 4, enabling the data obtaining and processing module to send the prediction report to a background monitoring terminal after receiving the prediction report; and the step 5, enabling the background monitoring terminal to make corresponding feedback for the monitoring personnel according to the type of the prediction report. The method has the advantages that: by analyzing and comparing various data, the accuracy of early warning information is ensured, the early warning precision is improved, timely early warning can be performed on monitoring personnel, the danger degree is graded, the monitoring personnel can monitor key areas more effectively, and the probability of fire occurrence is reduced. | 1. A forest fire risk early warning method based on satellite remote sensing is characterized by comprising the following steps: the forest fire risk early warning method comprises the following steps: step 1: acquiring a remote sensing image of a monitoring area by using image acquisition equipment carried by a remote sensing satellite, and transmitting the remote sensing image to a data acquisition processing module; step 2: processing the obtained remote sensing image, including two steps of preprocessing and depth processing, to obtain processed image data including earth surface temperature, normalized vegetation index and earth surface moisture content; step 3: performing data analysis on the processed image data acquired in Step2, comparing the data with a set threshold value respectively, performing risk assessment and development situation assessment, performing risk grade judgment according to an assessment result, generating a prediction report of safety or danger properties, and transmitting the prediction report to a data acquisition and processing module; step 4: the data acquisition processing module receives the prediction report and then sends the prediction report to the background monitoring terminal; step 5: and the background monitoring terminal makes corresponding feedback for the monitoring personnel according to the type of the prediction report. 2. The forest fire risk early warning method based on satellite remote sensing according to claim 1, characterized in that: the preprocessing in Step2 includes cloud removal, radiation correction, geometric correction and shading. 3. The forest fire risk early warning method based on satellite remote sensing according to claim 1, characterized in that: the depth processing in Step2 comprises image fusion, image mosaic, feature extraction and image cutting. 4. The forest fire risk early warning method based on satellite remote sensing according to claim 1, characterized in that: the earth surface temperature is obtained by adopting a split window algorithm.
CN212675675U | Satellite forest fire monitoring system | The invention discloses a satellite forest fire monitoring system, which comprises a satellite load database, a data processor, a position server, a system management server and a mobile terminal, andis characterized in that the satellite load database comprises satellite scanning image data; the data processor is used for identifying fire points and sending the fire point position information tothe position server; the position server is connected to a mobile communication network and is used for transmitting the fire point position information to the mobile terminal; the mobile terminal comprises a satellite display module and a navigation module. And the system management server, the position server, the data processor and the mobile terminal form a data transmission network. The system can realize high-precision and rapid extraction of longitude and latitude information of a thermal abnormal point, rapidly remove non-forest grassland wildfire information, and push the forest fireinformation in time with short time and high efficiency. | 1. A satellite forest fire monitoring system comprises a satellite, and is characterized by further comprising a satellite load database, a data processor, a position server, a system management server and a mobile terminal, the satellite load database is connected with the data processor and comprises satellite scanning image data; the data processor is used for identifying fire points and sending the position information of the fire points to a position server; the position server is connected to a mobile communication network and used for transmitting the fire point position information to the mobile terminal; the mobile terminal comprises a satellite display module and a navigation module; the satellite display module is used for displaying the fire point position on a satellite map; the navigation module is used for providing navigation information for reaching the fire point position; the system management server, the position server, the data processor and the mobile terminal form a data transmission network. 2. The forest fire monitoring system of claim 1, wherein the satellite is an infrared remote sensing satellite. 3. The forest fire monitoring system of claim 1, further comprising an industrial heat source database coupled to the data processor, the industrial heat source database containing data on the geographic location of industrial heat sources. 4. A forest fire monitoring system according to any one of claims 1 to 3, characterised in that the location server selects the mobile terminal closest to the location of the fire point by matching the location of the fire point with the location of the mobile terminal.
CN107784277A | Forest fire judging method and system | The invention relates to the technical field of electrical engineering and discloses a forest fire judging method and a forest fire judging system. According to the invention, to-be-confirmed fire points can be effectively screened out, so that the misjudgment problem of fire points is solved. The judging accuracy of fire points is improved. A more scientific and more favorable support is providedfor the disaster prevention guiding work. According to the method, a satellite is adopted to observe the surface of the earth, and then the data information of a fire judgment channel which can be used for judging the forest fire can be obtained. Based on the data information, the reflectivity and the radiation brightness of the fire judgment channel are calculated. After that, the radiation brightness is converted into an earth surface brightness and temperature value, and then a fire point judgment model is established according to the reflectivity, the radiation brightness and the earth surface brightness and temperature value. In this way, the information of the to-be-confirmed fire points is obtained. For the to-be-confirmed fire points, a local window brightness and temperature difference characteristic operator E is established. Meanwhile, the information of the to-be-confirmed fire points is screened by adopting the local window brightness and temperature difference characteristic operator E. Finally, real fire points are obtained, and the relevant information of the real fire points is outputted. | 1. A mountain fire identification method is characterized by comprising the following steps:observing the earth surface by adopting a satellite to obtain data information of a fire judging channel which can be used for judging the forest fire;calculating the reflectivity and radiance of the fire judging channel based on the data information, converting the radiance into an earth surface brightness temperature value, and establishing a fire point identification model according to the reflectivity, the radiance and the earth surface brightness temperature value to obtain information of a fire point to be confirmed;and establishing a local window bright temperature difference anisotropic characteristic operator E for the fire point to be confirmed, and screening the fire point information to be confirmed by adopting the local window bright temperature difference anisotropic characteristic operator E to obtain a real fire point and output the related information of the real fire point. 2. The method for identifying a forest fire according to claim 1, wherein the following formulas are adopted for calculating the reflectivity and radiance of the fire-identifying channel:(1) Calculating a reflectivity R of the flame-judging channel1：R1＝reflectance_scale*(DN-reflectance_offset)；In the formula, DN represents that the corresponding wave band of the corresponding fire channel with the calculated reflectivity is converted into a surface reflectivity value with an actual physical meaning through radiometric calibration, reflection _ scale represents the gain quantity of the corresponding wave band of the corresponding fire channel with the calculated reflectivity, and reflection _ offset represents the offset quantity of the corresponding wave band of the corresponding fire channel with the calculated reflectivity;(2) Calculating the radiance R of the fire judgment channel2：R2＝radiance_scale*(DN-radiance_offset)；In the formula, the radial _ scale represents a gain amount of a corresponding wavelength band of a corresponding fire channel for which radiation brightness is obtained, and the radial _ offset represents an offset amount of the corresponding wavelength band of the corresponding fire channel for which radiation brightness is obtained. 3. The mountain fire identification method according to claim 2, wherein the step of obtaining the information of the fire point to be identified specifically comprises the steps of:(1) Obtaining a surface brightness temperature value according to the radiance, carrying out geometric correction on the surface brightness temperature value and establishing a fire point identification model;(2) Taking the point with the surface brightness temperature value higher than the first brightness temperature value after geometric correction as a high temperature point;(3) And regarding all the points with the high temperature points, which have the reflectivity smaller than the first reflectivity and meet the vegetation index requirement and the fire risk potential index requirement, in the corresponding fire judging channels as fire points to be confirmed, and outputting the fire point information to be confirmed by the fire point judging model. 4. The wildfire identification method according to claim 3, wherein the step of screening the information of the fire points to be confirmed by using the local window bright temperature difference anisotropic feature operator E specifically comprises the following steps:(1) Selecting a certain fire point to be confirmed, determining an m x m window with the fire point to be confirmed as a center, and establishing a local window bright temperature difference anisotropic characteristic operator E for the fire point to be confirmed: in the formula, alpha0A value of the lighting temperature, alpha, representing the fire point to be confirmediThe lighting temperature values of n pixel points around the fire point to be confirmed are represented, wherein i =1,22-1；(2) And calculating the E value of each fire point to be confirmed, and when the E value of the fire point to be confirmed is larger than a certain value, regarding the fire point to be confirmed as a real fire point and outputting the related information of the real fire point. 5. A mountain fire recognition system, comprising:a first unit: the device is used for observing the earth surface by adopting a satellite to obtain data information of a fire judging channel which can be used for judging and identifying the forest fire;a second unit: the device is used for calculating the reflectivity and the radiance of the fire judging channel based on the data information, converting the radiance into an earth surface brightness temperature value, and establishing a fire point identification model according to the reflectivity, the radiance and the earth surface brightness temperature value to obtain the information of a fire point to be confirmed;a third unit: the method is used for establishing a local window bright temperature difference anisotropic characteristic operator E for the fire point to be confirmed, screening the fire point information to be confirmed by adopting the local window bright temperature difference anisotropic characteristic operator E, obtaining a real fire point and outputting the related information of the real fire point. 6. The wildfire identification system as claimed in claim 5, wherein the following formula is adopted in the second unit for calculating the reflectivity and radiance of the fire-judging channel:(1) Calculating the reflectivity R of the fire-judging channel1：R1＝reflectance_scale*(DN-reflectance_offset)；In the formula, DN represents that the corresponding wave band of the corresponding fire channel with the calculated reflectivity is converted into a surface reflectivity value with an actual physical meaning through radiometric calibration, reflection _ scale represents the gain quantity of the corresponding wave band of the corresponding fire channel with the calculated reflectivity, and reflection _ offset represents the offset quantity of the corresponding wave band of the corresponding fire channel with the calculated reflectivity;(2) Calculating the radiance R of the fire judgment channel2：R2＝radiance_scale*(DN-radiance_offset)；In the formula, the radial _ scale represents a gain amount of a corresponding wavelength band of a corresponding fire channel for which radiation brightness is obtained, and the radial _ offset represents an offset amount of the corresponding wavelength band of the corresponding fire channel for which radiation brightness is obtained. 7. The wildfire identification system as claimed in claim 6, wherein the step of obtaining the information of the fire point to be confirmed in the second unit comprises the following steps:(1) Obtaining a surface brightness temperature value according to the radiance, carrying out geometric correction on the surface brightness temperature value and establishing a fire point identification model;(2) Taking the point with the surface brightness temperature value higher than the first brightness temperature value after geometric correction as a high temperature point;(3) And taking the points, of which the reflectivity of all the high-temperature points in the corresponding fire judging channels is smaller than the first reflectivity and which meet the vegetation index requirement and the fire risk potential index requirement, as fire points to be confirmed, and outputting fire point information to be confirmed by the fire point judging model. 8. The wildfire identification system according to claim 7, wherein the third unit employs the local window bright temperature difference anisotropic feature operator E to screen the information of the fire point to be confirmed, which specifically includes the following steps:(1) Selecting a certain fire point to be confirmed, determining an m x m window with the fire point to be confirmed as a center, and establishing a local window bright temperature difference anisotropic characteristic operator E for the fire point to be confirmed: in the formula, alpha0A value of the lighting temperature, alpha, representing the fire point to be confirmediThe lighting temperature values of n pixel points around the fire point to be confirmed are represented, wherein i =1,22-1；(2) And calculating the E value of each fire point to be confirmed, and when the E value of the fire point to be confirmed is greater than a certain value, regarding the fire point to be confirmed as a true fire point and outputting related information of the true fire point. .
US2021283439A1 | Dispatching UAVs for Wildfire Surveillance | A dispatch system includes an unmanned aerial vehicle (UAV) interface for interfacing with one or more UAVs for wildfire detection. The UAV interface transmits an instruction for a UAV to navigate to a location of a potential wildfire, and receives data captured by at least one sensor of the UAV. The dispatch system further includes a fire detection engine to process the received data to identify the presence of a wildfire, and a web server to provide a user interface that includes an alert regarding the wildfire. The alert may include the location of the wildfire. | What is claimed is:1. 1. A dispatch system comprising:an unmanned aerial vehicle (UAV) interface to:transmit, to a UAV, an instruction to navigate to a location of a potential wildfire; andreceive, from the UAV, data captured by at least one sensor of the UAV;a fire detection engine to process the data to identify the presence of a wildfire; anda web server configured to provide a user interface comprising an alert regarding the wildfire, the alert comprising a location of the wildfire. 2. The dispatch system ofclaim 1, wherein the data captured by the at least one sensor comprises a spectral line emission image comprising at least a portion of the location of the potential wildfire. 3. The dispatch system ofclaim 2, wherein the data further comprises a reference image comprising light in a band of wavelengths outside a band of wavelengths of the spectral line emission image, the fire detection engine to compare the reference image to the spectral line emission image to identify the presence of a wildfire. 4. The dispatch system ofclaim 1, further comprising a fire prediction engine to calculate a spread prediction based the data captured by the at least one sensor of the UAV. 5. The dispatch system ofclaim 1, further comprising a fire response module to generate a response plan in response to the fire detection engine identifying the presence of the wildfire, the response plan comprising at least one of a number of apparatuses to dispatch, a type of apparatus to dispatch, and a fire mitigation action. 6. The dispatch system ofclaim 1, wherein the UAV interface is further configured to instruct the UAV to return to a base station. 7. The dispatch system ofclaim 1, wherein the UAV interface is further configured to instruct a second UAV in a fleet of UAVs to navigate to a second location and receive, from the second UAV, second data captured by at least one sensor of the second UAV. 8. The dispatch system ofclaim 7, wherein the fire detection engine is configured to process the data from the UAV with the second data from the second UAV to identify the presence of a wildfire. 9. The dispatch system ofclaim 1, further comprising a data ingestion module to receive a location of an emergency caller reporting a wildfire, wherein the location of the potential wildfire is the location of the emergency caller. 10. A method for detecting wildfires comprising:dispatching an unmanned aerial vehicle (UAV) along a flight path, the UAV comprising a camera configured to capture images of emissions characteristic of wildfires;receiving, from the UAV, data describing an emission event and an associated location of the emission event;comparing the location of the emission event to locations of known wildfires; andin response to determining that the location of the emission event does not correspond to a location of a known wildfire, providing an alert comprising the location of the emission event. 11. The method ofclaim 10, further comprising:determining, based on the data describing the emission event and the associated location, a fire response strategy comprising dispatching at least one fire response apparatus to the associated location; andproviding the fire response strategy to a dispatcher. 12. The method ofclaim 11, wherein determining the fire response strategy is further based on real-time data describing available resources for responding to a wildfire. 13. The method ofclaim 11, wherein determining the fire response strategy is further based on data describing weather conditions in a region comprising the associated location. 14. The method ofclaim 10, wherein the data describing the emission event comprises an image captured by the UAV, and the method further comprises processing the image to identify a spectral line emission event. 15. A method for detecting wildfires comprising:receiving data describing a phone call reporting a potential wildfire, the data comprising a caller location;assigning, based on the caller location, a flight path to an unmanned aerial vehicle (UAV), the UAV comprising a camera configured to capture images of spectral line emissions characteristic of wildfires; anddetermining, based on images of spectral line emissions captured by the UAV and location data associated with the images, that a particular location imaged by the camera has an active wildfire. 16. The method ofclaim 15, further comprising dispatching a fire response apparatus to the particular location having the active wildfire. 17. The method ofclaim 16, further comprising selecting at least one apparatus for responding to the active wildfire, and automatically sending instructions to dispatch the at least one apparatus. 18. The method ofclaim 15, wherein the UAV is one of a fleet of UAVs, the method further comprising instructing a second UAV in the fleet of UAVs to navigate to a second location, and receiving, from the second UAV, additional images of spectral line emissions. 19. The method ofclaim 15, wherein the data comprises a caller location of a mobile phone. 20. The method ofclaim 15, further comprising instructing the UAV to return to a location of a UAV base station. .
CN110702247A | Fireground isolation and reburning detector applied in forest fire | The invention relates to a fireground isolation and reburning detector applied in a forest fire. The fireground isolation and reburning detector comprises a shell and a circuit board installed in theshell; and power is supplied to the circuit board through a battery pack arranged on one side, a temperature monitoring probe, a carbon dioxide monitoring probe, a carbon oxide monitoring probe, a GPSBeidou antenna and a communication antenna are installed on the shell, and the monitoring probes, the GPS Beidou antenna and the communication antenna achieve communication with the circuit board through independent lines respectively. Compared with the prior art, the fireground isolation and reburning detector applied in the forest fire has the advantages that by arranging the detector integrating CO2 data monitoring with CO data monitoring and achieving data exchange with the outside through a GPS satellite, the actual situations in fireground isolation and reburning areas can be monitoredin real time, and convenience is brought to fire fighting; and by arranging the elliptical detector shell, the detector can be air-dropped into a forest by adopting an unmanned aerial vehicle when thedetector is arranged, and therefore the damage rate of the detector is decreased. | 1. Fire scene keeps apart and after fires detector in forest fire, its characterized in that, including shell and the circuit board of installation in the shell, the circuit board passes through the group battery power supply of one side, still install temperature monitoring probe, carbon dioxide monitoring probe, carbon monoxide monitoring probe, GPS big dipper antenna and communication antenna on the shell respectively, above-mentioned monitoring probe, GPS big dipper antenna and communication antenna communicate through independent circuit and circuit board communication respectively. 2. The detector of claim 1, wherein the temperature monitoring probe is in communication with the temperature module on the circuit board, the temperature measuring range of the temperature module is-50 ℃ to 400 ℃, the measurement accuracy of the temperature monitoring probe is ± 0.3 ℃, the stability requirement of the temperature monitoring probe is that the drift of R0 is less than 0.04%, and the seismic grade requirement of the temperature monitoring probe is less than 40g acceleration. 3. The fire scene isolation and reignition detector in a forest fire of claim 1, wherein the carbon dioxide monitoring probe and the CO on the circuit board 2 Module communication connection, the carbon dioxide monitoring probe is used for detecting CO 2 Concentration of said CO 2 The measuring range of the module is 0-20 vol%, the temperature requirement of the detection area of the carbon dioxide monitoring probe is 0-150 ℃, the precision of the carbon dioxide monitoring probe is +/-0.2 vol% +2 thousandth of fread, and the response time of the carbon dioxide monitoring probe is less than 30 seconds. 4. The detector of claim 1, wherein the co monitoring probe is in communication with the co module on the circuit board, the co monitoring probe has a range of 0-1000pfm, a resolution of 0.1pfm, and a detection accuracy of ± 3%. 5. The detector of claim 1, wherein the GPS beidou antenna is communicatively connected to a GPS module on the circuit board, the sensitivity of the GPS beidou antenna is-167 dbm, and the accuracy is 2 meters using a 72-channel search. 6. The detector of claim 1, wherein the communication antenna is in communication connection with a communication module on a circuit board, the communication module has an operating voltage of 1.8-3.8V, the communication module has a receiving current of 14mA, the communication module has a transmitting current of 80mA +20dbm, the communication module has operating frequencies of 433MHz, 470MHz, 868MHz, and 915MHz, respectively, the transmitting frequency is 20dbm, the frequency error is ± 5KHz, and the data transmission rate is 0.12-10 Mbps. 7. The detector of claim 6, wherein the CPU of the communication module is of a single chip microcomputer. 8. The detector as claimed in claim 1, wherein the communication antenna is modulated by (G) FSK/MSK/ASK modulation. 9. The detector as claimed in claim 1, wherein the circuit board is mounted inside the casing by a fixing frame. 10. The detector as claimed in claim 1, wherein the housing is made of engineering plastic and has an oval shape.
CN213213638U | Front-end equipment for forest fire prevention monitoring | Front-end equipment for forest fire prevention monitoring comprises a supporting rod, a control panel, a camera, an isolation box, a moving mechanism and a temperature and humidity sensor. The isolation box is installed on the supporting rod, an isolation cavity is formed in the isolation box, and a through opening for communicating the isolation cavity with the outside is further formed in the wall of the isolation box; the moving mechanism is mounted in the isolation cavity, and the moving mechanism is in driving connection with the camera to drive the camera to enter and exit the isolation cavity through the port; the temperature and humidity sensor is also arranged in the isolation cavity, the temperature and humidity sensor, the moving mechanism and the camera are all electrically connected with the control panel, and when the temperature and humidity sensor monitors that the external climate environment is extremely extreme, such as storm, the temperature and humidity sensor sends an instruction to the control panel to control the control panel to control the temperature and humidity sensor. Therefore, the moving mechanism is controlled to operate and drive the camera to enter the isolation cavity, the camera is prevented from bearing storm, and the service life of the camera is prolonged. | 1. A front-end device for forest fire prevention monitoring comprises a support rod (1), a control panel (C) and a camera (2), and is characterized by further comprising an isolation box (3), a moving mechanism (4) and a temperature and humidity sensor (5); the isolation box (3) is arranged on the support rod (1), an isolation cavity (30) is arranged inside the isolation box (3), and a through hole (30a) for communicating the isolation cavity (30) with the outside is further formed in the wall of the isolation box (3); the moving mechanism (4) is installed in the isolation cavity (30), and the moving mechanism (4) is in driving connection with the camera (2) so as to drive the camera (2) to enter and exit the isolation cavity (30) through the through hole (30 a); temperature and humidity sensor (5) also set up in isolation chamber (30), just temperature and humidity sensor (5), moving mechanism (4) and camera (2) all with control panel (C) electric connection, through temperature and humidity sensor (5) monitor external climate environment, in order to control the operation of moving mechanism (4). . 2. A front-end arrangement for forest fire monitoring according to claim 1, characterised in that the moving mechanism (4) comprises a guide block (41), a slide rail (42), a first motor (43) and a first screw shaft (44); the first motor (43) and the guide block (41) are both arranged at the bottom of the isolation cavity (30), the sliding rail (42) is slidably arranged on the guide block (41), and the sliding rail (42) is further provided with an installation block (421) and a thread block (422); the camera (2) is arranged on the mounting block (421), the first screw shaft (44) is rotatably mounted in the isolation cavity (30), a rod body of the first screw shaft (44) is in threaded connection with the threaded block (422), and one end of the first screw shaft (44) is in driving connection with an output shaft of the first motor (43). . 3. Front-end equipment for forest fire prevention monitoring as claimed in claim 2, wherein a first motor (4210) electrically connected with the control board (C) is arranged in the mounting block (421), and an output shaft of the first motor (4210) is fixedly connected with the camera (2) so that the camera (2) is rotatably mounted on the mounting block (421). . 4. Front-end equipment for forest fire prevention surveillance as claimed in claim 1, further comprising a cover door (M), wherein a U-shaped block (30b) is provided inside a wall of the isolation box (3) where the through opening (30a) is provided, a snap groove (30b1) is provided inside the U-shaped block (30b), the cover door (M) is slidably mounted in the snap groove (30b1), and the cover door (M) has a first state where the through opening (30a) is covered and a second state where the through opening (30a) is slidably exposed. . 5. Front end equipment for forest fire prevention monitoring according to claim 4, characterized in that it further comprises a second motor (Z1) and a second screw shaft (Z2), said second motor (Z1) is installed in said isolation chamber (30) and electrically connected with said control board (C), said second screw shaft (Z2) is rotatably installed in said isolation chamber (30), and one end of said second screw shaft (Z2) is drivingly connected with an output shaft of said second motor (Z1), and a shaft body of said second screw shaft (Z2) is threadedly connected with said cover door (M) to drive said cover door (M) to move along the length direction of said slot (30b 1). . 6. A front-end equipment for forest fire monitoring as claimed in claim 1, characterized in that a heat insulating board (3G) is provided on top of the insulation box (3). . 7. A front-end apparatus for forest fire monitoring according to claim 1, further comprising a mirror cleaning mechanism (6), wherein the mirror cleaning mechanism (6) comprises a second motor (61) and a cleaning brush (62), the cleaning brush (62) is arranged corresponding to the mirror surface of the camera (2), and the brush hair of the cleaning brush (62) can be abutted against the mirror surface of the camera (2); the second motor (61) is installed on the camera (2) and electrically connected with the control board (C), and an output shaft of the second motor (61) is in driving connection with the cleaning brush (62) so as to drive the cleaning brush (62) to swing and brush the mirror surface of the camera (2). . 8. Front-end equipment for forest fire prevention monitoring as claimed in claim 1, further comprising a warning light (L), wherein the warning light (L) is mounted on the isolation box (3), and the warning light (L) is electrically connected with the control board (C). . 9. A forest fire prevention surveillance front end apparatus as claimed in claim 1, characterised in that it further comprises a solar circuit board (T) and a battery (P), said battery (P) being mounted in said insulating cavity (30) and being electrically connected to said control board (C); the solar circuit board (T) is installed on the support rod (1), and the solar circuit board (T) is also electrically connected with the control panel (C) to charge the storage battery (P).
CN117789399A | Forest fire risk online early warning system based on machine learning | The invention discloses a forest fire risk on-line early warning system based on machine learning, and relates to the technical field of forest fire risks, the forest fire risk on-line early warning system comprises a protective shell, and the inner side of the protective shell is provided with an information acquisition module used for acquiring and acquiring temperature, humidity, smoke and carbon monoxide concentration and noise information of a surrounding environment; the data analysis and processing module is used for performing comparative analysis according to the acquired weather information and environment information; the data storage module is used for storing and accumulating regular analysis results of the data analysis processing module to form a database; and the wireless data receiving and transmitting module is used for being remotely connected with a cloud server to obtain weather information. According to the forest fire risk online early warning system based on machine learning provided by the invention, the surrounding environment information is collected, and then the weather information is obtained, so that forest fire risk prediction information in the aspect of natural attributes can be conveniently obtained through comparative analysis, and early warning in advance is facilitated. | 1. The utility model provides a forest fire risk on-line early warning system based on machine learning, its characterized in that, including guard casing (20), the bottom mounting of guard casing (20) has slide (21), the lower extreme of guard casing (20) is provided with and extends and carry board (15), slide (21) are located and extend and carry inboard of board (15) and with extend and carry board (15) sliding connection, be provided with drive assembly between guard casing (20) and the extension and carry board (15), the upper end of guard casing (20) is fixed with supervisory equipment (22), the inboard of guard casing (20) is provided with respectively:the information acquisition module (23) is used for acquiring and acquiring temperature, humidity, smoke dust, carbon monoxide concentration and noise information of the surrounding environment;the data analysis processing module (24) is used for carrying out comparative analysis according to the acquired weather information and environment information to obtain forest fire risk prediction information;the data storage module (25) is used for storing and accumulating the periodical analysis results of the data analysis processing module (24) to form a database, and obtaining a reference template through the database;the wireless data transceiver module (26) is used for being connected with the cloud server remotely, acquiring weather information through the cloud server and providing data support;the GPS positioning module (27) is used for being connected with the handheld terminal remotely by matching with the wireless data receiving and transmitting module (26) to realize real-time positioning monitoring;a power supply module (28) for supplying power to each module of the system;the monitoring device comprises monitoring equipment (22), an information acquisition module (23), a data storage module (25), a wireless data receiving and transmitting module (26) and a GPS positioning module (27), wherein the monitoring equipment, the information acquisition module, the data storage module, the wireless data receiving and transmitting module and the GPS positioning module are electrically connected with a data analysis processing module (24), the data analysis processing module (24) is electrically connected with a power supply module (28), and a mounting bracket is arranged at the lower end of a protective shell (20) and positioned at the lower end of an extension carrying plate (15). 2. The forest fire risk online early warning system based on machine learning according to claim 1, wherein the monitoring device (22) comprises a high-definition camera and a thermal imaging camera, the monitoring device (22) is electrically connected with the data analysis processing module (24) and the wireless data transceiver module (26) respectively, and the monitoring device (22) is used for being connected with a handheld terminal remotely in cooperation with the wireless data transceiver module (26) and transmitting monitoring pictures in real time. 3. The forest fire risk online early warning system based on machine learning according to claim 1, wherein the driving assembly comprises a guide pillar (16), a second motor (17) and a screw rod (18), the guide pillar (16) is symmetrically fixed on the inner side of the extension carrying plate (15), the sliding seat (21) is slidably connected with the guide pillar (16), the second motor (17) is fixed on the center inside the extension carrying plate (15), the screw rod (18) is fixed at the output end of the second motor (17), one end of the screw rod (18) far away from the second motor (17) penetrates through the sliding seat (21) and is rotationally connected with the extension carrying plate (15), and the sliding seat (21) is in threaded connection with the screw rod (18). 4. The forest fire risk online early warning system based on machine learning according to claim 3, wherein an audible and visual alarm (19) is further fixed on the outer side of the extension carrying board (15), and the audible and visual alarm (19) is electrically connected with the data analysis processing module (24). 5. The forest fire risk online early warning system based on machine learning according to claim 1, wherein a temperature sensor (29), a humidity sensor (30), a gas concentration sensor (31) and a noise sensor (32) are respectively arranged in the information acquisition module (23). 6. The forest fire risk online early warning system based on machine learning according to claim 1, characterized in that, the installing support includes base (1), the outside of base (1) is fixed with and installs support (2), first spout (3) have been seted up to the inside symmetry of base (1), the upper end of base (1) still is fixed with extension seat (4), second spout (5) have been seted up to the inside symmetry of extension seat (4), first spout (3) communicate with each other with second spout (5), the inboard of base (1) and extension seat (4) still is provided with pneumatic cylinder (8), the flexible end of pneumatic cylinder (8) is fixed with footwall (9), the inboard of base (1) and extension seat (4) just is located the outside sliding connection of pneumatic cylinder (8) and footwall (9) has lift cylinder post (13), the top and extension board (15) of lift cylinder post (13) are fixed, footwall (9) are located lift cylinder (13) inboard and carry on post (13) with lift cylinder. 7. The forest fire risk online early warning system based on machine learning according to claim 6, wherein the upper end of the extension seat (4) is rotatably connected with a rotary seat (6) at the outer side of the lifting cylinder column (13), limiting sliding blocks (14) are symmetrically fixed at the outer side of the lower end of the lifting cylinder column (13), and the limiting sliding blocks (14) are respectively in sliding connection with the first sliding groove (3), the second sliding groove (5) and the rotary seat (6). 8. The forest fire risk online early warning system based on machine learning according to claim 7, wherein an annular rack (7) is fixed at the upper end of the outer side of the swivel base (6), a connecting seat (10) is fixed at the upper end of the outer side of the extension seat (4), a first motor (11) is fixed at the inner side of the connecting seat (10), a flat gear (12) is fixed at the output end of the first motor (11), and the flat gear (12) is in meshed connection with the annular rack (7). .
IN202541036396A | WILDFIRE WATCH | Wildfires pose a significant threat to wildlife habitats, often leading to devastating consequences for ecosystems and biodiversity. Watch fire uses hybrid features for early detection of smoke which is crucial for prompt intervention and mitigation efforts to protect wildlife and their habitats. This research proposes an innovative solution leveraging Wireless Sensor Networks (WSN) for the early detection of smoke in wildlife environments. The system comprises strategically deployed WSN nodes equipped with advanced smoke detection? sensors. These nodes form a mesh network, enabling real-time communication and data sharing. In the event of smoke detection, the WSN nodes transmit alerts to a central monitoring station, initiating a prompt response to potential wildfire incidents. To enhance the accuracy of smoke detection, the system integrates environmental sensors, including humidity and temperature sensors, allowing for a comprehensive analysis of the surrounding conditions. This multi-sensor approach enables the differentiation between natural environmental changes and the presence of smoke, reducing false alarms and improving the accuracy. The proposed system not only aids in early wildfire detection but also facilitates a swift response by alerting relevant authorities, wildlife conservation organizations, and emergency services. By harnessing the power of WSN technology, this solution offers a cost-effective and scalable approach in safeguarding wildlife and their habitats from the destructive impact of wildfires. The integration of cutting-edge sensor technologies and unmanned aerial platforms underscores the potential of this system in enhancing environmental conservation efforts and ensuring the safety and resilience of wildlife ecosystem. | We claim, Wildfire Watch Sheet I?AGE1 L Swift Detection: Wildfire Watch is used for early detection of smoke through a network of advanced sensors, providing timely alerts to mitigate the impact of wildfires on wildlife using smoke sensors (101). Multi-Sensor Precision: Our system integrates smoke detection sensors with humidity (I 02), temperature sensors ( l 03), and thermal cameras ( l 04), enhancing precision by differentiating between environmental changes and potential wildfire incidents. Real-Time Communication: WSN nodes communicate seamlessly, forming a robust mesh network that enables real-time transmission of critical data to a central monitoring station, facilitating rapid response. Reduced False Alarms: The multi-sensor approach and intelligent algorithms minimize false alarms by analyzing environmental conditions comprehensively, ensuring reliable performance in diverse wildlife habitats. 2. Scalability: The Wildfire Watch system is designed to be scalable, adapting to varying wildlife habitats. This feature offers a cost-effective and efficient means of deploying advanced smoke detection capabilities across expansive ecosystems. The system can identify hot spots and the heat signature of flames and is connected to the MSP430. The Echo Pulse beeps, and an alert message is sent through the Node MCU connected via UART to the Android application of the responsible person's mobile phone. 3. CompreRensive Monitoring: The Wildfire Watch system seamlessly integrates UAY data with WSN infonnation, creating a comprehensive monitoring infrastructure. This infrastructure aids in inf01med decision-making for wildlife conservation and wildfire management. The system is not just a smoke detection system, it is a holistic approach to wildlife safety, combining state-of-the-art technology, environmental intelligence;· and rapid response capabilities to protect and preserve our invaluable natural ecosystems. The coordinates of the locations which need attention are gathered through GPS interfaced via UART. 4. Integrating auto-deployment in fire detection systems and diligent duty cycle scheduling promises advancements in power efficiency, responsiveness, and overall system reliability. While claiming these benefits, addressing the challenges posed by the dynamic and unpredictable nature of fire incidents in real-world environme.lljs is equally important. 5. A hybrid approach is proposed that combines auto-deployment and manual deployment aspects, which will offer a balanced solution. For example, initially deploying sensors manually for strategic placement and then allowing them to adjust based on real-time conditions autonomously. Ultimately, the choice between auto-deployment and manual deployment depends on the specific characteristics of the forest area, the level of predictability of fire events, the resources available, and the desired adaptability of the fire detection system. A carefully tailored approach considering all these factors will result in an effective and efficient deployment strategy for fire detection in forest areas.
CN218496131U | Environment monitoring device for forest fire prevention | The utility model discloses an environment monitoring device for forest fire prevention, which comprises a shell, an environment monitoring structure is arranged in the shell, and the environment monitoring structure comprises two solar assemblies, a storage battery, a plurality of vent holes, two partition plates, a base, a carbon monoxide detector, a plurality of temperature sensing probes, a plurality of infrared sensors and a controller. The forest fire prevention device relates to the technical field of forest fire prevention, and has the beneficial effects that the shell is adopted as a main body, and the environment monitoring structure is arranged in the shell, so that the concentration of carbon monoxide and the temperature in a forest can be detected, and whether a fire exists in the forest or not can be judged; and the whole shell can be fixed on a branch or a trunk in a forest through two fixing rings or hooks, compared with the prior art, the overall size is small, damage caused by external force impact is not likely to happen, the whole shell is convenient to install and fix, influences of terrains and terrains are avoided, and the advantages of being safe to use, wide in application range and the like are achieved. | 1. The utility model provides an environmental monitoring device for forest fire prevention, includes the casing, and casing internally mounted has the environmental monitoring structure, its characterized in that, the environmental monitoring structure includes: the device comprises two solar assemblies, a storage battery, a plurality of vent holes, two partition plates, a base, a carbon monoxide detector, a plurality of temperature sensing probes, a plurality of infrared sensors and a controller; two solar energy component install in the casing top, and the battery is installed in the inside upside of casing, and a plurality of air vents are evenly seted up in the casing outside, and two baffles are installed inside the casing, and the base is installed in one of them top of two baffles, and the carbon monoxide detector is installed in the base top, and a plurality of temperature sensing probe cartridge is in shells inner wall, and a plurality of infrared sensor align to grid is in the casing outside, and the controller is installed in the inside downside of casing. . 2. An environmental monitoring device for forest fire prevention as defined in claim 1, wherein a weight is installed at the bottom of the housing. . 3. An environmental monitoring unit as defined in claim 1, wherein two solar modules, one of which comprises: four support columns, four dampers and a solar panel; four support columns pass through the bolt and install in the casing top, and four attenuator bottoms are installed in four support column tops, and solar panel installs in four attenuator tops. . 4. An environmental monitoring device for forest fire prevention as defined in claim 1, wherein two fixing rings are sleeved on the outer side of the casing. . 5. An environment monitoring device for forest fire prevention as claimed in claim 1, wherein a mounting seat is arranged at the top of the housing, a hook is inserted into the top of the mounting seat, and the hook is fixedly connected with the top of the mounting seat through a bolt. . 6. An environmental monitoring device for forest fire prevention as defined in claim 1, wherein a strainer is provided inside the plurality of ventilation holes.
CN109685294A | A forest fire information analysis method based on a 3S integration technology | The invention discloses a forest fire information analysis method based on a 3S integration technology. In the method, a satellite remote sensing technology RS is used for identifying a fire passing area and interpreting and monitoring a forest fire; A forest fire geographic information system (GIS) is a geographic information system comprising space database management and has the capabilities ofstoring, processing, projecting, converting, retrieving and displaying graphic data; A global positioning system (GPS) is a satellite positioning and navigation network system and can be used for guiding and positioning firemen in real time, measuring the boundary of a fire scene and calculating the area of the fire scene; International maritime satellite communication is utilized, and telex, data and telephone communication can be carried out. The method is crucial for macroscopic command and decision making of forest fire prevention fighting personnel. | 1. a kind of forest fire information analysis method based on 3S integrated technology, it is characterised in that: including following 4 step: Step 1: identification being carried out to flame range using satellite remote sensing technology RS and interpretation and monitoring are carried out to forest fire； Step 2: utilizing the forest fires Distribution GIS comprising space Quest Central For Databases, storage, projection transform and takes processing It returns and display graphic documentation； Step 3: satellite positioning, navigation network system are utilized, is oriented to and is positioned in real time, measurement Boundary of fire field and calculating fire Scene product； Step 4: utilizing maritime satellite communications, carry out fax, data, telephone communication. 2. a kind of forest fire information analysis method based on 3S integrated technology according to claim 1, it is characterised in that: The step 1, specific method be, according to landsat data and Meteorologic Satellite Receiving data, and combined ground measured data into Row image real time transfer automatically extracts bright temperature value, measures its bright temperature to different ground covers according to Thermal infrared bands albedo Value. 3. a kind of forest fire information analysis method based on 3S integrated technology according to claim 1, it is characterised in that: In the step 2, forest fires Distribution GIS can use on the platform of microcomputer and minicomputer. 4. a kind of forest fire information analysis method based on 3S integrated technology according to claim 1, it is characterised in that: The step 2, forest fires Distribution GIS are the vector mode generalized information systems of complete set. 5. a kind of forest fire information analysis method based on 3S integrated technology according to claim 1, it is characterised in that: In the step 4, using maritime satellite communications, fax, data, electricity directly can be carried out by International Maritime Satellite Communication system Words communication can also enter international and domestic telecommunications network by Beijing marine satellite operating office, directly communicate with any terrestrial user Connection.
CN112817572A | Power transmission line forest fire early warning method | The invention relates to the technical field of electric power early warning, in particular to a power transmission line forest fire early warning method, which comprises the following specific steps: a fire danger level is calculated according to HTZ, and a data set Station Dataset of meteorological observation stations reaching forest fire risks are screened out; a power line tower data set TowerDataset is input, Station Dataset uses a java program to calculate whether a meteorological observation station reaching the forest fire risk exists in 1km near the tower, if yes, the power tower has the forest fire risk, and a tower data set TowerDisaster Dataset with the forest fire risk is obtained; and the front end JS obtains a tower data set TowerDisaster_Dataset with the forest fire risk, and the data content is displayed on a map layer. According to the method, the actual meteorological condition and the future meteorological condition of the line are accurately observed by adopting the meteorological live data and the forecast data and combining the geographic position of the power transmission line, and the mountain fire prone areas are screened on the power transmission line of thousands of kilometers to obtain the mountain fire early warning level. | 1. A power transmission line forest fire early warning method is characterized by comprising the following specific steps: s1, inputting daily maximum air temperature forecast data of a weather observation station, and calculating a daily maximum air temperature mountain fire risk weather index A; s2, inputting daily minimum relative humidity forecast data of a meteorological observation station, and calculating a daily minimum relative humidity mountain fire risk weather index B value; s3, inputting current-day rainfall forecast data of a meteorological observation station and past eight-day rainfall live data, and calculating a rainfall mountain fire risk weather index C value; s4, inputting daily maximum wind forecast data of a meteorological observation station, and calculating a daily maximum wind mountain fire risk weather index D value; s5, acquiring correction index E values of influences of biological and non-biological seasons in the fireproof period, summing the correction index E values with A, B, C, D values, and calculating a fire risk weather index HTZ value; s6, calculating a fire risk grade according to the HTZ, and screening out a data set Station _ Dataset (including longitude and latitude and fire risk grade) of the weather observation Station reaching the mountain fire risk; s7, inputting a power line Tower data set Tower _ Dataset (containing longitude and latitude and power line information) and a Station _ Dataset, and calculating whether a meteorological observation Station which reaches the mountain fire risk exists at 1km near the Tower by using a java program, wherein if the meteorological observation Station exists, the power line Tower has the mountain fire risk, and obtaining a Tower data set TowerDisaster _ Dataset (containing longitude and latitude and fire risk grade) with the mountain fire risk; s8, the front end JS obtains a tower data set TowerDisaster _ Dataset with the risk of mountain fire, and data content is displayed on the map layer.
CN202929792U | Forest fireproof triple-band detection system | The utility model belongs to the detection field, and more specifically relates to a forest fireproof triple-band detection system. The forest fireproof triple-band detection system solves the problems of high missing report rate, high false alarm rate and low reliability through single band or double band by the current forest fireproof video monitoring devices. The detection system comprises a front end collection device, an analysis device and a rear end treatment device; a data transmission device is arranged between the front end collection device and the analysis device, the data transmission device is arranged between the analysis device and the rear end treatment device; the front end collection device comprises a holder, and an infrared light camera, an ultraviolet light camera and a visible light camera used for flame detection are installed on the holder, and can be a sensor of three spectral bands. The system can effectively eliminate the problem of flame missing report and false alarm in the forest fireproof field, and the detection accuracy, sensitivity and reliability are increased. | 1. a forest fire protection triband detection system, comprise front-end collection equipment, analytical equipment and back-end processing equipment; Be provided with data transmission set between front-end collection equipment and analytical equipment, be provided with data transmission set between analytical equipment and back-end processing equipment; Front-end collection equipment comprises The Cloud Terrace, is equipped with on The Cloud Terrace for infrared, the Uv and visible light video camera of the flame detecting sensor as three spectral bands. 2. a kind of forest fire protection triband detection system according to claim 1 is characterized in that: described visible light camera is contained in the The Cloud Terrace top, and ultraviolet and thermal camera are put The Cloud Terrace both sides, and the optical axis of ultraviolet and thermal camera is unified. 3. a kind of forest fire protection triband detection system according to claim 2, it is characterized in that: described analytical equipment is embedded analytical equipment, comprises FPGA, internal memory, power module and the communication module of carrying out the signal transmission with front-end collection equipment. 4. a kind of forest fire protection triband detection system according to claim 2, it is characterized in that: described back-end processing equipment comprises central service area, and central service area comprises data storage, display device and user input device.
CN119918979A | Intelligent forestry data processing method and system based on data lake | The invention relates to the technical field of big data processing, in particular to an intelligent forestry data processing method and system based on a data lake. The method comprises the following steps: obtaining an original forestry data lake and obtaining forestry time sequence data subsets corresponding to different forest blocks; performing spatial-temporal distribution correlation modeling according to the forestry time sequence data subsets corresponding to the different forest blocks, and generating forest tree growth trend fields corresponding to the different forest blocks; and performing forest fire and pest risk prediction analysis on the forest tree growth trend fields corresponding to the different forest blocks, obtaining tree growth optimization targets corresponding to the different forest blocks, performing tree growth intelligent decision analysis among the different forest blocks, and generating a tree growth collaborative adjustment decision among the different forest blocks. And executing corresponding forest block tree growth risk adjustment management measures. According to the invention, the flexibility of data processing can be improved, and intelligent decision support is provided for forestry management. | 1. The intelligent forestry data processing method based on the data lake is characterized by comprising the following steps of:Step S1, acquiring an original forestry data lake, and acquiring forestry time sequence data subsets corresponding to different forest blocks from each storage node in the original forestry data lake, wherein the forestry time sequence data subsets comprise forest growth time sequence sub-data, climate time sequence sub-data, forest resource time sequence sub-data and species distribution time sequence sub-data;Step S2, generating forest tree growth trend fields corresponding to different forest blocks according to forest growth time sequence sub-data corresponding to different forest blocks in a forest area space-time distribution model, and carrying out forest fire and pest risk prediction analysis on the forest tree growth trend fields corresponding to different forest blocks based on the climate time sequence sub-data, the forest resource time sequence sub-data and the species distribution time sequence sub-data corresponding to the different forest blocks so as to obtain forest fire risk prediction constraint and forest pest risk prediction constraint corresponding to the different forest blocks;And S3, acquiring tree growth optimization targets corresponding to different forest blocks according to forest tree growth trend fields corresponding to the different forest blocks, and performing intelligent decision analysis on the tree growth among the different forest blocks on the corresponding tree growth optimization targets based on forest fire risk prediction constraint and forest pest risk prediction constraint corresponding to the different forest blocks to generate a tree growth cooperative adjustment decision among the different forest blocks so as to execute corresponding forest block tree growth risk adjustment management measures. 2. A data lake-based intelligent forestry data processing method according to claim 1, wherein step S1 comprises the steps of:S11, acquiring an original forestry data lake;Step S12, acquiring forestry original time sequence data subsets corresponding to different forest blocks from each storage node in an original forestry data lake;Step S13, carrying out data cleaning and formatting on the forestry original time sequence data subsets corresponding to different forest blocks to obtain forestry cleaning time sequence data subsets corresponding to different forest blocks;step S14, carrying out space normalization corresponding to time sequence data on the forestry cleaning time sequence data subsets corresponding to different forest blocks to obtain the forestry time sequence data subsets corresponding to different forest blocks, wherein the forestry time sequence data subsets comprise forest growth time sequence sub-data, climate time sequence sub-data, forest resource time sequence sub-data and species distribution time sequence sub-data;and S15, carrying out space-time distribution association modeling according to forestry time sequence data subsets corresponding to different forest blocks to obtain a forestry region space-time distribution model. 3. A data lake-based intelligent forestry data processing method according to claim 2, wherein step S15 comprises the steps of:Step S151, carrying out forestry region spatial distribution analysis on forestry time sequence data subsets corresponding to different forest blocks to obtain forestry region spatial distribution positions corresponding to the forestry data subsets of the different forest blocks;Step S152, performing three-dimensional space coordinate system conversion on forestry time sequence data subsets corresponding to different forest blocks based on forestry region space distribution positions corresponding to the different forest block forestry data subsets so as to generate forestry space-time distribution data subsets corresponding to different forest blocks under a forestry region three-dimensional space coordinate system;Step 153, performing space-time autocorrelation analysis on forestry space-time distribution data subsets corresponding to different forest blocks under a three-dimensional space coordinate system of a forestry region to obtain a forestry region space-time association relationship corresponding to the forestry data subsets of the different forest blocks;And step 154, performing space-time distribution association modeling on the forestry time sequence data subsets corresponding to different forest blocks based on the forestry region space-time association relation corresponding to the forestry data subsets of the different forest blocks to obtain a forestry region space-time distribution model. 4. A data lake-based intelligent forestry data processing method according to claim 1, wherein step S2 comprises the steps of:S21, performing tree growth time sequence fitting analysis on forest growth time sequence sub-data corresponding to different forest blocks in the forestry region space-time distribution model to obtain forest tree growth basic time sequence trends corresponding to the different forest blocks;Step S22, obtaining geographic space distribution and tree growth ecological factors corresponding to the forest blocks, and carrying out growth trend ecological factor mapping distribution on basic time sequence trends of forest tree growth corresponding to different forest blocks based on the geographic space distribution and the tree growth ecological factors so as to obtain forest tree growth factor mapping matrixes corresponding to different forest blocks;S23, carrying out tree growth trend coupling analysis on corresponding forest tree growth basic time sequence trends according to forest tree growth factor mapping matrixes corresponding to different forest blocks so as to generate forest tree growth trend coupling degree fields among different forest blocks;S24, reconstructing trend fields of corresponding forest blocks in the forestry area space-time distribution model based on forest tree growth trend coupling degree fields among different forest blocks, and generating forest tree growth trend fields corresponding to different forest blocks;And S25, carrying out forest fire and pest and disease risk prediction analysis on forest tree growth trend fields corresponding to different forest blocks based on the climate time sequence sub-data, the forest resource time sequence sub-data and the species distribution time sequence sub-data corresponding to the different forest blocks so as to obtain forest fire risk prediction constraint and forest pest and disease risk prediction constraint corresponding to the different forest blocks. 5. A data lake-based intelligent forestry data processing method according to claim 4, wherein step S25 comprises the steps of:Step S251, performing climate change evaluation analysis on forest tree growth trend fields corresponding to different forest blocks based on the climate time sequence sub-data corresponding to the different forest blocks to obtain tree growth climate change factors corresponding to the different forest blocks;Step S252, carrying out resource variation gradient statistical analysis on forest tree growth trend fields corresponding to different forest blocks based on forest resource time sequence sub-data corresponding to different forest blocks to obtain tree growth forest resource variation gradients corresponding to different forest blocks;Step 253, estimating the climate-resource adaptability of the tree growth climate change factors and the tree growth forest resource change gradients corresponding to different forest areas by utilizing a climate-resource adaptability index calculation formula so as to obtain the tree growth climate-resource adaptability indexes corresponding to different forest areas;Step S254, forest fire risk prediction analysis is carried out on forest tree growth trend fields corresponding to different forest blocks based on the tree growth climate-resource adaptability indexes corresponding to the different forest blocks so as to obtain forest fire risk prediction constraint corresponding to the different forest blocks;and S255, carrying out forest pest and disease risk prediction analysis on forest tree growth trend fields corresponding to different forest blocks based on species distribution time sequence sub-data corresponding to different forest blocks so as to obtain forest pest and disease risk prediction constraint corresponding to different forest blocks. 6. A data lake-based intelligent forestry data processing method according to claim 5, wherein the climate-resource adaptability index calculation formula in step S253 is specifically: ;In the formula, Is a forest block Corresponding tree growth climate-resource adaptability index, Is the term index parameter of the forest block, In order to calculate the starting moment of the time range, In order to calculate the end time of the time range, As a parameter of the time variable, As a term index parameter for the climate factors, The term index parameter for the forest resource factor, Is the first in the forest area The time of planting climate factors The corresponding tree growth climate change factors are set down, Is the first in the forest area The forest resource factors are planted in time The corresponding gradient of the change of the forest resources of the tree growth, Is the first Seed climate factor and the first The contribution degree of the forest resource factors to the tree growth, As a function of the index of the values, To be at the time of The growth temperature parameters of the tree are set below, Is the optimal temperature for the growth of the tree, As an attenuation coefficient for the effect of temperature on tree growth, And (3) a correction coefficient of the climate-resource adaptability index for tree growth. 7. A data lake-based intelligent forestry data processing method of claim 5 wherein step S254 includes the steps of:Performing growth trend spatial response analysis on forest tree growth trend fields corresponding to different forest blocks based on the tree growth climate-resource adaptability indexes corresponding to the different forest blocks to obtain forest tree growth trend environmental responsiveness fields corresponding to the different forest blocks;Dividing the forest tree growth trend fields corresponding to different forest blocks in a growth trend stage to obtain forest tree growth trend stages corresponding to different forest blocks, wherein the forest tree growth trend stages comprise a sprouting growth stage, a maturing growth stage and a declining growth stage;performing growth stage tree feature analysis on the corresponding forest tree growth trend fields based on the forest tree growth trend stages corresponding to different forest blocks to obtain forest tree growth features of the corresponding growth trend stages of the different forest blocks, wherein the forest tree growth features comprise tree growth density, leaf area and tree bark thickness;The method comprises the steps of drawing fire flammability curves of forest tree growth characteristics of different forest blocks corresponding to growth trend stages based on forest tree growth trend environment responsivity fields corresponding to the different forest blocks so as to generate forest tree fire flammability growth stage curves corresponding to the different forest blocks;And carrying out forest fire risk prediction analysis on the corresponding forest tree growth trend fields according to the forest tree fire potential risk maps corresponding to the different forest blocks so as to obtain forest fire risk prediction constraints corresponding to the different forest blocks. 8. A data lake-based intelligent forestry data processing method of claim 5, wherein step S255 comprises the steps of:Carrying out time sequence evolution statistical analysis on species distribution time sequence sub-data corresponding to different forest blocks to obtain species distribution time sequence evolution characteristic maps corresponding to different forest blocks;obtaining damage degree of forest tree blades and damage degree of forest tree barks corresponding to the forest blocks through forest tree growth trend fields corresponding to the different forest blocks, and carrying out tree health level assessment analysis according to the damage degree of the forest tree blades and the damage degree of the forest tree barks so as to obtain forest tree growth health levels corresponding to the different forest blocks;Performing pest and disease risk assessment analysis on the corresponding forest tree growth health level based on species distribution time sequence evolution characteristic maps corresponding to different forest blocks to obtain pest and disease risk correlation between the corresponding tree health level and species distribution evolution of the different forest blocks;Performing growth pest occurrence potential evaluation analysis on the corresponding forest tree growth trend field according to the pest risk correlation between the corresponding tree health level and species distribution evolution of different forest areas so as to obtain the forest tree growth pest occurrence risk potential corresponding to different forest areas;and carrying out forest pest and disease risk prediction analysis on the corresponding forest tree growth trend field based on the forest tree pest and disease occurrence risk potential corresponding to different forest blocks so as to obtain forest pest and disease risk prediction constraint corresponding to different forest blocks. 9. A data lake-based intelligent forestry data processing method according to claim 1, wherein step S3 comprises the steps of:Step S31, analyzing the growth potential of the forest trees corresponding to different forest areas to obtain the growth potential of the forest trees corresponding to different forest areas;Step S32, analyzing the tree growth optimization targets of the corresponding forest tree growth trend fields based on the forest tree growth potentials corresponding to the different forest blocks so as to generate the tree growth optimization targets corresponding to the different forest blocks;Step S33, carrying out tree growth risk collaborative adjustment planning among different forest areas on the corresponding tree growth optimization targets based on forest fire risk prediction constraint and forest pest risk prediction constraint corresponding to the different forest areas so as to ensure the corresponding maximum tree growth potential among the different forest areas, and generating fire and pest risk constraint collaborative adjustment planning suggestions corresponding to tree growth among the different forest areas;And S34, performing intelligent decision analysis on the tree growth among different forest blocks according to the fire and pest risk constraint collaborative adjustment planning suggestions corresponding to the tree growth among different forest blocks, and generating a tree growth collaborative adjustment decision among different forest blocks so as to execute corresponding forest block tree growth risk adjustment management measures. 10. A data lake-based intelligent forestry data processing system for performing a data lake-based intelligent forestry data processing method of claim 1, the data lake-based intelligent forestry data processing system comprising:The forestry space-time distribution association modeling module is used for acquiring an original forestry data lake and acquiring forestry time sequence data subsets corresponding to different forest blocks from each storage node in the original forestry data lake, wherein the forestry time sequence data subsets comprise forest growth time sequence sub-data, climate time sequence sub-data, forest resource time sequence sub-data and species distribution time sequence sub-data;The forest fire and pest and disease risk prediction module is used for generating forest tree growth trend fields corresponding to different forest blocks according to forest growth time sequence sub-data corresponding to different forest blocks in the forestry region space-time distribution model; carrying out forest fire and pest and disease risk prediction analysis on forest tree growth trend fields corresponding to different forest blocks based on the climate time sequence sub-data, the forest resource time sequence sub-data and the species distribution time sequence sub-data corresponding to the different forest blocks so as to obtain forest fire risk prediction constraint and forest pest and disease risk prediction constraint corresponding to the different forest blocks;The forest tree growth intelligent decision analysis module is used for acquiring tree growth optimization targets corresponding to different forest blocks according to forest tree growth trend fields corresponding to the different forest blocks, carrying out tree growth intelligent decision analysis among the different forest blocks on the corresponding tree growth optimization targets based on forest fire risk prediction constraint and forest pest risk prediction constraint corresponding to the different forest blocks, and generating tree growth cooperative adjustment decisions among the different forest blocks so as to execute corresponding forest block tree growth risk adjustment management measures. .
CN113486814A | Forest fire remote sensing dynamic monitoring method based on space-time fusion algorithm | The invention provides a forest fire remote sensing dynamic monitoring method based on a space-time fusion algorithm, and the method comprises the following steps: (1) determining a research region, obtaining image data of MOD09GA, Landsat8OLI, Sentinel-2 and GF-1WFV, and carrying out the preprocessing; (2) respectively fusing the images by using an STARFM algorithm and a surface reflectance space-time fusion algorithm based on a ground feature internal component time-phase change model, and further generating a medium spatial resolution image at a to-be-predicted moment; and (3) calculating a fire index factor based on the prediction image, and carrying out fire evolution trend analysis. | 1. A forest fire remote sensing dynamic monitoring method based on a space-time fusion algorithm is characterized by comprising the following steps: (1) determining a research area, and preprocessing the acquired image data of MOD09GA, Landsat8OLI, Sentinel-2 and GF-1 WFV; (2) respectively fusing MOD09GA and Landsat8OLI, Sentinel-2 and GF-1WFV images by using a STARFM algorithm and a ground surface reflectivity space-time fusion algorithm based on a time-sharing phase change model in the ground object, and further generating a medium spatial resolution image at the time to be predicted; (3) and calculating a fire index factor based on the prediction image, and performing fire evolution trend analysis. . 2. A forest fire remote sensing dynamic monitoring method based on a space-time fusion algorithm as claimed in claim 1, wherein the ground surface reflectivity space-time fusion algorithm based on a time-sharing phase change model in the ground object in the step (2) comprises the following steps: (1) carrying out unsupervised classification on the high-spatial-resolution remote sensing image by adopting an iterative self-organizing data analysis algorithm, and dividing the high-spatial-resolution remote sensing image into a plurality of ground feature categories to obtain different ground feature components; (2) finding out all pure pixels corresponding to different ground feature components; (3) and respectively establishing corresponding time phase change models for the change of each ground feature component to predict. . 3. A forest fire remote sensing dynamic monitoring method based on a space-time fusion algorithm according to claim 2, wherein the step (2) comprises the following steps: (1) calculating the proportion n of resolution pixels before and after aggregation, forming a plurality of matrixes of n x n sizes from the top left of the unsupervised classified images, and recording the row and column numbers after aggregation; (2) respectively calculating the proportion of each component in each n x n matrix, taking the component with the largest proportion as the category of the pixel, judging whether the proportion value is greater than 20%, and if so, calling the aggregated pixel as a pure pixel of the category. . 4. A forest fire remote sensing dynamic monitoring method based on a space-time fusion algorithm as claimed in claim 2, characterized in that the corresponding time-phase change model established in the step (3) comprises the following three types: the first is a difference model: pre_Sentinel_t1＝mean(MOD09GA_T1-MOD09GA_T0)+Sentinel_T0 (1) the second is a ratio model: the third is a rate of change model: in the formula, MOD09GA _ T0 represents the surface reflectance value of the low-resolution remote-sensing image at time T0, MOD09GA _ T1 represents the surface reflectance value of the low-resolution remote-sensing image at time T1, Sentinel _ T0 represents the surface reflectance value of the medium-high-resolution remote-sensing image at time T0, pre _ Sentinel _ T1 represents the predicted surface reflectance value of the medium-high-resolution remote-sensing image at time T1, and mean represents averaging all the values. . 5. A forest fire remote sensing dynamic monitoring method based on a space-time fusion algorithm as claimed in claim 1, characterized in that the method for preprocessing the image data in the step (1) is as follows: the image data of MOD09GA is re-projected and re-sampled, and the image data of Landsat8OLI, Sentinel-2 and GF-1WFV are subjected to geometric correction, atmospheric correction and image resizing. . 6. A forest fire remote sensing dynamic monitoring method based on the space-time fusion algorithm as claimed in claim 1, wherein the index fire factor in the step (3) comprises a burning area index, and the calculation formula is as follows: wherein BAI is the burning area index of the pixel, Red is the Red waveband earth surface reflectivity of the pixel after image preprocessing, and NIR is the near infrared waveband earth surface reflectivity of the pixel after image preprocessing. . 7. A forest fire remote sensing dynamic monitoring method based on a space-time fusion algorithm as claimed in claim 1, characterized in that the index fire factor in the step (3) comprises a normalized burning index, and the calculation formula is as follows: wherein NBR is the normalized burning index of the pixel, NIR is the near infrared band earth surface reflectivity of the pixel after image pretreatment, and SWIR is the short wave infrared band earth surface reflectivity of the pixel after image pretreatment.
CN214627192U | Self-powered forest fire prevention footpath real-time monitoring device | The utility model relates to the technical field of forest fire prevention Internet of Things, and particularly discloses a self-powered forest fire prevention footpath real-time monitoring device which comprises an equipment system and a power supply system connected with the equipment system. The equipment system comprises a host, and an information issuing screen, a communication module, a high-definition ball machine, a face recognition camera, an environment detector, a wind power and wind direction sensor, a card punching device, a temperature and humidity sensor and a broadcast which are respectively connected with the host. According to the self-powered forest fire prevention footpath real-time monitoring device provided by the utility model, the implementation of equipment is not influenced by the environment through the self-provided power supply, and the device can be basically deployed at any place; solar energy and wind energy are combined, double systems complement each other to supply power, and power can be guaranteed basically in cloudy and sunny days. Through the environment detector and the host, main power consumption equipment is turned off at most time at night and at part of time in daytime, the equipment is awakened as required, power is saved, and the problem of power consumption is solved. | 1. The utility model provides a self-powered forest fire prevention pavement real-time supervision device, its characterized in that, including equipment system (1) and with power supply system (2) that equipment system (1) is connected, equipment system (1) include host computer (3) and respectively with information distribution screen (4), communication module (5), high definition ball machine (6), face identification camera (7), environment detector (8), wind-force wind direction sensor (9), punch card ware (10), temperature and humidity sensor (11) and broadcast (12) that host computer (3) are connected. 2. A self-powered forest fire protection walkway real time monitoring device according to claim 1, wherein the power supply system (2) comprises a relay (13), a transformer (14), a storage battery (15), a solar generator (16) and a wind generator (17), wherein the solar generator (16) and the wind generator (17) are connected to the storage battery (15), the storage battery (15) is connected to the transformer (14), the transformer (14) is connected to the equipment system (1) and the relay (13), respectively, and the relay (13) switches on or off the power supply line between the relay and the equipment system (1) by receiving the command sent by the host (3). 3. A self-powered forest fire protection walkway as claimed in claim 2, wherein the transformer (14) is connected to the equipment system (1) by a constant supply line and the relay (13) is connected to the equipment system (1) by a controllable supply line. 4. A self-powered forest fire protection walkway real time monitoring device according to claim 1, wherein the host (3) is an industrial dust control machine. 5. A self-powered forest fire protection walkway as defined in claim 1, wherein the information dissemination screen (4) is an LED outdoor screen. 6. A self-powered forest fire protection walkway as defined in claim 1, wherein the communication module (5) is a 4G wireless network card. 7. A self-powered forest fire protection walkway real time monitoring device according to claim 1, wherein the environment detector (8) is a dual beam infrared correlation probe. 8. A self-powered forest fire protection walkway real time monitoring device according to claim 2, wherein the solar generator (16) is a solar charging panel photovoltaic power generation system. 9. A self-powered forest fire protection walkway real time monitoring device according to claim 2, wherein the wind generator (17) is a small wind generator.
CN119380185A | Forest fire smoke automatic identification system and method based on adaptive target detection | The invention discloses a forest fire smoke automatic identification system and method based on adaptive target detection, and belongs to the technical field of forestry engineering. Comprising the following steps that a plurality of fire smoke information monitoring units are arranged in a forest area to be monitored, forest state information is collected, and the forest state information comprises a visible light image and a thermal infrared image; performing adaptive adjustment on the initial feature threshold value based on the average brightness in the acquired visible light image to obtain an adaptive feature threshold value, and calculating image feature data at the same time; making a smoke identification standard, marking the pixel points meeting the smoke identification standard, marking an image area formed by the marked pixel points as a smoke key area, extracting the smoke key area, and obtaining an area temperature value through a thermal infrared image; and generating a fire smoke evaluation value based on the texture features, the shape features and the corresponding temperature values of the smoke key areas, and determining whether the smoke key areas are forest fire smoke based on the fire smoke evaluation value. | 1. An automatic forest fire smoke recognition system based on self-adaptive target detection is characterized by comprising the following specific components:the system comprises an information acquisition module, a monitoring module and a control module, wherein the information acquisition module is used for monitoring the whole forest area to be monitored and consists of a plurality of fire smoke information monitoring units for acquiring forest state information, the fire smoke information monitoring units comprise visual sensors and thermal infrared sensors, and the forest state information comprises visible light images and thermal infrared images;the self-adaptive detection adjustment module is used for carrying out self-adaptive adjustment on an initial characteristic threshold value based on average brightness in the visible light image to obtain a self-adaptive characteristic threshold value, and simultaneously calculating image characteristic data of each pixel point of the visible light image, wherein the image characteristic data comprises hue, saturation and brightness of the pixel point, and the initial characteristic threshold value comprises a hue range threshold value, a saturation threshold value and a brightness threshold value;The key region identification and extraction module is used for formulating a smoke identification standard based on a self-adaptive feature threshold value, identifying pixel points of which the image feature data accords with the smoke identification standard in a visible light image, marking an image region formed by the identified pixel points as a smoke key region, extracting the smoke key region through a contour detection algorithm, and acquiring a temperature value of the smoke key region through a thermal infrared image;the smoke identification determining module is used for generating a fire smoke evaluation value based on texture features, shape features and corresponding temperature values of the smoke key areas, and determining whether the smoke key areas are forest fire smoke or not based on the fire smoke evaluation value, wherein the texture features comprise contrast and energy, and the shape features comprise profile simplicity and roundness. 2. The system for automatically identifying forest fire smoke based on adaptive target detection according to claim 1, wherein the visual sensor and the thermal infrared sensor are a high-definition camera and a thermal infrared camera, real-time video of a forest area to be monitored is acquired through the high-definition camera and the thermal infrared camera, forest state information is acquired through the real-time video and comprises a visible light image and a thermal infrared image, the method for acquiring the visible light image and the thermal infrared image is to acquire the visible light image and the thermal infrared frame image at the same time from the real-time video, and the acquisition interval is 30 frames. 3. The automatic forest fire smoke recognition system based on adaptive target detection according to claim 1, wherein the method is characterized in that the method comprises the steps of adaptively adjusting an initial characteristic threshold according to average brightness, and obtaining the adaptive characteristic threshold, wherein the method comprises the steps of calculating average brightness L of a current visible light image according to brightness of each pixel point in the acquired visible light image, converting the visible light image from an RGB color space to an HSV color space, and calculating image characteristic data, wherein the image characteristic data comprises hue H, saturation S and brightness V of the pixel point;The initial characteristic threshold value is adaptively adjusted according to the average brightness, and the formula according to which the adaptive characteristic threshold value is obtained is as follows:Hfinal＝[Hbase(0)+αH*L,Hbase(1)-βH*L]Sfinal＝Sbase-γS*LVfinal＝Vbase+δV*LWhere Hfinaldenotes an adaptive hue range threshold, Sfinaldenotes an adaptive saturation threshold, Vfinaldenotes an adaptive brightness threshold, the adaptive feature thresholds include Hfinal、Sfinaland Vfinal,Hbase(0) and Hbase(1) denote lower and upper limits of the hue range in the initial feature threshold, Sbasedenotes a saturation threshold in the initial feature threshold, Vbasedenotes a brightness threshold in the initial feature threshold, where αH、βH、γSand δVdenote lower and upper limits of the hue range, respectively, the saturation threshold, an adjustment coefficient of the brightness threshold, and L is an average brightness of the current visible light image. 4. The system for automatically recognizing forest fire smoke based on adaptive target detection according to claim 3, wherein the formula based on which the average brightness L in the collected visible light image is calculated is as follows: Wherein M represents the total number of pixels in the visible light image, Iprepresents the luminance value of the p-th pixel, and marks are sequentially arranged according to the row priority order by taking the first pixel in the upper left corner of the visible light image as the first pixel, so as to obtain M pixels altogether, wherein p is the index of the pixel, and p=1, 2.The luminance value Ipof the p-th pixel is calculated by the following formula:Ip＝0.299Rp+0.587Gp+0.114BpWhere Rprepresents the intensity value of the red channel of the p-th pixel, Gprepresents the intensity value of the green channel of the p-th pixel, and Bprepresents the intensity value of the blue channel of the p-th pixel. 5. The system for automatically recognizing forest fire smoke based on adaptive target detection according to claim 4, wherein the step of converting the visible light image from RGB color space to HSV color space, calculating the image characteristic data comprises the steps of:Image characteristic data are calculated according to intensity values of red, green and blue channels of each pixel point, and a specific calculation formula is as follows: In the formula, atan2 is an arctangent function, and is used for calculating arctangent values of two variables, and Hp、Spand Vpare hue, saturation and brightness of a p-th pixel point in the visible light image respectively. 6. The system for automatically recognizing forest fire smoke based on adaptive target detection according to claim 5, wherein the logic based on the smoke recognition standard is:When the pixel points simultaneously meet the following conditions:Hp∈HfinalSp＜SfinalVp＞VfinalMarking the pixel points, marking an image area formed by all the pixel points meeting the smoke recognition standard as a smoke key area, extracting the smoke key area based on a Canny edge detection algorithm, and obtaining a temperature value corresponding to the smoke key area in a thermal infrared image, wherein an average temperature is calculated through the temperature value of each pixel point in the thermal infrared image corresponding to the smoke key area, and the average temperature is used as the temperature value of the smoke key area. 7. The system for automatically recognizing forest fire smoke based on adaptive target detection according to claim 1, wherein the formula based on which the fire smoke evaluation value is generated based on the texture features, the shape features and the corresponding temperature values of the smoke key region is as follows: Wherein HY represents a fire smoke evaluation value, T is a temperature value of a smoke key region, ct and En respectively represent contrast and energy in texture features, cm and Cl respectively represent profile simplicity degree and roundness in shape features, and omega1、ω2、ω3、ω4and omega5respectively represent weight coefficients of T, en, ct, cm and Cl, wherein omega1＞ω2≥ω3＞ω4≥ω5, omega1、ω2、ω3、ω4and omega5are both larger than 0;The logic based on which whether the smoke key area is forest fire smoke is determined based on the fire smoke evaluation value is that a fire smoke threshold value is set as yz;When HY 8. The automatic forest fire smoke recognition system based on adaptive target detection according to claim 7, wherein the step of obtaining the shape characteristics of the texture characteristics of the smoke key areas comprises the steps of calculating the texture characteristics of the smoke key areas including contrast and energy through a gray level co-occurrence matrix, and calculating the shape characteristics of the smoke key areas including outline simplicity and roundness based on the outline length and area of the smoke key areas. 9. The automatic forest fire smoke recognition method based on the adaptive target detection is characterized by being used for controlling the automatic forest fire smoke recognition system based on the adaptive target detection according to any one of claims 1-8, and specifically comprising the following steps:A plurality of fire smoke information monitoring units are arranged in a forest area to be monitored, the whole forest area to be monitored can be monitored, forest state information is collected, the fire smoke information monitoring units comprise visual sensors and thermal infrared sensors, and the forest state information comprises visible light images and thermal infrared images;Based on average brightness in the visible light image, carrying out self-adaptive adjustment on an initial characteristic threshold value to obtain a self-adaptive characteristic threshold value, and simultaneously calculating image characteristic data of each pixel point based on the visible light image, wherein the image characteristic data comprises hue, saturation and brightness of the pixel point, and the initial characteristic threshold value comprises a hue range threshold value, a saturation threshold value and a brightness threshold value;formulating smoke recognition standards based on self-adaptive feature thresholds, marking pixel points, of which the image feature data accords with the smoke recognition standards, in a visible light image, marking an image area formed by the marked pixel points as a smoke key area, extracting the smoke key area through a contour detection algorithm, and acquiring temperature values of the smoke key area through a thermal infrared image;And generating a fire smoke evaluation value based on texture features, shape features and corresponding temperature values of the smoke key areas, and determining whether the smoke key areas are forest fire smoke or not based on the fire smoke evaluation value, wherein the texture features comprise contrast and energy, and the shape features comprise profile simplicity and roundness. .
CN117934457A | Power transmission line forest fire detection method and system | The invention provides a power transmission line forest fire detection method and system, and the method comprises the steps: controlling a binocular collection holder at a line support based on a monitoring timetable to carry out image collection, and obtaining a white light image and an infrared image; calling a contour recognition strategy to process the white light image to obtain an inflammable contour, dividing the infrared image based on the inflammable contour to obtain an inflammable image corresponding to the infrared image, and performing infrared recognition on the inflammable image to generate forest fire early warning information; calling an initial line space according to the position information of the forest fire early warning information, determining an update area corresponding to the infrared image in the initial line space, and updating the update area based on forest fire pixel points in the infrared image to obtain a forest fire area; and receiving conversion display information of the management end, calling a conversion display strategy based on the conversion display information to perform conversion display on the mountain fire area in the initial line space, obtaining a mountain fire display space, and sending the mountain fire display space to the management end. | 1. The mountain fire detection method for the power transmission line is characterized by comprising the following steps of: Controlling a binocular acquisition cradle head at the circuit bracket based on the monitoring schedule to acquire images so as to obtain a white light image and an infrared image; The white light image is processed by a profile recognition strategy to obtain a flammable profile, the infrared image is divided based on the flammable profile to obtain a flammable image corresponding to the infrared image, the flammable image is subjected to infrared recognition, and mountain fire early warning information is generated; According to the position information of the mountain fire early warning information, an initial line space is called, an updating area corresponding to the infrared image in the initial line space is determined, and the updating area is updated based on mountain fire pixel points in the infrared image to obtain a mountain fire area; Receiving conversion display information of the management end, calling a conversion display strategy based on the conversion display information, carrying out conversion display on a mountain fire area in the initial line space, and sending the obtained mountain fire display space to the management end . 2. The method of claim 1, wherein the step of determining the position of the substrate comprises, The binocular acquisition cradle head at the circuit support is controlled based on the monitoring schedule to acquire images, so that white light images and infrared images are obtained, and the method comprises the following steps: and controlling the binocular acquisition cradle head at the circuit bracket based on the monitoring schedule to acquire images, so as to obtain a white light image corresponding to the white light camera and an infrared image corresponding to the infrared camera, wherein the monitoring schedule comprises acquisition angles corresponding to the monitoring moments one by one . 3. The method of claim 1, wherein the step of determining the position of the substrate comprises, The profile recognition strategy is used for carrying out partition processing on the white light image to obtain a flammable profile, dividing the infrared image based on the flammable profile to obtain a flammable image corresponding to the infrared image, carrying out infrared recognition on the flammable image, and generating mountain fire early warning information, and the method comprises the following steps: Acquiring a non-flammable pixel value, extracting corresponding pixel points in the white light image based on the non-flammable pixel value to serve as non-flammable pixel points, and taking the rest pixel points as flammable pixel points; counting adjacent flammable pixels to obtain a flammable pixel set, and identifying the shape formed by the flammable pixel set based on OpenCV to obtain a flammable profile corresponding to the white light image; determining a contour corresponding to the infrared image based on the inflammable contour as a dividing contour, and dividing the infrared image based on the dividing contour to obtain an inflammable image corresponding to the dividing contour; When the pixel value of the pixel point is determined to be in a preset pixel value interval, the corresponding pixel point is taken as a mountain fire pixel point; and counting the number of mountain fire pixel points in the inflammable image to obtain the actual number, and generating mountain fire early warning information if the actual number is greater than or equal to the preset early warning number . 4. The method of claim 3, wherein the step of, The step of calling an initial line space according to the position information of the mountain fire early warning information, determining an update area corresponding to the infrared image in the initial line space, and updating the update area based on mountain fire pixel points in the infrared image to obtain a mountain fire area comprises the following steps: according to the position information of the binocular acquisition cradle head corresponding to the mountain fire early warning information, an initial line space is called, and an updating area corresponding to the corresponding infrared image in the initial line space is determined; Determining corresponding regional pixel points in the updated region as display pixel points based on the mountain fire pixel points in the infrared image; and determining an area formed by adjacent display pixel points in the updating area as a display area, and updating the corresponding display pixel points in the display area based on the mountain fire pixel points in the infrared image to obtain the mountain fire area . 5. The method of claim 4, wherein the step of determining the position of the first electrode is performed, Receiving conversion display information of the management end, calling a conversion display strategy based on the conversion display information to perform conversion display on a mountain fire area in the initial line space, obtaining a mountain fire display space, and sending the mountain fire display space to the management end, wherein the conversion display information comprises the following steps: receiving conversion display information of a management end, and generating a vertical dividing line and a horizontal dividing line based on the conversion display information; Setting the vertical dividing line and the horizontal dividing line based on the preset dividing distance to divide the mountain fire area, so as to obtain a plurality of dividing areas corresponding to the mountain fire area; Generating a display flame model corresponding to the partitioned area based on the number of pixel points and pixel values in the partitioned area; updating the corresponding segmentation areas in the corresponding initial line space according to the display flame model to obtain a forest fire display space, and sending the forest fire display space to a management end . 6. The method of claim 5, wherein the step of determining the position of the probe is performed, The generating a display flame model corresponding to the partitioned area based on the number of pixel points and pixel values in the partitioned area comprises the following steps: stretching the divided regions based on a preset height by taking the divided regions as the bottom surfaces to obtain static substrate models corresponding to the divided regions; Counting the pixel values of all the pixel points in the dividing region to obtain a total pixel value corresponding to the dividing region, and obtaining the number of the pixel points in the dividing region to obtain the total number corresponding to the dividing region; Obtaining an average pixel value corresponding to the segmentation area according to the ratio of the total pixel value to the total number; determining a preset multiple corresponding to the segmentation area as a magnification according to the average pixel value and a magnification comparison table, wherein the magnification comparison table comprises a one-to-one correspondence between pixel value intervals and the preset multiple; a preset tip model is called, and the preset tip model is amplified according to the amplification factor, so that a dynamic tip model corresponding to the segmentation area is obtained; updating the dynamic tip model to the upper part of the corresponding static base model, acquiring the side surface of the static base model as a cutting surface, cutting the dynamic tip model according to the cutting surface, and acquiring the display flame model corresponding to the cutting area . 7. The method as recited in claim 6, further comprising: Acquiring a wind power level at the position information based on a wind speed sensor, and acquiring a current wind direction at the position information by a wind direction sensor; and acquiring a central shaft of the preset tip model, and performing offset processing on the central shaft according to the wind power grade and the current wind direction to obtain an offset display flame model . 8. The method of claim 7, wherein the step of determining the position of the probe is performed, The obtaining the central axis of the preset tip model, performing offset processing on the central axis according to the wind power level and the current wind direction to obtain an offset display flame model, including: acquiring a central shaft of the preset tip model, determining a vertex at the tip in the central shaft as a moving point, and taking the vertex at the other end of the central shaft as a fixed point; Determining the offset direction of the central shaft according to the current wind direction, and determining a corresponding preset angle as an offset angle based on the wind power grade and a preset angle comparison table, wherein the preset angle comparison table comprises a one-to-one correspondence between the wind power grade and the preset angle; And carrying out offset processing on the moving point of the central shaft based on the offset direction and the offset angle by using the reference of the fixed point to obtain an offset display flame model . 9. The method as recited in claim 6, further comprising: and updating the corresponding display flame model based on the average pixel value corresponding to the segmentation area to obtain an updated display flame model . 10. A transmission line mountain fire detection system, comprising: The acquisition module is used for controlling the binocular acquisition cradle head at the circuit bracket to acquire images based on the monitoring timetable, so as to obtain a white light image and an infrared image; the generation module is used for calling a contour recognition strategy to process the white light image to obtain a flammable contour, dividing the infrared image based on the flammable contour to obtain a flammable image corresponding to the infrared image, and carrying out infrared recognition on the flammable image to generate mountain fire early warning information; The dividing module is used for calling an initial line space according to the position information of the mountain fire early warning information, determining an updating area corresponding to the infrared image in the initial line space, and updating the updating area based on mountain fire pixel points in the infrared image to obtain a mountain fire area; The conversion module is used for receiving conversion display information of the management end, calling a conversion display strategy based on the conversion display information, carrying out conversion display on the mountain fire area in the initial line space, obtaining a mountain fire display space and sending the mountain fire display space to the management end.
CN106056834A | Forest fireproof and antitheft video monitoring system | The present invention discloses a forest fireproof and antitheft video monitoring system. The system comprises: a monitoring center consisting of a master control server, a matrix server, an alarm server and a geographic information server; a monitoring point consisting of a temperature sensor, a smog sensor, an antitheft sound source detector, an omnibearing holder and a camera; and a shield consisting of a pedestal, a cover casing, an air intake dustproof assembly, an air exhaust assembly and a power supply. The forest fireproof and antitheft video monitoring system can effectively monitor and discover fire in real time through temperature sensors and smog sensors, can monitor the condition of felling trees unlawfully in the forest through an antitheft sound source detector in real time and effectively guide fire extinguishing or preventing from felling trees unlawfully, and a shield can ensure and prolong the service life of each temperature sensor and each smog sensor in the forest. | 1. the antitheft video monitoring system of forest fire protection, it is characterised in that including: Surveillance center, it include matrix server that main control server is connected with described main control server, Alarm Server, with And geographic information server, wherein, described matrix server connects a TV display wall and and controls keyboard, described control keyboard Controlling the display of information on described TV display wall by described matrix server, described Alarm Server connects a GPS communication Module, described GPS communication module is connected with monitor supervision platform； Control point, it includes that the temperature sensor being connected with described main control server by wireless network server, smog are sensed Device, antitheft sound source detector, all-directional tripod head and video camera, wherein, described all-directional tripod head is erected at fire-fighting Watchtower system High point, described video camera is arranged on The Cloud Terrace, and described temperature sensor is arranged on the tree of forest distance ground 2.8-3.2m everywhere Above and with adjacent temperature sensor constituting hexagonal mesh structure, the length of side of hexagonal mesh is 300-350m, described smog Sensor is arranged in each hexagonal mesh with described antitheft sound source detector on the tree that center is corresponding, and described temperature passes The most sheathed protective cover outside sensor, described Smoke Sensor； Wherein, described protective cover includes: Base, it is circular arc platy structure, and described base center is provided with and may pass through described temperature sensor or described smog biography First through hole of sensor； Case, it is the up-small and down-big hollow quadrangular structure being welded on described base in the horizontal direction, described case top Portion arranges a groove near the side of described base, and described case crown center position arranges an air inlet, the cover of described case Wall lower end offers multiple exhaust outlet at equal intervals, and described case top offers away between described base one end and described air inlet Second through hole, described case is provided with third through-hole, described case and described base in the middle of the cover wall away from described base one end Being respectively arranged with fourth hole in the middle of the both sides cover wall connected, wherein, described groove is entered by a door body with described case top Row seals, and described bottom portion of groove interval arranges multiple fifth hole； Air intake dust preventing component, it is embedded at described air inlet, and described air intake dust preventing component is spaced from top to bottom and includes: set at equal intervals Put the first framework of multiple Cross slat card, the second framework of multiple first longitudinally oriented strip card is set at equal intervals and is provided with The plate body in multiple clematis stem holes, wherein, described clematis stem hole is arranged at described first framework and described second framework juxtaposition It is in the drop shadow spread on described plate body； The rainproof assembly of air draft, it is embedded one to one at multiple described exhaust outlets, and the rainproof assembly of described air draft is from inside to outside Including: the 3rd framework of multiple second longitudinally oriented strip card is set at equal intervals, the of multiple 3rd longitudinally oriented strip card is set at equal intervals Four frameworks, wherein, the projection of described Article 3 card is positioned at the described second longitudinally oriented strip card projected gap of arbitrary neighborhood two； Power supply, it includes being placed in described casing interior and is connected with described temperature sensor or described Smoke Sensor and powers Current output terminal, be placed in accumulator battery that described casing interior is connected with described current output terminal, be placed in described casing interior with Photovoltaic controller that described accumulator battery connects and respectively the most corresponding with described photovoltaic controller pass through the second through hole, threeway The first flexible thin-film solar cell plate, the second flexible thin-film solar cell plate and the 3rd that hole and fourth hole connect are flexible Thin-film solar cell panel, described first flexible thin-film solar cell plate, described second flexible thin-film solar cell plate and The edge that described 3rd flexible thin-film solar cell plate contacts with described case passes through sealant sealing. 2. the antitheft video monitoring system of forest fire protection as claimed in claim 1, it is characterised in that also include: voice announcer, Described voice announcer is by connecting wireless network server, and described voice announcer correspondence is arranged under described all-directional tripod head Side. 3. the antitheft video monitoring system of forest fire protection as claimed in claim 1, it is characterised in that described base is provided with at least Four uniform screw mounting holes. 4. the antitheft video monitoring system of forest fire protection as claimed in claim 1, it is characterised in that the length of described Cross slat card Wide ratio is 1:20, and number is 4～6, and the length-width ratio of described first longitudinally oriented strip card is 1:3, and number is 8～12. 5. the antitheft video monitoring system of forest fire protection as claimed in claim 1, it is characterised in that described exhaust outlet is rectangle. 6. the antitheft video monitoring system of forest fire protection as claimed in claim 1, it is characterised in that described case and described base The both sides cover wall connected is 30-60 degree with the angle of horizontal plane. 7. the antitheft video monitoring system of forest fire protection as claimed in claim 1, it is characterised in that described main control server will be every Individual described temperature sensor, each described Smoke Sensor carry out geographical position coding, and are stored in described geographic information services On electronic chart in device. 8. the antitheft video monitoring system of forest fire protection as claimed in claim 1, it is characterised in that each described antitheft sound source is visited The microprocessor internal memory surveying device contains chain saw lumbering audio signal.
IN202441039645A | INTERNET OF THINGS BASED MONITORING SYSTEM FOR FOREST FIRE DETECTION AND UNAUTHORIZED TREE CUTTING | The present invention relates to wireless remote monitoring of forest areas, particularly relates to the strategic deployment of IoT sensor nodes for monitoring forest fires and unauthorized tree cutting, more particularly a method of monitoring occurrence of forest fire, remotely, comprising, a network of interconnected sensor nodes strategically deployed in forest areas, equipped with environmental sensors to monitor temperature, humidity, and smoke levels [102], further equipped with accelerometer vibration sensors [104] to detect vibrations caused by tree cut, human footsteps, animal movements, vehicle movements, or natural phenomena, further integrated with passive infrared sensor (PIR) [106] to detect human presence, further integrated with a wireless communication module [108] for transmitting data to a central monitoring system [200], remotely, further integrated with a central microcontroller [110] embodied with data analysis algorithms to identify abnormal patterns such as sudden temperature spikes or increases in smoke concentration. | 1. 1. An IoT-based monitoring system [100] for forest fire detection and unauthorized tree cutting prevention, comprising: a network of interconnected sensor nodes strategically deployed in forest areas, wherein each sensor node equipped with environmental sensors to monitor temperature, humidity, and smoke levels [102], wherein each sensor node further equipped with accelerometer vibration sensors [104] to detect vibrations caused by tree cut, human footsteps, animal movements, vehicle movements, or natural phenomena, wherein each sensor node further integrated with passive infrared sensor (PIR) [106] to detect human presence. 2. The IoT-based monitoring system as claimed in claim 1, further integrated with a wireless communication module [108] for transmitting data to a central monitoring system [200], remotely. 3. The IoT-based monitoring system as claimed in claim 1, further integrated with a central microcontroller [110] embodied with data analysis algorithms to identify abnormal patterns such as sudden temperature spikes or increases in smoke concentration. 4. The IoT-based monitoring system as claimed in claim 1, further comprising a power management system [112] for each sensor node to ensure continuous operation in remote forest areas. 5. The IoT-based monitoring system as claimed in claim 1, wherein the alert means include visual, audible, and electronic notifications to the remote control room. 6. The IoT-based monitoring system [100] as claimed in claim 1, involves a method for monitoring forest fires and unauthorized tree cutting using an IoT-based system, comprising steps of: deploying a network of sensor nodes in forest areas, collecting real-time data on temperature, humidity, smoke levels, vibrations, and human presence, transmitting the collected data to a central monitoring system [200], analysing the received data for abnormal patterns indicative of forest fires or unauthorized tree cutting, alerting the remote control room upon detection of such abnormal patterns.
CN206021492U | Transmission line mountain fire monitoring devices based on unmanned aerial vehicle | The utility model provides a transmission line mountain fire monitoring devices based on unmanned aerial vehicle, include: locate the supporting display and control system in many spectral coverages camera system, camera rotational stabilization mechanism, camera scanning mechanism and ground on the unmanned aerial vehicle, camera rotational stabilization mechanism and camera scanning mechanism all connect in many spectral coverages camera system, many spectral coverages camera system, camera rotational stabilization mechanism, camera scanning mechanism are all through wireless network connection in the supporting display and control system in ground, many spectral coverages camera system include many spectral coverages camera subassembly and connect in the POS information element of many spectral coverages camera subassembly. The utility model discloses transmission line mountain fire monitoring devices based on unmanned aerial vehicle has improved the ability of load to the mountain fire monitoring, has ensured transmission line's security, has improved transmission line mountain fire disaster monitoring's the degree of accuracy and validity. | 1. a kind of transmission line forest fire monitoring device based on unmanned plane, it is characterised in that include：Multispectral on unmanned plane Section camera system, camera slow-roll stabilization mechanism, the supporting display ＆ control system of camera scanning mechanism and ground, the camera slow-roll stabilization machine Structure and camera scanning mechanism are all connected to many spectral coverage camera systems, many spectral coverage camera systems, camera slow-roll stabilization mechanism, phase Machine sweep mechanism is connected to the supporting display ＆ control system in ground by wireless network, and many spectral coverage camera systems include many spectral coverage phases Thermomechanical components and it is connected to the POS information unit of many spectral coverage photomoduels. 2. transmission line forest fire monitoring device as claimed in claim 1 based on unmanned plane, it is characterised in that many spectral coverage phases Thermomechanical components include Visible Light Camera, short-wave infrared camera, medium-wave infrared camera and LONG WAVE INFRARED camera. 3. transmission line forest fire monitoring device as claimed in claim 2 based on unmanned plane, it is characterised in that the visible ray phase The service band of machine is 0.4～0.8 μm, and the service band of the short-wave infrared camera is 0.9～1.7 μm, the medium-wave infrared The service band of camera is 3～5 μm, and the service band of the LONG WAVE INFRARED camera is 8～14 μm. 4. transmission line forest fire monitoring device as claimed in claim 2 based on unmanned plane, it is characterised in that the POS information In unit, information parameter includes:The time of camera shooting, longitude, latitude, height above sea level, flight-path angle, the angle of pitch, the angle of roll. 5. transmission line forest fire monitoring device as claimed in claim 1 based on unmanned plane, it is characterised in that the camera is rotated Stabilizing mechanism includes：Signal input unit, corrective network unit, power amplification unit, electric machine assembly and the connection being sequentially connected It is further connected with the camera fixed frame of the electric machine assembly, the camera fixed frame and transports for gathering many spectral coverage photomoduels The rate gyroscope unit of dynamic speed, the rate gyroscope unit are also attached to signal input unit, for multispectral by collected Section photomoduel movement rate is fed back. 6. transmission line forest fire monitoring device as claimed in claim 5 based on unmanned plane, it is characterised in that the camera is rotated Stabilizing mechanism also includes the rotary transformer being connected between camera fixed frame and signal input unit. 7. transmission line forest fire monitoring device as claimed in claim 1 based on unmanned plane, it is characterised in that the ground is supporting Display ＆ control system is connected to many spectral coverage camera systems, camera slow-roll stabilization mechanism and camera scanning mechanism by 100/10M Ethernets. .
FR3128566A3 | Forest fire monitoring device and method | Forest fire monitoring probe (1) for attachment to a tree to be monitored, comprising a casing (2) in which are arranged a temperature sensor (3), a remote communication module (5), a power supply ( 6), and a fire condition detection module (4), able to detect crossing of an alert threshold and connected to the temperature sensor (3), to the remote communication module (5) and to the power supply (6), said housing (2) being integrated in a resin-based fixing casing (10) allowing the device to be fixed to a tree by adhesion. FIGURE 1 | 1. Forest fire monitoring probe (1) for attachment to a tree to be monitored, comprising:- a housing (2);-a temperature sensor (3), arranged in the casing (2);-a remote communication module (5), arranged in the casing (2);-a power supply (6), arranged in the casing (2);-a fire condition detection module (4) able to detect crossing of an alert threshold, also arranged in the casing (2) and connected to the temperature sensor (3), to the module (5) of remote communication and power supply (6);said casing (2) being integrated in an envelope (10) for adhesive fixing allowing fixing of the probe to a tree by adhesion. 2. Monitoring probe (1) according to claim 1, also comprising a geolocation module (7), arranged in the casing and connected to the fire condition detection module (4). 3. A monitoring probe (1) according to claim 1, wherein the fire condition detection module (4) includes a microprocessor (3) and operating instructions. 4. Monitoring probe (1) according to Claim 1, in which the fixing envelope (10) is made of natural resin, or epoxy resin or dental resin (polymethacrylate), or polymer resin. 5. Monitoring probe (1) according to any one of Claims 1 to 4, in which the fire condition detection module (4) is designed to transmit data only in the event of an alert threshold being crossed. 6. Forest fire monitoring system, comprising a plurality of monitoring probes (1) according to any one of claims 1 to 5, at least one fire monitoring server (11) and a transmission network (12) of data allowing the sending of fire alarm condition data from the monitoring probes (1) to a server (11). 7. Surveillance system (1) according to claim 6, in which the fire condition detection module (4) is designed to transmit data only in the event of crossing an alert threshold. 8. A method of monitoring forest fires using a monitoring system according to any one of claims 6 or 7, said method making it possible to detect at least one possible fire condition using a plurality monitoring probes attached to brackets in sites to be monitored, and transmitting a fire alarm status to an associated server and comprising the following steps:i) monitoring (20) of the ambient temperature at the level of the supports on which the detection probes are fixed at predefined time intervals;ii) comparison (21) of the measured temperatures with an alert threshold temperature value;iii) if said alert threshold is exceeded at the level of a probe (1), the corresponding fire condition detection module (4) switches to fire alert status (22) and transmits (23 ) the alert status data to the server (11) to which it is connected via a data exchange network (12). 9. Monitoring method according to claim 8, in which the activation of a fire alert status (22) is a function of detection of crossing of an alert temperature threshold by a sensor (3 ) temperature of a monitoring probe (1). 10. Monitoring method according to claim 8, in which the probes (1) are fixed to trees, stakes, buckets, fences, walls or to the ground of sites to be monitored. .
CN106373065A | Forest fire insurance meteorological early-warning system | The invention discloses a forest fire insurance meteorological early-warning system, and belongs to the technical field of forest meteorological monitoring systems. The early-warning system comprises a meteorological monitoring module, an interface protection module, a geographical monitoring module, a data reception module, a forest fire insurance weather index calculation module, a forest fire insurance early-warning information generation module and an early-warning information transmission module, wherein the interface protection module comprises a detector, a timer, a serial port switch and a level transformation protection circuit; the detector, the timer and the serial port switch are connected in sequence; the serial port switch and the level transformation protection circuit are bi-directionally connected; and the detector is connected with the level transformation protection circuit. The system disclosed by the invention can monitor, process and analyze the meteorological data and geographical data of the forests in real time, carry out real-time early warning on the forest fire and publishing the early-warning information immediately, so as to effectively realize forest fire prevention and early-warning and save the manpower and material resources. | 1. a kind of Forest Fire Danger Weather early warning system, including weather monitoring module, geographical monitoring modular, data reception module, gloomy Forest fires danger weather index computing module, risk of forest fire early warning information generation module and early warning information sending module；Wherein, meteorological prison Survey module and geographical monitoring modular is connected with data reception module respectively, data reception module, forest fire weather Index for Calculation Module, risk of forest fire early warning information generation module and early warning information sending module are linked in sequence； Described weather monitoring module, needs the forest weather information of monitoring for collection； Described geography monitoring modular, needs the forest geography information of monitoring for collection； Described data reception module, for receiving the information of weather monitoring module and geographical monitoring modular collection； Described risk of forest fire Index for Calculation module, for calculating risk of forest fire index according to the information receiving； Described risk of forest fire early warning information generation module, for the result of calculation life according to forest fire weather Index for Calculation module Become risk of forest fire early warning information； Described early warning information sending module, for issuing risk of forest fire early warning information； It is characterized in that, this system also includes interface protection module, and described interface protection module one end is with weather monitoring module even Connect, the other end is connected with data reception module, described interface protection module is connect with data for automatic detection weather monitoring module Whether the connection receiving module is abnormal； Described interface protection module includes detector, timer, serial ports switch and level translation protection circuit, wherein detector, Timer and serial ports switching sequence connect, and serial ports switch and level translation protection circuit are bi-directionally connected, detector and level translation Protection circuit connects. 2. a kind of Forest Fire Danger Weather early warning system according to claim 1 described in is it is characterised in that described weather monitoring Module includes temperature sensor, humidity sensor, air velocity transducer and wind transducer. 3. a kind of Forest Fire Danger Weather early warning system according to claim 2 is it is characterised in that described temperature sensor is Thermocouple. 4. a kind of Forest Fire Danger Weather early warning system according to claim 2 is it is characterised in that described air velocity transducer is Ultrasonic wind speed sensor. 5. a kind of Forest Fire Danger Weather early warning system according to claim 1 is it is characterised in that described weather monitoring module It is connected by communication apparatus with data reception module respectively with geographical monitoring modular, described risk of forest fire early warning information generation module Connected by communication apparatus with early warning information sending module. 6. a kind of Forest Fire Danger Weather early warning system according to claim 1 is it is characterised in that described communication apparatus includes Gprs module or 3g module.
CN105931409A | Infrared and visible light camera linkage-based forest fire monitoring method | The invention provides an infrared and visible light camera linkage-based forest fire monitoring method. An infrared camera is used to monitor a forest area around the clock and acquire forest infrared images under a wide-range angle of view, and infrared image flames are identified through a multi-feature fusion method; and when it is detected that a fire occurs, based on a dual-camera linkage strategy, a visible light camera is controlled to acquire close-ups of a fire scene, so that real-time and accurate fire information of the fire scene can be acquired. According to the infrared and visible light camera linkage-based forest fire monitoring method, the infrared camera and visible light camera linkage strategy is adopted; and when a forest fire is monitored through video compounding, the close-ups of the fire scene are obtained, and therefore, the real-time and accurate fire information of the fire scene can be acquired, and decision making support can be provided for fire fighting and rescue organization. | 1. the forest fire monitoring method linked based on infrared and visible light camera, it is characterised in that include following stepRapid: S1: by a thermal camera, forest is carried out round-the-clock monitoring, gather the forest infrared image under wide area visual angle； S2: based on LUT Method calibrating camera and feature video camera； S3: to collection to infrared image carry out pretreatment, comprehensive flame suspicious region area of flame, fire angle, flame circleThe behavioral characteristics identification flames such as shape degree, whether automatic decision fire occurs； S4: by twin camera linkage strategy, controls feature visible image capturing head and scene of fire is carried out feature. 2.A kind of forest fire monitoring side based on thermal camera with visible light camera linkage the most according to claim 1 Method, it is characterised in that: in step s 2, specifically include following steps: 21: use histogram equalization method that infrared image is carried out Process, strengthen picture contrast；22: use maximum entropy image segmentation algorithm, flame suspicious region is split；23: extract Flame suspicious region area of flame rate of change, the fire angle change behavioral characteristics such as number, flame circularity；24: use multiple features Fusion recognition flame, it may be judged whether have fire to occur. 3.A kind of forest fire monitoring side based on thermal camera with visible light camera linkage the most according to claim 1 Method, it is characterised in that: in step s3, specifically include following steps: 31: it is latticed for dividing conflagration area；32: control visible Light camera review center with overlap, the visible light camera anglec of rotation of grid intersection point in record thermal camera；33: with double Linear interpolation asks for the anglec of rotation of the visible light camera of non-grid intersection point. 4.A kind of forest fire monitoring side based on thermal camera with visible light camera linkage the most according to claim 1 Method, it is characterised in that: specifically include following steps in step s 4: 41: visible light camera position adjustment；42: visible ray is taken the photograph Camera scaling adjusts.
CN214539483U | Forest fire CO2 determination and alarm integrated device | The utility model discloses forest fire CO determination and alarm integrated equipment which comprises a clamping plate, a bottom plate is installed at the front end of the clamping plate, a shell is installed at the position, close to the middle, of the front end of the bottom plate, a protective shell is installed at the front end of the shell, a sensor is installed on one side of the shell in a penetrating mode, and an arc groove is formed in the connecting position of the bottom plate and the shell. A clamping block is installed at the position, close to the middle, of the bottom end of the inner wall of each arc groove, fixing grooves are formed in the positions, close to the two sides, of the rear end of each clamping plate, threaded holes are formed in the positions, close to the front portions of the two fixing grooves, of the front end of each clamping plate, threaded bolts are installed in the two threaded holes, and gaskets are installed at the positions, close to the two ends, of the outer sides of the threaded bolts. A sound playing opening is formed in the middle of the front end of the protective shell, and a filter screen plate is installed between the two sides of the inner wall of the protective shell; according to the forest fire CO2 measuring and alarming integrated equipment, the fixing structure of the equipment can be changed, so that the subsequent disassembly is more convenient and quicker. | 1. The utility model provides a forest fire CO2 survey and integrative equipment of warning, includes splint (1), its characterized in that: the clamp comprises a clamp plate (1), a bottom plate (2) is installed at the front end of the clamp plate (1), a shell (4) is installed at the front end of the bottom plate (2) close to the middle of the front end of the shell (4), a protective shell (5) is installed at the front end of the shell (4), a sensor (3) is installed on one side of the shell (4) in a penetrating mode, an arc groove (6) is formed in the joint of the bottom plate (2) and the shell (4), a clamping block (7) is installed at the bottom end of the inner wall of the arc groove (6) close to the middle of the inner wall of the arc groove, fixing grooves (8) are formed in the rear end of the clamp plate (1) close to two sides of the rear end of the clamp plate, threaded holes (10) are formed in the front of the front end of the clamp plate (1) close to two groups of the fixing grooves (8), threaded bolts (11) are installed inside the two groups of the threaded holes (10), and gaskets (9) are installed on the outer side of the two ends of the threaded bolts (11); the utility model discloses a sound reproduction instrument, including protective housing (5), protection shell (5), card post (14), internally mounted of shell (4) has hardware electronic plate (16), siren (18) are installed to one side of hardware electronic plate (16), some draw-in grooves (17) are seted up to the front end of protective housing (5) by the middle part seted up sound reproduction mouth (12), install filter plate (13) between protective housing (5) inner wall both sides, rectangular channel (15) have all been seted up by both sides to protective housing (5) rear end, card post (14) are all installed to the front end of shell (4) by the dead astern of two sets of rectangular channel (15), the internally mounted of shell (4) has hardware electronic plate (16), siren (18) are installed to one side of hardware electronic plate (16), some draw-in grooves (17) are seted up to the dead ahead that the rear end of shell (4) was leaned on fixture block (7). . 2. The forest fire CO2 detection and alarm integrated device as claimed in claim 1, wherein: the front end area of the clamping plate (1) is larger than the rear end area of the bottom plate (2), and the rear end of the clamping plate (1) is fixedly connected to the front end of the clamping plate (1) through a threaded bolt (11). . 3. The forest fire CO2 detection and alarm integrated device as claimed in claim 1, wherein: the diameter of the arc groove (6) is equal to the diameter of the rear end of the shell (4), and the rear end of the shell (4) is fixedly connected to the front end of the bottom plate (2) close to the middle part through the clamping block (7) and the clamping groove (17). . 4. The forest fire CO2 detection and alarm integrated device as claimed in claim 1, wherein: the diameter of the sound reproduction port (12) is equal to the diameter of the front end of the alarm (18), and the sound reproduction port (12) is positioned right in front of the alarm (18). . 5. The forest fire CO2 detection and alarm integrated device as claimed in claim 1, wherein: the rear end of the protective shell (5) is fixedly connected with the front end of the shell (4) through a clamping column (14) and a rectangular groove (15), and two ends of the filter screen plate (13) are fixedly connected with two sides of the inner wall of the protective shell (5). . 6. The forest fire CO2 detection and alarm integrated device as claimed in claim 1, wherein: one end of the sensor (3) penetrates through one side of the shell (4) and is installed on one side of the hardware electronic board (16).
CN206210039U | Forest fire monitoring system based on ARM | The utility model discloses a forest fire monitoring system based on ARM, include data processing center, set up in the on -the -spot different local a plurality of data acquisition terminal node of forest and set up in the remote monitoring center of distal end, a plurality of data acquisition terminal node all are connected with data processing center, data processing center still is connected with the remote monitoring center, each data acquisition terminal node includes acquisition terminal chip, wet temperature sensor, smoke transducer, atmosphere pressure sensor, light intensity sensor and camera module, wet temperature sensor, smoke transducer, atmosphere pressure sensor, light intensity sensor and camera module all with draw together the controller and be connected. This forest fire monitoring system based on ARM data acquisition is comprehensive, the consumption is little. | 1. a kind of forest fire monitoring system based on ARM, it is characterised in that including data processing centre (2), be arranged at forestMultiple data collection station nodes (1) at scene and it is arranged at the remote monitoring center (3) of distal end；Multiple data collection station sectionsPoint (1) is connected with data processing centre (2), and the data processing centre (2) is also connected with remote monitoring center (3)； The data collection station node (1) is for gathering the Monitoring Data parameter of present position； The data processing centre (2) is gone forward side by side for receiving the Monitoring Data parameter that the data collection station node (1) sendsRow analysis collects； The remote monitoring center (3), when data occur abnormal, gives a warning for receiving the data after analysis collects； Each data collection station node (1) includes acquisition terminal chip, wet temperature sensor (1-5), Smoke Sensor (1-4), atmospheric pressure intensity sensor (1-3), intensity of illumination sensor (1-1) and camera (1-2), the wet temperature sensor (1-5), Smoke Sensor (1-4), atmospheric pressure intensity sensor (1-3), intensity of illumination sensor (1-1) and camera (1-2) with controlDevice processed is connected；Also include power supply (4), the power supply (4) is connected with acquisition terminal chip (1-6). . 2. according to a kind of forest fire monitoring system based on ARM described in claim 1, it is characterised in that the collection endEnd chip uses STM32F103ZET6 chips (1-6). . 3. according to a kind of forest fire monitoring system based on ARM described in claim 2, it is characterised in that also including multipleD GPS locating module, the d GPS locating module is connected with corresponding acquisition terminal chip. . 4. according to a kind of forest fire monitoring system based on ARM described in claim 1,2 or 3, it is characterised in that described remoteJourney monitoring center (3) is provided with host computer and mobile phone terminal, the host computer and mobile phone terminal with data processing centre (2) phaseConnection.
CN118736759A | Forest fire monitoring and early warning equipment based on Beidou | The invention relates to the technical field of forest fire prevention equipment, in particular to forest fire monitoring and early warning equipment based on Beidou. Comprising a fixing device, a driving device arranged in the fixing device, a monitoring angle adjusting device arranged below the fixing device, a linkage device arranged above the driving device, an air sensor, a wind direction sensor and a wind speed sensor, wherein the air sensor, the wind direction sensor and the wind speed sensor are arranged in the fixing device and used for monitoring the forest environment. According to the forest fire monitoring and early warning equipment based on Beidou, when an electric push rod in a driving device is controlled to drive a T-shaped push rod to move downwards, a downward pressing rod in a downward pressing part can be driven to move downwards, a rod wall convex block moves in an annular wall convex groove, and a fixed ring body and a rotating cylinder integrally rotate by a certain angle; therefore, the irradiation angle of the flame recognition camera is changed, the environment monitoring range of the whole device can be increased under the condition that the whole device is not moved, and the monitoring flexibility is improved. | 1. Forest fire monitoring and early warning equipment based on Beidou comprises a fixing device (100), a driving device (200) arranged in the fixing device (100), a monitoring angle adjusting device (300) arranged below, a linkage device (400) arranged above the driving device (200) and an air sensor (500), a wind direction sensor (600) and a wind speed sensor (700) which are arranged in the fixing device (100) and used for monitoring a forest environment, wherein a flame identification camera (330) used for carrying out spectral analysis on the forest environment is arranged in the monitoring angle adjusting device (300);The method is characterized in that: the fixing device (100) comprises a fixing cylinder (110), a partition plate (120) for partitioning the inner space of the fixing cylinder (110), a storage cylinder (130) arranged at the top end of the fixing cylinder (110) and turnover parts (140) arranged at the left side and the right side of the storage cylinder (130);The turnover part (140) comprises a turnover plate (141) for providing a mounting platform for the wind direction sensor (600) and the wind speed sensor (700), a plate end protruding shaft (142) arranged at the inner side end part of the turnover plate (141) and a shaft end gear (143) arranged on the outer side wall of the plate end protruding shaft (142);the driving device (200) comprises two groups of symmetrically arranged electric push rods (210) and T-shaped push rods (220) arranged at the end parts of telescopic rods of the electric push rods (210);The monitoring angle adjusting device (300) comprises a rotating cylinder (310) for providing a mounting platform for the flame identification camera (330) and a pressing part (320) arranged at the inner center position of the rotating cylinder (310);The rotary cylinder (310) comprises a fixed cylinder body (311), a fixed ring body (312) arranged at the central position inside the fixed cylinder body (311) and a limit bracket (313) arranged on the bottom surface inside the fixed cylinder body (311), wherein a ring wall convex groove (3120) is formed in the inner ring wall of the fixed ring body (312);The pressing part (320) comprises a pressing rod (321), a plurality of rod wall convex blocks (322) arranged on the outer side wall of a circular plate at the bottom end of the pressing rod (321) and a first pressure spring (323) arranged below the pressing rod (321);The electric push rod (210) in the driving device (200) is controlled to be started to drive the T-shaped push rod (220) to move downwards, and the lower pressure rod (321) in the lower pressure part (320) is driven to move downwards in the fixed ring body (312), the rod wall protruding block (322) on the fixed ring body (312) moves in the annular wall protruding groove (3120), so that the fixed ring body (312) and the rotary cylinder (310) integrally rotate at a certain angle, and the irradiation angle of the flame identification camera (330) is changed;the linkage device (400) comprises a movable circular plate (410), a lifting plate (420) arranged below the movable circular plate (410), a plurality of connecting ropes (430) arranged between the movable circular plate (410) and the lifting plate (420), fixed frame bodies (440) arranged on the top surfaces of the front end and the rear end of the movable circular plate (410), frame wall toothed plates (450) arranged on the outer side walls of the left end and the right end of the fixed frame bodies (440) and a plurality of second pressure springs (460) arranged on the inner bottom surfaces of the fixed frame bodies (440);the electric push rod (210) is controlled to drive the T-shaped push rod (220) to move upwards and drive the lifting plate (420) to move upwards, at the moment, one end of the connecting rope (430) moves upwards along with the lifting plate (420), the other end of the connecting rope drives the movable circular plate (410) to move downwards integrally, and then the whole position of the fixed frame body (440) moves downwards, and the frame wall toothed plate (450) on the outer side wall of the fixed frame body (440) is contacted with the shaft end gear (143) in the downward movement process so as to drive the shaft end gear (143) to rotate, and further drive the plate end protruding shaft (142) to overturn with the fixed position of the turning plate (141). 2. The Beidou-based forest fire monitoring and early warning device according to claim 1, wherein: the outer side wall of the fixed cylinder (110) is provided with a plurality of cylinder wall holes (111) which are regularly distributed and used for providing observation space for the flame identification camera (330), the separation plate (120) is integrally formed with the fixed cylinder (110), and a plate top through hole (121) which is penetrated up and down is formed in the center position of the top surface of the separation plate (120) above. 3. The Beidou-based forest fire monitoring and early warning device according to claim 1, wherein: the upper top surface of the partition plate (120) is fixedly connected with a plurality of guide wheels (150) which are regularly distributed through bolts, the opening of the outer side wall of the bottom end of the fixed cylinder (110) is rotationally connected with a movable cover plate (160), and the bottom surface of the fixed cylinder (110) is fixedly connected with a supporting rod (170) through bolts. 4. The Beidou-based forest fire monitoring and early warning device according to claim 1, wherein: the storage barrel (130) is fixedly connected to the top surface of the fixed barrel (110) through bolts, barrel through grooves (131) which are communicated with each other left and right and used for providing installation space for the air sensor (500) are formed in the storage barrel (130), limit sliding grooves (132) are formed in the storage barrel (130) at the front side and the rear side of the barrel through grooves (131), and barrel bottom through grooves (133) which are communicated with the bottom surface of the storage barrel (130) are formed in the bottom surface of the limit sliding grooves (132). 5. The Beidou-based forest fire monitoring and early warning device of claim 4, wherein: the turning plate (141) and the plate end protruding shaft (142) are integrally formed, the end part of the plate end protruding shaft (142) extends to the inside of the limiting chute (132), and the shaft end gear (143) is fixedly connected to the end part position of the plate end protruding shaft (142) through a bayonet lock. 6. The Beidou-based forest fire monitoring and early warning device according to claim 1, wherein: the electric push rod (210) is fixedly connected to the bottom surface of the partition plate (120) above the electric push rod through screws, and the top surface of the transverse plate at the bottom of the T-shaped push rod (220) is fixedly clamped with the bottom end of the telescopic rod of the electric push rod (210). 7. The Beidou-based forest fire monitoring and early warning device according to claim 1, wherein: the fixed cylinder body (311) is rotationally connected to the top surface of the partition plate (120) below, the fixed ring body (312) and the limit support (313) are integrally formed with the fixed cylinder body (311), and the flame identification camera (330) is fixedly connected to the inner top surface of the fixed cylinder body (311) through screws. 8. The Beidou-based forest fire monitoring and early warning device according to claim 1, wherein: the plectane sliding connection of depression bar (321) bottom in the inside of fixed ring body (312), pole wall lug (322) with depression bar (321) integrated into one piece down, the tip of pole wall lug (322) extends to the inside of rampart tongue (3120), the upper and lower both ends of first pressure spring (323) respectively with the top surface of fixed barrel (311) with the bottom surface of depression bar (321) bottom plectane is inconsistent. 9. The Beidou-based forest fire monitoring and early warning device according to claim 1, wherein: the movable circular plate (410) is slidably connected to the inside of the fixed cylinder (110), a square through groove which is vertically penetrated and used for providing a moving section for the upper lifting plate (420) is formed in the center position of the inside of the movable circular plate (410), and two ends of the connecting rope (430) are respectively adhered and fixed with the bottom surface of the movable circular plate (410) and the outer side wall of the upper lifting plate (420). 10. The Beidou-based forest fire monitoring and early warning device of claim 4, wherein: the fixed frame body (440) is clamped and fixed on the top surface of the movable circular plate (410), the frame wall toothed plate (450) is integrally formed with the fixed frame body (440) and is meshed with the shaft end gear (143), and the upper end and the lower end of the second pressure spring (460) are respectively welded and fixed on the inner top surface of the fixed frame body (440) and the bottom surface of the groove wall of the limiting chute (132). .
CN112434663A | Power transmission line mountain fire detection method and system based on deep learning, and medium | The invention relates to the technical field of remote sensing image processing, and discloses a power transmission line mountain fire detection method and system based on deep learning, and a medium,so as to improve the precision of fire point information extraction. The method comprises: original satellite image data and fire point label image data being in one-to-one correspondence; constructing a deep learning framework and constructing an SA Res U-Net network model for image fire point extraction, wherein the SA Res U-Net network model is composed of a backbone network, a separable attention module and a feature fusion model; each separable attention module being used for outputting the data sampled under the corresponding multiple of the backbone network to the feature fusion modelbased on the feature layer aggregation information of the two convolution kernels with different sizes; wherein the feature fusion model is used for reducing or eliminating non-fire-point area data and enhancing fire point area information when information of different levels is fused; designing a loss function to optimize the network model; and carrying out fire point extraction by utilizing theoptimized network model. | 1. A power transmission line forest fire detection method based on deep learning is characterized by comprising the following steps:constructing a satellite image data set which is acquired based on a thermal infrared band and has a spatial resolution meeting the requirement;carrying out fire point region marking on the collected satellite images, constructing label images, and corresponding original satellite image data and fire point label image data one to obtain a training set, a verification set and a test set;building a deep learning framework and a SA Res U-Net network model for image fire point extraction, wherein the SA Res U-Net network model is respectively composed of a backbone network, a separable attention module and a feature fusion model; each separable attention module is respectively used in the process of outputting the data sampled by corresponding multiples of the main network to the feature fusion model based on two feature layer aggregation information with convolution kernels of different sizes; the characteristic fusion model is used for reducing or eliminating non-fire point region data and enhancing fire point region information when fusing information of different layers;designing a loss function to optimize the SA Res U-Net network model;and performing fire point extraction by using the optimized SA Res U-Net network model. 2. The method according to claim 1, wherein the basic structure units of the trunk network adopt residual mapping, each basic structure unit comprises a main branch and a branch, the main branch comprises three convolutional layers, the branch adopts a convolutional kernel with the size of 1 x 1, and each convolutional layer is followed by a ReLU layer and a BN layer. 3. The power transmission line forest fire detection method based on deep learning of claim 1 is characterized in that the separable attention module respectively transmits two convolution kernels with the sizes of 3 x 3 and 5 x 5 to any given feature map, when the two feature layers have the same size, a global average pool is used for obtaining global information, an S-shaped function is added at the tail end to carry non-linear interaction and non-exclusive relation between channels, and finally two feature layers with different information are added to re-aggregate the information and output to the feature fusion model. 4. The transmission line forest fire detection method based on deep learning of claim 3, wherein the two feature layers which are gathered are as follows: the relationship between the data is reconstructed by reducing and increasing the number of channels, and then multiplied by the original convolutional layer to enhance useful information, thereby realizing a characteristic layer after a gating function. 5. The method for detecting the forest fire of the power transmission line based on the deep learning of any one of claims 1 to 4, wherein in the process of processing the data of the feature fusion model, the method comprises the following steps:firstly, performing feature connection on information of different feature layers to obtain a new feature graph W, and then performing the following operations on the feature graph W:W'＝M1(W)＝σ{B[f3×3(W)]}in the formula (f)3×3Represents a convolution kernel of 3 × 3, B represents a batch normalization layer, and σ is a ReLU function;the non-fire zone data is then reduced or eliminated and the fire zone information is enhanced by the following formula:t＝M2(W')＝δ[f1×1(σ{f1×1[Fgp(W')]})]wherein, f1×1represents a convolution kernel of 1 × 1, δ represents a Sigmoid function; h and w represent the length and width of the characteristic diagram, i and j are row-column coordinates of pixels respectively;multiplying corresponding parameters in t and W ', and adding the characteristic diagram obtained by the multiplication operation with W' to obtain an output result V;V＝W′·t+W′and finally, performing 4 times of upsampling operation on the characteristic graph V to obtain an extraction result graph of the final fire point area. 6. The method for detecting the forest fire of the power transmission line based on the deep learning of the claim 5 is characterized in that the loss function adopts a local loss function, and an Adam optimizer is used for carrying out optimization training on a fire point extraction network; and performing feature fusion on the feature map of the previous layer and the up-sampling feature map of the decoder part. 7. The method for detecting the forest fire of the power transmission line based on the deep learning of claim 5, wherein the satellite image data set is derived from Landsat-8 images. 8. The method for detecting the forest fire of the power transmission line based on the deep learning of the claim 7 is characterized by further comprising the following steps of:data augmentation is performed by mirroring, rotating, scaling, clipping, translating and adding Gaussian noise to the sample image. 9. A power transmission line forest fire detection system based on deep learning, comprising a memory, a processor and a computer program stored on the memory and operable on the processor, wherein the processor implements the steps of the method according to any one of claims 1 to 8 when executing the computer program. 10. A computer storage medium having a computer program stored thereon, wherein the program is adapted to perform the steps of any of the methods of claims 1 to 8 when executed by a processor. .
CN117554742A | Experimental measurement device and method for forest grassland fire caused by broken line falling to ground | At present, mechanisms, fault features and fault detection methods of forest and grassland fire disasters caused by line breakage and falling of distribution network lines are lack of deep understanding and mastering, and high-quality development of forest and grassland fire prevention work is restricted. The invention provides an experimental measurement device for forest grassland fires caused by distribution network line breakage and falling to the ground. The experimental measurement device comprises six parts, namely an environment simulation box, a line simulation unit, a wire breakage simulation unit, a wire movement unit, a ground and combustible material and a measurement and control system. The invention provides a scientific test device and method conforming to actual operation conditions and fault conditions for researching fire faults caused by distribution network line breakage and falling to the ground, and provides a basic research means for research and development of technical products for preventing and treating forest fire caused by distribution network line faults. | 1. An experimental measurement device for triggering forest grassland fires by breaking off a distribution network line and falling on ground, which is characterized by comprising: the system comprises an environment simulation box, a line simulation unit, a wire breakage simulation unit, a wire movement unit, ground and combustible, and a measurement and control system; the environment simulation box is provided with an automatic temperature, humidity and wind speed control and regulation device for simulating the meteorological conditions of forest and grassland fires; the line simulation unit comprises a centralized parameter cabinet and a section of distribution network line, and simulates three-phase distribution network lines with different lengths; the wire breakage simulation unit comprises a contact and a contact box, and simulates the change process from normal to broken wire when the wire breakage fault occurs and the arc discharge phenomenon generated in the process; the rotation angular speed of the broken wire of the wire moving unit is changed, the linear speed of each point on the broken wire is changed, and the landing speed of the wire when falling from different heights is simulated; ground and combustible are simulated by placing soil and insulating discs for withering fallen leaves. . 2. The experimental measurement device for triggering forest grassland fires by breaking off a distribution network line according to claim 1, wherein the environmental condition adjustment range of the environmental simulation box is as follows: the temperature is-40 ℃ to 50 ℃, the humidity is 5 percent to 98 percent, and the wind speed is 0 m/s to 29m/s. . 3. The experimental measurement device for triggering forest grassland fires by breaking off and falling off a distribution network line according to claim 1, wherein the experimental measurement device comprises: in the line simulation unit, the centralized parameter cabinet consists of a resistor, an inductor and a capacitor element, and distribution network lines with different lengths are simulated through different resistor, inductor and capacitor values; the one section of distribution network line is composed of a bracket and three-phase distribution network lines laid on the bracket. . 4. The experimental measurement device for triggering forest grassland fires by breaking off and falling off a distribution network line according to claim 1, wherein the experimental measurement device comprises: the wire breakage simulation unit is tightly contacted with the contact box through the contact to form a normal operation wire; the contact is movable, the contact box is fixed, and when the contact is stressed to move anticlockwise, the contact box is separated from the contact, and the wire is in a wire breaking state. . 5. The experimental measurement device for triggering forest grassland fires by breaking off and falling off a distribution network line according to claim 1, wherein the experimental measurement device comprises: the wire moving unit is controlled by a servo motor, and when the servo motor rotates, the insulation pull rod is pulled to horizontally move rightwards, and the insulation pull rod pulls the broken wire to rotate anticlockwise; when the movement speed of the insulating pull rod is changed, the rotation angular speed of the broken wire is changed, and the linear speed of each point on the broken wire is changed. . 6. The experimental measurement device for triggering forest stand fire on a broken line and falling ground of a distribution network line according to claim 5, wherein the experimental measurement device is characterized in that: the experimental device is placed in an environment simulation box, the servo motor is arranged on an insulating bracket, the servo motor is connected with a wire motion unit through an insulating pull rod, O is the center of a rotating shaft, an OA section is a long arm, an OB section is a short arm, an AD section is a broken wire, and C is the midpoint of the broken wire; when the lead is in the initial position, the phase of the lead is 135 degrees, and the contact at the end A of the lead extends into the contact box so as to be connected with an external circuit; when the insulating pull rod moves rightwards, the wire is pulled to be separated from the contact box, and the broken wire fault is simulated; when the broken wire moves 90 degrees anticlockwise, the servo motor stops moving, the short arm OB is separated from contact with the strip-shaped hole on the insulating pull rod, the broken wire can move freely, and the broken wire continues to move for 45 degrees in a rotating way until touching the ground; a metal plate is arranged at the bottom of the insulating disc and is grounded; the contact box and the long arm O point are respectively connected to the outside of the environment simulation box through soft insulation wires; in the wire moving unit, a strip-shaped hole is formed in an insulating pull rod, and the insulating pull rod is connected with a short arm on a rotating shaft through the strip-shaped hole; when the rotation angle of the wire is smaller than 90 degrees, the insulating pull rod pulls the rotating shaft to rotate, so that the wire is driven to rotate anticlockwise; when the rotation angle of the lead is more than or equal to 90 ℃, the motor stops rotating, the insulating pull rod stops moving, at the moment, the short arm on the rotating shaft freely moves in the strip-shaped hole, and the lead freely drops; i.ethe wire is free to fall during the final stage of counterclockwise rotation of the wire; the final phase refers to the last 45 range, the final position being a horizontal rest state. . 7. The experimental measurement device for triggering forest and grassland fires by breaking and falling on a distribution network line according to claim 6, wherein the target speed of the servo motor corresponding to the falling height of the wire is calculated according to the following formula: let the wire fall height be H, correspond to the maximum speed of the servo motor be v sm The speed of the wire falling to the ground is v m Length of long arm OA of l 1 The length from the midpoint C of the broken lead to the center O point of the rotating shaft is l 3 ，l 3 ≥0.75l 1 Movement speed v of midpoint C of broken wire C When the wire touches the ground, the speed v is the speed v when the wire falls to the ground m Short arm length l 2 OB section l 2 ≤0.1l 1 The movement speed of the short arm end point B is v B The anticlockwise rotation angle of the broken wire is theta, and the angular speed is omega; the initial phase of the wire is 135 degrees, the wire turns into rigid body free rotation when rotating 90 degrees anticlockwise, the last 45 degrees rotation is continuously completed, and finally the wire impacts the insulating disc, namely the wire touches the ground; the following relationship is satisfied: ν m 2 ＝2gH (1) ν m ＝ν C (θ＝135°) (2) the angular velocities of the C point and the B point are the same, and the following can be obtained: according to the theorem of the rotational kinetic energy of the rigid body fixed shaft, the method can be as follows: ν C (θ＝135°)＝ω θ＝135° l 3 (5) ν C (θ＝90°)＝ω θ＝90° l 3 (6) wherein: m 1 -representing the long arm mass; m 2 -representing short arm mass; j-represents the moment of inertia of the system of long and short arms; the maximum speed v of the servo motor is calculated through the method sm Acceleration a sm ： Will be Substitution can be carried out to obtain: . 8. the experimental measurement device for triggering forest stand fire by breaking off and falling on distribution network line according to claim 1, wherein the ground surface and combustible comprise: the combustible material is contained in the insulating disc, the metal plate is placed at the bottom of the insulating disc, the metal plate is grounded, soil is filled in the insulating disc, and combustible materials such as fallen leaves, pine needles or weeds are paved above the soil. . 9. An experimental measurement device for triggering a forest stand fire on a broken line of a distribution network line according to claim 1, wherein the measurement and control system comprises: and measuring three-phase voltage, three-phase current, zero-sequence voltage and zero-sequence current in the experimental process, and grounding current entering the ground through the metal plate, and recording the experimental phenomenon that ground dead and falling objects are ignited, the dead and falling object temperature and the bouncing phenomenon when broken wires land. . 10. An experimental measurement method for triggering forest stand fire by wire breakage and falling of a distribution network line is characterized by comprising the following steps based on the experimental measurement device for triggering forest stand fire by wire breakage and falling of a distribution network line according to any one of claims 1-9: (1) Determining a wire voltage level, a load current, a wire height, a broken wire falling fault occurrence position and an occurrence part; the voltage level of the wire can be 10kV or 35kV, the occurrence position of the broken wire falling fault can be a first section, a middle section and a last section, and the occurrence part can be a power supply side wire and a load side wire; (2) Calculating the maximum speed and acceleration of the servo motor corresponding to the falling height of the lead, and setting in a servo motor control program; (3) Completing the access of a high-voltage power supply, line load, a centralized parameter cabinet and a wire movement unit; (4) Starting a servo motor, and pulling the short arm to rotate by the insulating pull rod to drive the broken wire to rotate anticlockwise, so that the wire breaks; (5) The program automatically judges the rotation angle of the lead, and when the rotation angle of the lead is less than 90 degrees, the servo motor continues to operate, and the lead continues to rotate anticlockwise; when the rotation angle of the lead is more than or equal to 90 ℃, the servo motor stops rotating; at the moment, the insulating pull rod stops moving, the short arm on the rotating shaft freely moves in the strip-shaped hole, and the lead freely drops; (6) The lead falls until impacting the ground and the dead objects, rebound occurs, and the lead falls again to impact the ground; repeating the steps until the lead is still remained on the dead object; (7) And recording test phenomena and test data in the whole process, and analyzing and processing.
CN116363822A | Forest fire prevention automatic monitoring method based on medium-voltage carrier communication | The invention discloses a forest fire prevention automatic monitoring method based on medium-voltage carrier communication. According to the technical scheme, the forest fire prevention automatic monitoring method comprises the steps that S1, a monitoring terminal obtains temperature and smoke data in air through a temperature sensor and a smoke sensor; s2, the monitoring terminal transmits the data to a medium-voltage carrier slave; s3, transmitting the medium-voltage carrier slave to a medium-voltage carrier host through a medium-voltage power line; s4, the medium-voltage carrier host decodes the data and uploads the data to a control center through wireless communication; and S5, after the control center receives the data, the field data are comprehensively analyzed through background data analysis software, and whether a fire occurs in the field or not is judged. According to the invention, real-time monitoring of a no-signal forest fire is realized, the fire can be found and rapidly processed at the initial stage of the forest fire, the fire is prevented from spreading, and the forest environment and the life and property safety of people are protected. | 1. The forest fire prevention automatic monitoring method based on medium-voltage carrier communication is characterized by comprising a carrier communication host, a high-voltage isolation coupler and a monitoring terminal; the monitoring terminal comprises an infrared imaging camera, a temperature sensor and a smoke sensor; the method comprises the following specific steps: s1: the monitoring terminal acquires temperature and smoke data in the air through a temperature sensor and a smoke sensor; s2: the monitoring terminal transmits the data to the medium-voltage carrier slave, and the medium-voltage carrier slave encodes and transmits the data; s3: the medium-voltage carrier slave machine couples the processed data to a medium-voltage power line through a high-voltage isolation coupler and transmits the processed data to a medium-voltage carrier host machine through the medium-voltage power line; s4: the medium-voltage carrier host decodes the data and uploads the data to the control center through wireless communication; s5: after the control center receives the data, the on-site data is comprehensively analyzed through background data analysis software, and whether the fire disaster occurs on site is judged. . 2. The automatic forest fire prevention monitoring method based on medium voltage carrier communication according to claim 1, wherein in the step S1, the monitoring terminal collects field data in real time and uploads the data to the medium voltage carrier slave according to a set time interval. . 3. The automatic forest fire prevention monitoring method based on medium voltage carrier communication according to claim 1, wherein in the step S2, the carrier communication master-slave machine is connected with the high voltage isolation coupler through a signal wire, and couples signals to a medium voltage power wire, so that long distance transmission of data is realized. . 4. The automatic forest fire prevention monitoring method based on medium voltage carrier communication according to claim 1, wherein in the step S5, after the data from the carrier communication host is transmitted to the data center, the data analysis software comprehensively analyzes the spectrum, the temperature and the smoke of the scene in combination with the conditions of the weather, the temperature and the like of the scene, and the fire can be rapidly and accurately identified and judged through a refined algorithm, so that the fire is ensured not to be misreported or missed.
WO2017083904A1 | FIRE FRONT PATH PREDICTION METHOD AND APPARATUS | A bushfire hazard assessment method and apparatus provides a network of interconnected fire detection, data-collecting and processing devices. The detection devices are deployed at diverse locations and collect data concerning localised atmospheric conditions and the appearance of a portion of landscape being monitored. A computer processor is operated to identify, from said appearance data, whether characteristics of a bushfire are evident; and where evident, predicting, from the atmospheric conditions data, a path of travel of a bushfire associated with said appearance data. | 1. A bushfire hazard assessment method, comprising the steps of selecting a location to monitor, operating a computer configured to collect, at timed intervals, real time data associated with the location, said data including appearance data of the location, and data relating to atmospheric conditions current at or proximate to said location; and causing the computer to run a program to identify, from said appearance data, whether characteristics of a bushfire are evident; and where evident, predicting, from said second data, a path of travel of a bushfire associated with said appearance data. 2. The method of claim 1 wherein the computer collects the real time data from first and second monitoring stations proximate the location and located to be spaced from each other. 3. The method of claim 1 or claim 2 wherein the step of identifying evident bushfire characteristics includes causing the computer to compare the most recently-collected data with data collected from at least one previous interval. 4. The method of any one of claims 1 to 3, including computing, on the basis of the real time data, a bushfire danger rating for an area proximate said location. 5. The method of claim 4 comprising the step of estimating, from at least the appearance data, a bushfire front length. 6. The method of claim 5 including predicting speed of travel of the fire front. 7. The method of claim 6 including the step of predicting at least one other locality likely to be in the path of said fire front. 8. The method of any one of claims 1 to 7 including programming the computer to issue an alert if said characteristics are evident. 9. The method of claim 8 wherein the computer selects a recipient device to which it issues said alert. 10. The method of claim 9 wherein the computer selects the recipient device on the basis of its path prediction. 11. The method of claim 10, including establishing communication between the computer and the recipient device using a global network of computers. 12. The method of claim 10 or 11, including establishing communication between the computer and the recipient device using a wireless communications network. 13. The method of any one of the preceding claims wherein the data relating to atmospheric conditions comprises wind speed and direction data. 14. The method of any one of the preceding claims wherein the appearance data relates to a landscape at the location being monitored, as viewed from a monitoring station. 15. The method of claim 14, wherein the appearance data comprises data relating to incident electromagnetic radiation. 16. The method of any one of the preceding claims comprising collecting data relating to a plurality of locations at substantially the same time. 17. The method of claim 16 including collating data relating to landscapes proximate the location at which bushfire characteristics were first identified. 18. The method of any one of the preceding claims comprising communicating the data to a first repository and, from the data, using a data processer for computing a fire danger rating for each of a plurality of locations. 19. The method of claim 18 including using the fire danger ratings for defining a bushfire danger zone. 20. The method of claim 19 including the step of communicating predictive data relating to the fire front and path to any one or more of recipient devices in a set comprising devices belonging to persons resident or known to work in the danger zone, their nominated relatives, owners or custodians of assets in the danger zone, emergency services having jurisdiction over or responsibility for territory in the danger zone, and devices detected to be within the danger zone. 21. A landscape-monitoring station comprising real time data-capturing equipment comprising appearance data-capturing apparatus configured for capturing appearance data of a landscape observable from the station, atmospheric condition data-capturing apparatus, and means for communicating in real time said data or data derived therefrom to a computer processor. 22. The monitoring station of claim 21 comprising a housing and mounting means for operatively mounting to said housing the real time data-capturing equipment. 23. The monitoring station of claim 22 wherein the appearance-data capturing apparatus is pivotally mounted to the housing. 24. The monitoring station of any one of claims 21 to 23 wherein the appearance-data capturing apparatus comprises at least one device configured for receiving incident electromagnetic radiation. 25. The monitoring station of any ones of claims 21 to 24 wherein the atmospheric data- capturing apparatus comprises wind speed measuring means and wind direction determining means. 26. The monitoring station of claim 25 further comprising an air temperature sensor. 27. The monitoring station of claim 25 or 26 further comprising an air humidity sensor. 28. The monitoring station of any one of claims 21 to 27 wherein the processor is housed in the housing. 29. The monitoring station of any one of claims 21 to 27 wherein the processor is located to be remote from the station. 30. The monitoring station of claim 28 or claim 29 wherein the computer processor is adapted for identifying from said appearance data, characteristics of a bushfire on the landscape. 31. The monitoring station of claim 30 wherein the processor is programmed to compare the electromagnetic radiation with a threshold standard indicative of a bushfire and output a notification should the threshold be surpassed. 32. The monitoring station of any one of claims 21 to 31 comprising wireless communication means configured to send data to remote receiving means. 33. The monitoring station of claim 32 wherein the wireless communication means is configured for communication on a network operating at 27GHz. 34. A bushfire monitoring system comprising a local area network and a wide area network, the local area network comprising a plurality of real time data collection stations and communication means configured to be in data communication with said collection stations and with the wide area network, characterised in that the data collection stations comprise appearance data-capturing apparatus adapted to capture appearance data of a selected landscape, and atmospheric conditions data capturing apparatus configured for capturing data for association with the landscape. 35. The bushfire monitoring system of claim 34 comprising a data processor configured to receive captured data and programmed to identify, from data received, characteristics of a bushfire, and communicate notification thereof to a device associated with the second network. 36. A monitoring system as in claim 35 wherein the processor is instructed to calculate a probability that the characteristics are those of a bushfire and compare the probability with a threshold value representative of the presence of a bushfire event. 37. The monitoring system of claim 36 wherein the processor is instructed to calculate a hazard rating from the characteristics according to a predetermined standard rating scale. 38. The monitoring system of claim 37 wherein the processor outputs an activation alert to a recipient device for activating a predetermined bushfire response plan. 39. The monitoring system of claim 38 wherein the recipient device displays or sounds instructions to a user thereof according to the response plan. 40. The monitoring system of any one of claims 34 to 39 wherein a first station is configured to monitor at least a portion of a landscape being monitored from a second station. 41. The monitoring system of any one of claims 34 to 40 wherein said appearance data- capturing apparatus comprises an automatically pivoting, motor-driven camera. 42. The monitoring system of any one of claims 34 to 41, wherein at least some of the data- collecting stations include a smoke detector or particle detector device. 43. The monitoring system of claim 34 wherein the real time data collection stations comprise a landscape-monitoring station according to any one of claims 21 to 33.
CN210466636U | Forest fire prevention intelligent toll gate monitoring and early warning device | The utility model relates to a forest fire prevention intelligent toll gate monitoring and early warning device. Wherein the image acquisition module, the infrared induction module, the voice acquisition module, the control module, the alarm module and the communication module are respectively connected with the power supply module, and the image acquisition module, the infrared induction module,the voice acquisition module, the alarm module and the communication module are respectively connected with the control module. The power supply module comprises a solar cell panel, a solar controller, a storage battery and an inverter; wherein the positive and negative output ends of the solar cell panel are respectively connected with the positive and negative input ends of the solar controller,the positive and negative output ends of the solar controller are respectively and correspondingly connected with the positive and negative electrodes of the storage battery, the positive and negative electrodes of the storage battery are also connected with the positive and negative input ends of the inverter through wires, and the positive and negative output ends of the inverter are provided with power output interfaces. And an emergency power supply output interface is provided while a fire early warning function is provided, so that an inspector can charge communication equipment outdoors and keep contact with the outside. | 1. The monitoring and early warning device for the forest fire prevention intelligent bayonet is characterized by comprising a power supply module (7), and an image acquisition module (3), an infrared induction module (2), a voice acquisition module (4), a control module (1), an alarm module (5) and a communication module (6) which are respectively connected with the power supply module (7), wherein the image acquisition module (3), the infrared induction module (2), the voice acquisition module (4), the alarm module (5) and the communication module (6) are respectively connected with the control module (1); the power supply module (7) comprises a solar cell panel (71), a solar controller (72), a storage battery (73) and an inverter (74), wherein the positive output end and the negative output end of the solar cell panel (71) are respectively connected with the positive input end and the negative input end of the solar controller (72), the positive output end and the negative output end of the solar controller (72) are respectively and correspondingly connected with the positive electrode and the negative electrode of the storage battery (73), the positive electrode and the negative electrode of the storage battery (73) are also connected with the positive input end and the negative input end of the inverter (74) through electric wires, and the positive output end and the negative output end of the inverter (74) are provided with a power supply output interface (75); the infrared sensing module (2) is used for sensing the approach of a person or a vehicle and sending a working instruction to wake up the device; the image acquisition module (3) is used for acquiring nearby image information when receiving a working instruction; the voice acquisition module (4) is used for acquiring nearby audio information when receiving a working instruction; the alarm module (5) is used for sending out an alarm when receiving an alarm signal; the control module (1) is used for controlling image acquisition, audio acquisition, alarming and storing image information, audio information and alarm information; the power module (7) converts solar energy into electric energy, provides power for the device, stores redundant electric energy and can output power outwards. 2. A forest fire prevention intelligent bayonet monitoring and early warning device as claimed in claim 1, wherein the communication module (6) is connected with the control module (1) and the monitoring center (8) through a network. 3. The intelligent forest fire prevention bayonet monitoring and early warning device as claimed in claim 1, wherein the image acquisition module (3) is a monitoring camera. 4. The forest fire prevention intelligent bayonet monitoring and early warning device as claimed in claim 1, wherein the voice acquisition module (4) is a sound pickup. 5. A forest fire prevention smart card port monitoring and early warning device as claimed in claim 1, wherein the alarm module (5) comprises an audio player (51), the audio player (51) is in communication connection with the control module (1), and the audio player (51) is used for making voice alarm. 6. A forest fire prevention intelligent bayonet monitoring and early warning device as claimed in claim 5, wherein the alarm module (5) comprises a display screen (52), the display screen (52) is in communication connection with the control module (1), and the display screen (52) is used for displaying text alarms. 7. A forest fire prevention intelligent bayonet monitoring and early warning device as claimed in claim 6, wherein the display screen (52) is an LED display screen.
IN202241072738A | A SYSTEM FOR SMART AIR QUALITY SENSORS TO DETECT FOREST FIRES USING THE IOT | Internet of Things (IoT) is a vision towards Future Internet where things are provided with enough intelligence to interconnects devices which may be machines, sensors or everyday objects that independently exchanges data between device-to-device and device- to-server either directly or over the internet without the human intervention. Implement IoT to monitoring atmospheric CO2 rate using MG811 carbon dioxide sensor and early detection of forest fires using temperature and humidity sensor with Raspberry pi. Carbon dioxide, which is an important constituent of environment is causing global warming and air pollution on the earth?s surface. To save our earth, monitoring, controlling and preventing these changes is a big challenge. In terms of a long range control of Co2 emission at their source is more desirable and effective method to protect our earth. This system aims to collect massive amount of data for detecting and controlling the pollution caused by the emission of CO2 and store the data in secure server for effective analysis. | 1. A system for smart air quality sensors to detect forest fires using the IOT claims collection of temperature and humidity sensors placed at different places in forest. 2. Because the burning of forest trees increases the content in the atmosphere which in turn global warming. 3. The server collects all the information and stores to the corresponding tables in the predefined database for further analysis. 4. There is an effective alert system which gives alerts to the authorities through SMS at biased conditions. 5. This system provides actionable information that help to reduce the risks from climate change to the human race can be reduced to a large extend. 6. User interface module provides current atmospheric status to user with a web portal and an android application. 7. Which broadcasts the most recent time atmospheric status by retrieving data stored in the cloud.
CN103366489A | Monitoring control cabinet for forest fire prevention system | The invention discloses a monitoring control cabinet for a forest fire prevention system solving the problems that according to conventional forest fire prevention systems, resolution is low, fire points cannot be timely found, and fire scene information cannot be provided timely. A meteorological data interface (1), a human body infrared induction interface (2), a cabinet door anti-theft device (3) and a communication module interface (4) are electrically connected with a control mainboard (14). An anti-theft camera shooting interface (5) is respectively electrically connected with the control mainboard (14) and a video server (9). A thermal imaging camera shooting interface (6), a long focus camera shooting interface (8) and an external network interface (11) are electrically connected with the video server (9), and the video server (9) is also electrically connected with the control mainboard (14) which is connected with a power supply (13). | 1. Forest Fire Prevention System Monitoring and Controlling cabinet, it is characterized in that: comprise weather data interface (1), the red place's induction of human body interface (2), cabinet door alarm (3), communication module interface (4), anti-theft image pick-up interface (5), thermal imaging camera interface (6), long burnt camera interface (8), video server (9), external network interface (11), control mainboard (14) and power supply (13), described weather data interface (1) is electrically connected with control mainboard (14), the red place's induction interface of described human body (2) is electrically connected with control mainboard (14), described cabinet door alarm (3) is electrically connected with control mainboard (14), described communication module interface (4) is electrically connected with control mainboard (14), described anti-theft image pick-up interface (5) is electrically connected with control mainboard (14) and video server (9) respectively, described thermal imaging camera interface (6) is electrically connected with video server (9), the burnt camera interface of described length (8) is electrically connected with video server (9), described external network interface (11) is electrically connected with video server (9), video server (9) also is electrically connected with control mainboard (14), and control mainboard (14) is connected with power supply (13). 2. Forest Fire Prevention System Monitoring and Controlling cabinet according to claim 1, it is characterized in that: described external network interface (11) is electrically connected with video server (9) by network adapter and lightning protection device (7). 3. Forest Fire Prevention System Monitoring and Controlling cabinet according to claim 1, it is characterized in that: described power supply (13) comprises standby power supply, 24V direct supply, 12V direct supply. 4. Forest Fire Prevention System Monitoring and Controlling cabinet according to claim 1, it is characterized in that: described control mainboard (14) also is electrically connected with the attemperating unit with detected temperatures and heat sinking function (12). 5. it is characterized in that according to claim 1 or 3 described Forest Fire Prevention System Monitoring and Controlling cabinets: described power supply (13) by lightning protection device (7) with control mainboard (14) and be electrically connected. 6. Forest Fire Prevention System Monitoring and Controlling cabinet according to claim 1 is characterized in that: described control mainboard (14) with have antitheft, automatically identify the during Initial Stage of Fire situation such as cigarette, fire and front-end equipment breaks down and snowflake that video image is occurred, roll screen, fuzzy, colour cast, picture freeze, gain imbalance, The Cloud Terrace be out of control etc. that warning device that common camera fault makes accurate judgement is electrically connected. 7. Forest Fire Prevention System Monitoring and Controlling cabinet according to claim 1 is characterized in that: described weather data interface (1) by lightning protection device (7) with control mainboard (14) and be electrically connected. 8. Forest Fire Prevention System Monitoring and Controlling cabinet according to claim 1 is characterized in that: described thermal imaging camera interface (6) is electrically connected with video server (9) by lightning protection device (7). 9. Forest Fire Prevention System Monitoring and Controlling cabinet according to claim 1 is characterized in that: the burnt camera interface of described length (8) is electrically connected with video server (9) by lightning protection device (7).
ES1289917U | Network for forest fire prevention and monitoring, with the intervention of a drone (Machine-translation by Google Translate, not legally binding) | Network for the prevention and monitoring of forest fires, with the intervention of a drone (1), characterized, because it includes a plurality of detention devices (2), which strategically located on a forest area, make up a mesh, which, which It detects in real time a fire conato and activates the autonomous flight of a drone (9), from its base to the detection device (2) that has issued the alert, sending said drone (9) images in real time of the environment, to an alert central (10). (Machine-translation by Google Translate, not legally binding) | 1. Network for the prevention and monitoring of forest fires, with the intervention of a drone (1), characterized in that it comprises a plurality of arrest devices (2), which, strategically located in a forest area, make up a mesh, which detects in real time an outbreak of fire and activates the autonomous flight of a drone (9), from its base to the detection device (2) that has issued the alert, sending said drone (9) real-time images of the environment, to an alert center (10). 2. Network for the prevention and monitoring of forest fires, with the intervention of a drone (1), according to claim 1, characterized in that the detection device (2) comprises sensors for smoke, temperature, humidity, gases ( 4) or the combination of them, which acquire electricity for their correct operation, from a rechargeable battery or UPS (5), which is supplied with electrical energy by a photovoltaic panel or a device that uses the triboelectric effect (6). 3. Network for the prevention and monitoring of forest fires, with the intervention of a drone (1), according to claim 1, characterized in that the detection device (2) comprises inside the casing (3), a module communication (7) with GSM-GPRS technology, Wi-Fi, or any other that allows reliable long-distance communication. 4. Network for the prevention and monitoring of forest fires, with the intervention of a drone (1), according to claim 1, characterized in that the drone (10) is equipped with a camera with night vision and capable of performing a flight autonomous from its base, and send images in real time, as well as deposit detection devices (2) on the forest surface. 5. Network for the prevention and monitoring of forest fires, with the intervention of a drone (1), according to claim 1, characterized in that the detection device (2) can be installed on a mast by means of anti-vandalism flanges . 6. Network for the prevention and monitoring of forest fires, with the intervention of a drone (1) according to claim 1, characterized in that the casing (3) comprises a fastening element (11) on its side, which allows the drone (9) easily install and remove said casing (3) from a tree branch or other location. 7. Network for the prevention and monitoring of forest fires, with the intervention of a drone (1), according to claim 1, characterized in that the functions and characteristics of the invention allow its implementation in other environments, such as urban.
CN101950461A | Remote ground infrared automatic forest fire detection system and detection method thereof | The invention relates to a remote ground infrared automatic forest fire detection system and a detection method thereof and belongs to the field of fire alarm monitoring. The invention solves the problem that the fire is covered by dense smoke and the problem that the fire occurs at night cannot be precisely positioned in the prior art. A thermal imager thereof is fixed on the revolving stage of a holder, the signal acquiring control output end of an FPGA control module controls the thermal imager to acquire image, and the thermal imager outputs acquired fire alarm image to the FPGA control module; the orientation control input and output end of the FPGA control module controls the orientation of the holder; the FPGA control module, a data memory and a program memory are connected through data address buses; the data input and output end of the FPGA control module outputs the fire alarm image to a DSP module, the second data input and output end of the DSP module is connected with the first input and output end of a wireless modem module, and the second input and output end of the wireless modem module is connected with the input and output end of a signal emission vehicle station. The invention is used for detecting forest fires. | 1. automatic detection system of the infrared forest fires of remote ground, it is characterized in that: it comprises The Cloud Terrace (1), thermal imaging system (2), FPGA control module (3), data-carrier store (6), program storage (7), DSP module (8), wireless modem module (9) and signal emission vehicle radio station (10), thermal imaging system (2) is fixed on the universal stage of The Cloud Terrace (1)The acquired signal control output end of FPGA control module (3) connects the acquired signal control input end of thermal imaging system (2), and the acquired signal output terminal of thermal imaging system (2) connects the acquired signal input end of FPGA control module (3);The direction control input/output terminal of FPGA control module (3) connects the direction control I/O of The Cloud Terrace (1);FPGA control module (3), data-carrier store (6) and program storage (7) are connected by data address bus;The data input/output terminal of FPGA control module (3) connects the first data I/O of DSP module (8), the second data I/O of DSP module (8) connects first input/output terminal of wireless modem module (9), and second input/output terminal of wireless modem module (9) connects the I/O of signal emission vehicle radio station (10). 2. the automatic detection system of the infrared forest fires of remote ground according to claim 1 is characterized in that: it also comprises VGA module (5), and the demonstration control output end of FPGA control module (3) connects the demonstration control input end of VGA module (5). 3. the automatic detection system of the infrared forest fires of remote ground according to claim 1 and 2, it is characterized in that: it also comprises FPGA transport module (4) and wireless transmit AP module (11), the acquired signal output terminal of thermal imaging system (2) connects the acquired signal input end of FPGA transport module (4), and the output terminal of FPGA transport module (4) connects the input end of wireless transmit AP module (11). 4. the automatic detection system of the infrared forest fires of remote ground according to claim 3, it is characterized in that: it comprises that also signal receives vehicle radio station (12) and wireless receiving AP module (13), and signal receives the signal that vehicle radio station (12) is used for received signal emission vehicle radio station (10) emission; Wireless receiving AP module (13) is used to receive the signal of wireless transmit AP module (11) emission. 5. one kind is adopted the automatic detection system of the infrared forest fires of the described remote ground of claim 1 to realize the method that the infrared forest fires of remote ground are surveyed automatically, and it is characterized in that: described method is:Step 1: FPGA control module (3) is given The Cloud Terrace (1) by direction control input/output terminal output order, and the information acquisition end that makes the thermal imaging system (2) on the The Cloud Terrace (1) is according to direction that presets and angle acquisition signal; The acquired signal control output end output order of FPGA control module (3) is given thermal imaging system (2) simultaneously, makes thermal imaging system (2) begin to gather the fire alarm image in the forest zone of monitoring;Step 2: thermal imaging system (2) is exported to FPGA control module (3) with the fire alarm image of being gathered by the acquired signal output terminal, and FPGA control module (3) is exported to data-carrier store (6) with the fire alarm image that obtains by data address bus; Simultaneously, FPGA control module (3) is also exported to DSP module (8) with the fire alarm image that obtains;Step 3, DSP module (8) are carried out analysis and judgement to the fire alarm image that receives, and obtain the result of whether breaking out of fire, and send the cradle head control signal according to described result and give FPGA control module (3), adjust the orientation of thermal imaging system (2) images acquired; Also fire alarm image and described result are sent to signal emission vehicle radio station (10) by wireless modem module (9) simultaneously, described signal emission vehicle radio station (10) adopts wireless mode broadcasting to send the signal that receives; Return execution in step two then. 6. the method that the infrared forest fires of remote ground according to claim 5 are surveyed automatically, it is characterized in that: DSP module (8) is carried out analysis and judgement to the fire alarm image that receives, obtain the result of whether breaking out of fire, and send the cradle head control signal according to described result and give FPGA control module (3), the method for adjusting the orientation of thermal imaging system (2) images acquired is:DSP module (8) is carried out gray scale processing, denoising, filtering and marginalisation to the fire alarm image, gray-scale value with the fire alarm image compares with the gray threshold that presets then, if the gray-scale value of fire alarm image is greater than the gray threshold that presets, showing has the condition of a fire to take place, at this moment, DSP module (8) is according to the position of condition of a fire point in the fire alarm image, output cradle head control signal is given FPGA control module (3), FPGA control module (3) is adjusted the orientation of The Cloud Terrace according to described signal, described condition of a fire point is moved to the center of fire alarm image, realize the monitoring point is continued to follow the tracks of; If smaller or equal to the gray threshold that presets, showing, the gray-scale value of fire alarm image do not have the condition of a fire to take place. .
CN217279757U | Forest fire prevention warning board | The utility model relates to the technical field of forest fire prevention warning, in particular to a forest fire prevention warning board which comprises a warning board body, photosensitive induction lamps and warning slogan boards are installed on the front face and the back face of the warning board body from top to bottom in an embedded mode, and a control processor is installed at the top end of the interior of the warning board body. A rainproof ceiling is installed on the top of the warning board body, solar panels are installed on the periphery of the rainproof ceiling in an embedded mode, a solar storage battery is installed in the rainproof ceiling, and an audible and visual alarm is installed on the left side of the bottom of the rainproof ceiling. Meanwhile, solar energy storage and energy-saving power supply are facilitated, energy-saving photosensitive inductive night lighting is facilitated, real-time monitoring and sound-light alarming of a fire disaster and remote transmission and positioning of a fire disaster site alarming are facilitated, a structure for storing fire-fighting equipment is arranged, forest fire prevention and emergency rescue and fire fighting are facilitated, and stability and practicability are high; and a certain popularization value is achieved. | 1. Forest fire prevention warning sign, including warning sign main part (1), its characterized in that: the warning board comprises a warning board main body (1), wherein a photosensitive induction lamp (101) and a warning sign board (102) are installed on the front side and the back side of the warning board main body (1) from top to bottom in an embedded mode, a control processor (2) is installed on the top end of the inside of the warning board main body (1), a rainproof ceiling (3) is installed at the top of the warning board main body (1), a solar panel (4) is installed on the periphery of the rainproof ceiling (3) in an embedded mode, a solar storage battery (401) is installed inside the rainproof ceiling (3), an audible and visual alarm (5) is installed on the left side of the bottom of the rainproof ceiling (3), a fire detector (6) is installed on the right side of the bottom of the rainproof ceiling (3), connecting columns (7) are installed on two sides of the bottom of the warning board main body (1), a fire fighting box (8) is installed at the bottom of the connecting columns (7), and a rainproof base (9) is installed at the bottom of the fire fighting box (8), and a mounting bottom plate (10) is arranged at the bottom end of the rainproof base platform (9). . 2. A forest fire warning board as claimed in claim 1, wherein: control processor (2) are including collection module (201), wireless communication module (202), GPS orientation module (203) and power module (204), control processor (2) are through collection module (201) and power module (204) and photosensitive induction lamp (101), solar battery (401), audible-visual annunciator (5) and fire detector (6) between electric connection, just control processor (2) are through wireless communication module (202) and GPS orientation module (203) and fire control conflagration alarm receiving management terminal wireless connection. . 3. A forest fire warning board as claimed in claim 1, wherein: the fire detector (6) adopts one or more of an infrared detector, a temperature and humidity sensor, a smoke sensor and a gas sensor. . 4. A forest fire prevention warning board as claimed in claim 1, wherein: the fire box is characterized in that a box door (801) is installed on the front face of the fire box (8), and fire-fighting equipment (11) is arranged inside the fire box (8). . 5. A forest fire prevention warning board as claimed in claim 1, wherein: and four corners of the top of the mounting bottom plate (10) are provided with mounting through holes.
CN219392748U | Forest fire prevention monitoring device | The utility model discloses a forest fire prevention monitoring device which comprises a protective cover, two sliding grooves are formed in the protective cover, a first sliding rod and a second sliding rod are connected in the sliding grooves in a sliding mode, the other end of the first sliding rod and the other end of the second sliding rod are fixedly connected with a first rotating cylinder and a second rotating cylinder respectively, and a monitoring assembly is fixedly connected to the top of the first rotating cylinder. A first threaded ring is fixedly connected to the bottom of the first rotating cylinder, a first threaded rod is rotatably arranged on the inner ring of the first threaded ring in a sleeving mode, a first bevel gear is fixedly connected to the bottom of the first threaded rod, a second bevel gear is oppositely arranged on the first bevel gear, a second threaded rod is fixedly connected to the bottom of the second bevel gear, and a second threaded ring is rotatably arranged on the outer ring of the second threaded rod in a sleeving mode; the bottom of the second threaded ring is fixedly connected with the top of a second rotating cylinder, and the bottom of the second rotating cylinder is fixedly connected with a fixing assembly. And through cooperation between the bevel gear and the threaded rod, all the internal components can be stored in the protection cover, carrying is convenient, and other structures are protected. | 1. The utility model provides a forest fire prevention monitoring device, its characterized in that, including safety cover (1), offered twice spout in safety cover (1), sliding connection has slide bar one (4) and slide bar two (15) in the spout, the other end of slide bar one (4) and slide bar two (15) is fixedly connected with rotary drum one (3) and rotary drum two (14) respectively, rotary drum one (3) top fixedly connected with supervisory components (17), rotary drum one (3) bottom fixedly connected with screw ring one (5), screw ring one (5) inner circle rotation cover is equipped with threaded rod one (6), screw rod one (6) bottom fixedly connected with bevel gear one (7), bevel gear one (7) are provided with bevel gear two (8) relatively, bevel gear two (8) bottom fixedly connected with threaded rod two (12), threaded rod two (12) outer lane rotation cover is equipped with screw ring two (13), screw ring two (13) bottom and rotary drum two (14) top fixedly connected with fixed subassembly (16). 2. The forest fire prevention monitoring device according to claim 1, wherein the monitoring assembly (17) comprises a bearing column (171), the bottom of the bearing column (171) is fixedly connected with the top of the first rotary drum (3), two grooves are formed in the outer ring of the bearing column (171), a telescopic rod (175) and a second spring (176) are fixedly connected to one side of the inner wall of each groove, a smoke sensor (174) is fixedly connected to the other ends of the telescopic rod (175) and the second spring (176), and a solar panel (172) and a thermal imaging collector (173) are fixedly connected to the top of the bearing column (171). 3. The forest fire prevention monitoring device according to claim 1, wherein the fixing assembly (16) comprises a bearing block (161), the top of the bearing block (161) is fixedly connected with the bottom of the second rotary drum (14), connecting plates (162) are hinged to two sides of the bearing block (161), and an inserting plate (163) is fixedly connected to the other end of the connecting plates (162). 4. A forest fire prevention monitoring device according to claim 3, wherein the bottom of the bearing block (161) is fixedly connected with a support column (164), the outer ring of the support column (164) is fixedly connected with two first springs (165), and the other ends of the first springs (165) are fixedly connected with one side of the insertion plate (163). 5. The forest fire prevention monitoring device according to claim 1, wherein one side of the bevel gear I (7) and one side of the bevel gear II (8) are meshed and provided with a bevel gear III (9), the other side of the bevel gear III (9) is fixedly connected with a transmission rod (10), the other end of the transmission rod (10) is fixedly connected with a rotating handle (11), and an outer ring of the rotating handle (11) is fixedly connected with a rotating rod (2). 6. A forest fire prevention monitoring device according to claim 2, characterized in that the outer ring of the bearing post (171) is attached to the inner wall of the protective cover (1). 7. The forest fire prevention monitoring device according to claim 1, wherein a ring is fixedly sleeved at the bottom of the second threaded rod (12), and the diameter of the ring is larger than that of the inner ring of the second threaded ring (13).
CN207909275U | Supervision equipment is used to forest fire prevention road access & exit | The utility model provides a supervision equipment is used to forest fire prevention road access &amp; exit, explode flashing light, lithium cell, router, camera including integrated singlechip, detector,loudspeaker, red indigo plant in a box, detector, loudspeaker, red indigo plant are exploded flashing light, lithium cell, router and are connected with the singlechip respectively, the camera is connected with the router, still include the host computer of being connected with the singlechip. Simple structure, convenient to use, stability is good, can monitor in forest fire prevention road access &amp; exit, and the rate of accuracy is high. | 1. a kind of forest fire protection access monitoring equipment, it is characterised in that：Including the monolithic being integrated in a babinet Machine, detector, loudspeaker, red blue flashing light, lithium battery, router, camera, the detector, loudspeaker, red blue flashing light, lithium electricity Pond, router are connect with microcontroller respectively, and the camera is connect with router；It further include the host computer being connect with microcontroller. 2. forest fire protection access monitoring equipment according to claim 1, it is characterised in that：Further include and lithium electricity The solar controller of pond connection, and the solar panel that is connect with solar controller. 3. forest fire protection access monitoring equipment according to claim 1, it is characterised in that：Further include and monolithic Wind transducer, air velocity transducer, temperature sensor, the humidity sensor of machine connection at least one of work as sensor. 4. forest fire protection access monitoring equipment according to claim 1, it is characterised in that：The router is 4G routers. 5. forest fire protection access monitoring equipment according to claim 1, it is characterised in that：The camera is tool There is the camera of cross the border detecting and event triggering candid photograph function. 6. forest fire protection access monitoring equipment according to claim 1, it is characterised in that：The microcontroller is STM32 series monolithics. 7. forest fire protection access monitoring equipment according to claim 1, it is characterised in that：The detector is Infrared and microwave dual technology detector.
CN112907871A | Thunder fire early warning identification method based on satellite remote sensing | The invention discloses a thunder fire early warning identification method based on satellite remote sensing. The method comprises the following steps: acquiring a satellite remote sensing signal; performing three-dimensional lightning data analysis based on time difference positioning; performing multi-source remote sensing data fusion analysis; constructing a forest fire monitoring and forecasting model based on deep learning; and performing satellite remote sensing thunder fire early warning and fire point identification early warning. According to the satellite remote sensing-based thunder fire early warning and identification method provided by the invention, the thunder fire early warning and identification method is established based on the satellite remote sensing data, the unmanned precise early warning and identification of the thunder fire based on the data are realized, the reliability is high, the stability is good, and the early warning and monitoring efficiency is high. | 1. A thunder and fire early warning identification method based on satellite remote sensing comprises the following steps: s1, acquiring a satellite remote sensing signal; s2, analyzing the three-dimensional lightning data based on time difference positioning according to the satellite remote sensing signals obtained in the step S1; s3, performing multi-source remote sensing data fusion analysis; s4, constructing a forest fire monitoring and forecasting model based on deep learning; and S5, carrying out satellite remote sensing thunder and fire early warning and fire point identification early warning. 2. The method for early warning and identifying thunderbolt based on satellite remote sensing according to claim 1, wherein the three-dimensional lightning data analysis based on time difference positioning is performed according to the satellite remote sensing signal obtained in the step S1 in the step S2, and specifically, the analysis is performed by adopting the following steps: A. acquiring lightning optical signal waveform and electromagnetic signal waveform data acquired by a field detector, and performing interference signal characteristic matching to obtain lightning event data information; B. b, lightning category identification is carried out according to the lightning event data information obtained in the step A; C. and performing lightning three-dimensional data settlement so as to obtain accurate lightning position data. 3. The method for early warning and identifying thunder and fire based on satellite remote sensing according to claim 2, wherein the interference signal feature matching specifically comprises the following steps: A1. performing signal processing on the acquired data so as to remove interference signals; A2. confirming the step type characteristic of the optical signal data on the oscilloscope by the set optical threshold aiming at the characteristic of the optical signal; A3. confirming the wave crest characteristics of the electromagnetic signals on the oscilloscope by the set electromagnetic threshold according to the characteristics of the electromagnetic signals; A4. and comparing and matching the step-type characteristic and the peak characteristic, thereby confirming the final lightning event data information. 4. The lightning fire early warning and identifying method based on satellite remote sensing according to claim 3, characterized in that the lightning classification identification specifically includes lightning divided into positive ground flash-back, negative ground flash-back and cloud flash-discharge processes; acquiring time domain waveform characteristics during lightning after infection signal characteristics are matched; then, selecting a signal start time difference, a peak arrival time difference, a pulse rising edge time difference and a pulse width time difference as indexes, and establishing a standard fuzzy subset A of positive ground flash, negative ground flash and cloud flash 1 、A 2 And A 3 And a fuzzy subset B of lightning to be identified; calculating relative closeness based on Euclidean distance and Minkowski distance method: n (A) i ,B)＝1-μ·d(A i B), where i ═ 1,2,3, d(A i b) is a vector array (A) i B), actually representing the spatial location vector values of a set of lightning point locations; finally, all the fuzzy subsets B and standard fuzzy subsets A of lightning to be identified 1 、A 2 And A 3 And carrying out fuzzy matching, and taking the matching type as the judgment result of the lightning type. 5. The method for early warning and identifying thunder and lightning based on satellite remote sensing according to claim 4, wherein the lightning three-dimensional data settlement is specifically to settle the longitude and latitude coordinates of each station in the target area and the moment when the lightning reaches each station, the longitude and latitude coordinates are converted into a two-dimensional plane for positioning calculation to obtain the three-dimensional coordinate position of each station, and then the accurate position of the lightning is obtained by a time difference method: time t of arrival of radiation pulse peak generated by lightning breakdown at substation i i The calculation formula of the distance between the measuring station and the measuring station is as follows: where t is the time at the (x, y, z) position of the radiation source; (x) i ,y i ,z i ) Position coordinates of the ith station; t is t i The time of arrival of the radiation pulse at the ith station; c is the speed of light; time of arrival t measured with more than 6 stations i More than 6 equations are obtained to form a nonlinear equation system and solve (x, y, z, t). 6. The method for early warning and identifying thunder and fire based on satellite remote sensing according to claim 5, wherein the fusion analysis of the multi-source remote sensing data is performed in step S3, and specifically the fusion analysis is performed by adopting the following steps: a. carrying out fire point measurement and calculation by adopting static satellite data; b. carrying out fire point measurement and calculation by adopting polar orbit satellite data; c. and c, performing data fusion according to the measurement and calculation results obtained in the step a and the step b. 7. The method for early warning and identifying thunder and fire based on satellite remote sensing according to claim 6, wherein the fire is measured and calculated by adopting statics satellite data in step a, specifically, the fire is monitored and identified by adopting a statics satellite data element according to the sensitive characteristic of a middle infrared channel to a high temperature heat source and according to the rule that the radiance and the brightness temperature of a middle infrared channel pixel containing a sub-pixel fire are higher than those of a far infrared channel, and the radiance and the brightness temperature of the middle infrared channel pixel containing the sub-pixel fire are higher than those of a middle infrared channel pixel containing a peripheral non-fire; the fire point identification formula is as follows: or T 3.9 ＞T 3.9bg +ΔT 3.9bg The pixels meeting the above formula are identified as suspected fire pixels; t is 3.9 Is the reflection value of the satellite in the waveband near the wavelength of 3.9 μm, for detecting the average value of brightness and temperature, delta, of all pixels in the band 3.9 For detecting standard difference of brightness temperature, T, of all pixels in wave band 3.9bg Is the average value of the brightness temperature, Delta T, of the background pixels of the window 3.9bg The difference between the brightness temperature of the detection pixel and the background is detected. 8. The thunder and fire early warning and identifying method based on satellite remote sensing according to claim 7, wherein the polar orbit satellite data is adopted for fire point measurement and calculation in the step b, specifically, the polar orbit satellite data is adopted, a plurality of different transit times of satellites are utilized for regional scanning with timing high spatial resolution, the fire point information is extracted by being fused with the static satellite data, and the refined fire information is obtained by combining the high-resolution thermal infrared channel information of 250-382 m; the polar orbit satellite fire point monitoring formula is as follows: at night: BT (BT) 4 Is greater than 320K and QF 4 ＝0 In the daytime: BT (BT) 4 367K and QF 4 9 and BT 5 Is more than 290K and QF 5 0 and ρ 1 +ρ 2 BT in the formula more than 0.7 4 Is the reflection value of the satellite sensor at 4 wave bands; QF 4 Is I 4 A quality indicator of the channel; BT (BT) 5 Is the reflection value of the satellite sensor at 4 wave bands; QF 5 Is I 5 A quality indicator of the channel; splitting the window: in the daytime: BT (BT) 4 > 335K and Δ BT 45 ＞30K At night: BT (BT) 4 > 300K and Δ BT 45 ＞10K In the formula,. DELTA.BT 45 Is the difference in reflection value between the 45 bands. 9. The method for early warning and identifying thunder and fire based on satellite remote sensing according to claim 8, wherein the data fusion is performed according to the measurement and calculation results obtained in the steps a and b in the step c, specifically, the fire points at the corresponding moments of different observation sources are analyzed by a standard deviation ellipse analysis method, and the accuracy is evaluated; a standard deviation ellipse is constructed according to the distribution positions of the fire points, the fire points falling within the standard deviation ellipse are regarded as higher in reliability, and the fire points falling outside the standard deviation ellipse are regarded as lower in reliability. 10. The method for early warning and identifying the thunderbolt based on the satellite remote sensing as claimed in claim 9, wherein the step S4 is to construct a forest fire monitoring and forecasting model based on deep learning, and specifically comprises the following steps: (1) constructing a confidence coefficient network fire risk prediction analysis model: adding an SMOTE algorithm in an input data layer of the deep confidence network, and performing oversampling processing on input data to balance a data set and increase the training data volume; the input data are subjected to oversampling processing through an SMOTE algorithm, then an RBM model is trained layer by layer, the weight and the offset value between a visible layer and a hidden layer are obtained, and finally a prediction result of the fire condition is obtained; (2) constructing a fire weather grade model: a prediction model is established by combining meteorological factors and forest vegetation resource survey data, so that the fire risk level in a target range is judged, and the fire risk grade is predicted; the construction of the fire risk weather grade model comprises the following steps: the method comprises the following steps of combining meteorological factors and forest vegetation resource survey data to build a prediction model, judging the fire risk level in a target range, predicting the fire risk grade, and specifically calculating the fire risk spreading risk probability of a neighborhood pixel by pixel for a monitored fire point pixel: wherein R is the probability of fire spreading at the current moment of the pixel; the probability of fire spreading is taken as a wind speed factor; the probability of the fire spreading of the gradient factor pixel is obtained; r 0 Calculating the fire spreading probability of the wind speed factor and the gradient factor pixel at the same time; a wind speed correction coefficient; is a slope correction factor; i is r The reaction intensity of the flame zone; xi is the heat flux ratio coefficient; ρ is the combustible density; epsilon is the effective heating coefficient of combustible; q ig The heat required to ignite a unit mass of combustible material.
KR20160126248A | Forest fire early warning system | The present invention relates to a forest fire detection system, and more particularly, to a forest fire detection system and method which can provide accurate notification of a location and scale of a forest fire, thereby preventing the forest fire from spreading. The forest fire detection system according to the present invention comprises: a wireless-type sensor communication device in which heat sensors are disposed in predetermined intervals; and a relay communication device which receives information about detected temperature from the sensor communication device, and relays the information about detected temperature to a control center. The forest fire detection system according to the present invention can rapidly report a location and scale of a forest fire in its early stage when the forest fire breaks out, thereby preventing the forest fire from spreading and minimizing damage attributable to the forest fire. | 1. A wireless type sensor device in which a thermal sensor is installed at regular intervals is mounted on a tree and installed on a wooden sensor communication device and relay communication A fire detection system comprising:. 2. The fire detection system of claim 1, wherein the sensor communication device distributes the size and location of forest fires to relay communication devices distributed in the forest, monitoring the topics, using battery power, and within a range of 4 km. 3. The forest fire detection system according to claim 1, wherein the relay communication device is installed in a ridge and serves as an AP, and transmits information to the forest fire control center via repeaters within 8 km. 4. The forest fire calculation system according to claim 3, wherein the forest fire control center collects the information received from the relay communication device and calculates the forest fire location coordinates and the forest fire accounting software .
KR20250085258A | System and method for forest fire disaster control | The present invention relates to a forest fire disaster control system and method, and a forest fire disaster management system according to one embodiment of the present invention may include a flight control unit that controls the flight of a drone to detect the occurrence of a forest fire, a drone equipped with a sensor for detecting a forest fire, a detection unit that detects the occurrence of a forest fire from data acquired from the sensor, and a notification unit that transmits the results of prediction of the spread and damage range caused by the forest fire to a manager. | 1. In the forest fire disaster control system,A flight control unit that controls the drone's flight to detect forest fires;Drones equipped with sensors to detect forest fires;A detection unit that detects the occurrence of a forest fire from data acquired from the above sensor; andA forest fire disaster control system including a notification unit that transmits prediction results of spread and damage range caused by forest fire to the manager. 2. In the first paragraph,The above flight control unit,Control the drone to maintain a patrol altitude for forest fire detection,A forest fire disaster control system that controls the flight of a drone so that a forest fire observed through a sensor is located at the center point when a forest fire occurs. 3. In the first paragraph,The above drone,A forest fire disaster control system comprising a sensor including at least one of a temperature sensor, a humidity sensor, a carbon monoxide sensor, a fine dust sensor, a sulfur dioxide sensor, an infrared camera, and a camera sensor. 4. In the third paragraph,The above detection unit,A forest fire disaster control system that detects forest fire abnormalities based on threshold values preset for each sensor's data for data acquired from each of the above sensors. 5. In paragraph 4,The above flight control unit,A forest fire disaster control system that controls the flight of the drone so that an abnormal point detected in a video and image of a forest fire collected through the sensor is located at the center of the screen captured by the sensor. 6. In paragraph 5,The above flight control unit,A forest fire disaster management system, wherein when the above-mentioned abnormal point moves to the center of the screen, the drone is caused to approach the fire area so that the ratio of the above-mentioned abnormal point on the screen is enlarged by a preset value or more. 7. In the first paragraph,The above flight control unit,Control the flight of the drone so that the drone flies to a patrol altitude after detecting a forest fire;The above detection unit,A forest fire disaster control system that predicts the spread and damage range based on changes in the size of anomalies during expansion maneuver and anomalies at patrol altitude. 8. In Article 7,The above detection unit,A forest fire disaster control system that predicts the spread and damage range from the abnormal point during the expansion maneuver and the rate of change in the size of the abnormal point at the patrol altitude, the time of discovery of the abnormal point at the patrol altitude, and the location and flight time of the drone. 9. In the method of forest fire disaster control,(a) a step of detecting the occurrence of a forest fire by controlling the flight of a drone;(b) a step of detecting the occurrence of a forest fire from data acquired from a sensor equipped on the drone; and(c) A method for controlling forest fire disasters, including a step of transmitting the results of predicting the spread and extent of damage caused by forest fires to a manager. 10. In Article 9,Step (a) above,Control the drone to maintain a patrol altitude for forest fire detection,A forest fire disaster control method, wherein when a forest fire is detected, the flight of the drone is controlled so that the forest fire observed through the sensor is located at the center point. 11. In Article 9,The above drone,A method for controlling a forest fire disaster, comprising a sensor including at least one of a temperature sensor, a humidity sensor, a carbon monoxide sensor, a fine dust sensor, a sulfur dioxide sensor, an infrared camera, and a camera sensor. 12. In Article 11,Step (b) above,A forest fire disaster control method, wherein an abnormality of a forest fire is detected based on a threshold value preset for each sensor's data for data acquired from each of the above sensors. 13. In Article 12,Step (a) above,A method for controlling a forest fire disaster, wherein the flight of the drone is controlled so that an abnormal point detected in an image or video of a forest fire collected through the sensor is located at the center of the screen captured by the sensor. 14. In Article 13,Step (a) above,A forest fire disaster management method, wherein when the above-mentioned abnormal point moves to the center of the screen, the drone is brought closer to the fire area so that the ratio of the above-mentioned abnormal point on the screen is enlarged by a preset value or more. 15. In Article 9,Step (a) above,Control the flight of the drone so that the drone flies to a patrol altitude after detecting a forest fire;Step (b) above,A forest fire disaster control method, which predicts the spread and damage range based on the change in the size of the abnormal point at the time of expansion maneuver and the abnormal point at the patrol altitude. 16. In Article 15,Step (b) above,A forest fire disaster control method, wherein the spread and damage range are predicted from the change rate of the size of the abnormal point at the patrol altitude and the abnormal point at the time of expansion maneuver, the time of discovery of the abnormal point at the patrol altitude, and the location and flight time of the drone. .
CN107480729A | Transmission line mountain fire detection method based on depth time-space domain features | The present invention discloses a transmission line mountain fire detection method based on depth time-space domain features. The method comprises the following steps: employing the Vibe algorithm for the obtained video from a front-end camera to detect a motion object; performing region separation of the motion object to extract static state depth spatial domain features and dynamic light stream depth time domain features, and employing a deep CNN model trained in advance to perform cascade classification to detect an accurate mountain fire region. Through adoption of the mode of combination of the depth static state spatial domain features and depth dynamic domain features, the interference of colors being similar to the color of the motion object can be eliminated so as to improve the accuracy and have high practical value. | 1. a kind of transmission line forest fire detection method based on depth space-time characteristic of field comprises the following steps： (1) Vibe algorithms detection moving target is used to the video image frame sequence got from front end camera； (2) static depth spatial feature and dynamic optical flow depth degree temporal signatures are extracted to motion target area piecemeal, using advanceThe depth CNN neural network models trained carry out cascade sort, to detect accurate mountain fire region. . 2. the transmission line forest fire detection method according to claim 1 based on depth space-time characteristic of field, it is characterised in that：In step (1), it is using the step of Vibe algorithms detection moving target to each frame of video got from front end camera： Step 1：Background model initializing Algorithm carries out the initialization of template from single frame；Algorithm assumes that adjacent pixel has similar time domain distribution, therefore, certainThe initialization value of one pixel is derived from value of their neighbor point in the 1st frame at random； M 0 (x)={ v 0 (y¦y∈N G (x))}； Step 2：Background modeling and foreground detection Background modeling is that each background dot x stores sample set M (x)={ v 1 ,v 2 ,...v N , then for each new pixelValue, the distance of each sample value in itself and sample set is calculated, if distance is less than threshold value R, approximate sample point number increase, when thisNumber is more than threshold value, then it is assumed that new pixel is background, is otherwise prospect, i.e.,： #{S R (v(x))∩{v 1 ,v 2 ,...,v N }}≥#min； Using when sample set number N take 20, threshold value #min to take 2, the threshold value R of closely located judgement takes 20； Step 3：Context update Every time determine need update pixel background model when, with new pixel value substitute at random the pixel samples concentrate oneIndividual sample value, update background model by certain turnover rate；When a pixel is judged as background, it has 1/rate probabilityBackground model is updated, rate is the time sampling factor, value 16. . 3. the transmission line forest fire detection method according to claim 1 based on depth space-time characteristic of field, it is characterised in that：In step (2), static depth spatial feature and dynamic optical flow depth degree temporal signatures are extracted, using the good depth CNN of training in advanceNeural network model carries out cascade sort, the step of to detect accurate mountain fire region as： Step 1：Spatial domain depth characteristic extraction and classification After detecting sport foreground using vibe algorithms, foreground area is pressed from top to bottom, from left to right using 16*16 fritterMode traveled through, when the foreground pixel of current block is more than certain threshold value, first current block is pre-processed, then usedThe spatial feature of CNN convolutional neural networks extraction current block and classification；First 16*16 block size is used during pretreatmentThe normalization of biliner bilinear interpolation algorithms is 28*28, then calculates the passage averages of RGB 3, and value at each pixel is subtractedThis average；Next piece is continued with by traversal order when using CNN network class current block not to be mountain fire block, otherwise to currentBlock continues to operate in next step； Step 2：Optical-flow Feature extracts When carrying out motion detection using light stream, a velocity is assigned to each pixel in image, material is thus formedOne motion vector field；In a certain particular moment, the point on the point and three-dimensional body on image corresponds, this corresponding relationIt is calculated by projecting； CNN input, the light stream for one group of continuous L frame, the x of each frame are used as using the light stream sequence of original sequenceOverlap the light stream sequence for forming that passage is 2L with the light stream image block in y directions, and L takes 5； Motion vector the field dt, dt (u, v) that dense light stream can regard two continuous frames t, t+1 as represent point (u, v) from tTo the displacement vector at t+1 moment, With The component on both horizontally and vertically is represented respectively；In order to represent a frame sequenceMotion, by continuous L frames The light stream sequence to form passage as 2L is piled up as input；By w, h is expressed as the width of inputDegree and height, then the input Ir of convolutional neural networks is, U=[1；W], v=[1；H], k=[1；L] To arbitrary point (u, v), passage Ir (u, v, c), c=[1；2L] represent the motion encoded of L frame sequences； Step 3：Time domain depth characteristic is extracted and classification Depth characteristic is extracted with CNN convolutional neural networks in optical flow field sequence for target motor behavior to classify, when judgement is worked asCurrent block when being flame block, is then labeled as mountain fire region, otherwise goes to step 1 and continue with next piece by preceding piece.
CN212259348U | Novel forest fire safety monitoring and commanding communication system | The utility model discloses a novel forest fire safety monitoring and commanding communication system which comprises an airship, a personal terminal communicated with the airship, and a commanding terminal, and the airship comprises a power device, a power generation device and a power supply module. Wherein the airship is provided with a processor, an optical camera for acquiring fire scene detection information, a night vision device, a thermal infrared remote sensing device and a satellite positioning device, and the relay station is used for communicating the detection information with apersonal terminal and a command terminal. More fire scene monitoring, communication and command equipment is carried, the fire scene is comprehensively investigated, the development situation of the fire scene is mastered in real time, dynamic data such as the position and sign information of fire extinguishing team members on the front line are mastered at any time, the fire extinguishing team members are precisely commanded to take scientific and efficient fire extinguishing actions, and danger early warning can be sent to the fire extinguishing personnel in advance; reasonable danger avoiding actions are adopted for guidance to avoid risks, and the personal safety of fire extinguishing team members is ensured. | 1. A novel forest fire safety monitoring command communication system is characterized by comprising an airship, a personal terminal and a command terminal, wherein the personal terminal is communicated with the airship; the airship comprises a power device, a power generation device and a power module, and is loaded with a processor, an optical camera for acquiring fire scene detection information, a night vision device, a thermal infrared remote sensing device, a satellite positioning device and a relay station for communicating the detection information with a personal terminal and a command terminal, wherein the relay station comprises an ultra-short wave module and a mobile communication module; the personal terminal comprises a positioning module, a sign information acquisition module, a field image acquisition module and a first interaction module which interacts with the airship and the command terminal; the command terminal comprises a communication device for communicating with the airship and the personal terminal, and a second interaction module for interacting with the airship and the personal terminal. . 2. The novel forest fire safety monitoring and commanding communication system as claimed in claim 1, wherein the physical sign information includes heart rate, blood pressure and body temperature. . 3. The novel forest fire safety monitoring and commanding communication system as claimed in claim 1, wherein the positioning module comprises a GPS positioning device, the sign information acquisition module comprises a smart bracelet, the field image acquisition module comprises a mobile phone video acquisition terminal or a video acquisition terminal worn for fire protection, and the first interaction module comprises a mobile phone and an interphone. . 4. The novel forest fire safety monitoring and commanding communication system as claimed in claim 1, wherein the second interaction module includes a video display. . 5. The novel forest fire safety monitoring and commanding communication system as claimed in claim 1, wherein an air speed sensor is mounted on the airship and is coupled to the processor and the power device. . 6. A novel forest fire safety monitoring and commanding communication system as claimed in claim 1, characterized in that a smoke detector coupled with a processor is also mounted on the airship.
CN210927826U | Automatic scanning forest fire prevention monitoring device | The utility model discloses an automatic scanning forest fire prevention monitoring device. The device comprises a mounting plate, an adjusting nut and a pinion, fixing screws are connected to the upper end and the lower end of the mounting plate. One side of the middle part of the mounting plate is connected with a connecting rod; the adjusting screw cap is connected to the outer part of the other end of the connecting rod; the other end of the connecting rod is connected with an adjusting rod; an alarm is distributed on the other side of the temperature monitor, a supporting table is distributed outside the rotating shaft, a rotating block is connected to the upper end of the rotating shaft, a connecting column is connected to the upper end of the middle of the rotating block, a camera is connected to the upper end of the connecting column, a protective cover is distributed on the periphery of the camera, and bolts are connected to the two ends of the protective cover. The forest fire prevention monitoring device with the automatic scanning function is provided with the connecting rod and the adjusting rod, the length of the device can be adjusted conveniently, the device is prevented from being shielded, the device is further provided with the protective cover, internal devices can be protected, and the service life of the device is greatly prolonged. | 1. The utility model provides an automatic forest fire prevention monitoring device of scanning, includes mounting panel (1), adjusting nut (4) and pinion (14), its characterized in that: the upper end and the lower end of the mounting plate (1) are connected with fixing screws (2), one side of the middle part of the mounting plate (1) is connected with a connecting rod (3), an adjusting nut (4) is connected to the outer part of the other end of the connecting rod (3), the other end of the connecting rod (3) is connected with an adjusting rod (5), the other end of the adjusting rod (5) is connected with an outer frame (6), a transmission motor (7) is arranged inside the bottom end of the outer frame (6), two sides of the transmission motor (7) are connected with positioning blocks (8), the other side of the positioning blocks (8) is provided with temperature monitors (9), the other side of the temperature monitors (9) is provided with alarms (10), the upper end of the transmission motor (7) is provided with a limiting sleeve (12), the upper end of the limiting sleeve (12) is provided with a large gear (13, and the middle part upper end of pinion (14) is connected with pivot (15), the outer distribution of pivot (15) has brace table (16), and the upper end of pivot (15) is connected with commentaries on classics piece (17), the middle part upper end of commentaries on classics piece (17) is connected with spliced pole (18), and the upper end of spliced pole (18) is connected with camera (19), the peripheral distribution of camera (19) has protection casing (20), and the both ends of protection casing (20) are connected with bolt (21), be connected with bull stick (11) between stop collar (12) and gear wheel (13). 2. An automatic scanning forest fire prevention monitoring device according to claim 1, characterized in that: the adjusting rod (5) is adjustable through the adjusting nut (4) and the connecting rod (3), and the connecting rod (3) and the mounting plate (1) form a welding integrated structure. 3. An automatic scanning forest fire prevention monitoring device according to claim 1, characterized in that: a detachable structure is formed between the transmission motor (7) and the positioning block (8), and a fixed connection structure is formed between the positioning block (8) and the outer frame (6). 4. An automatic scanning forest fire prevention monitoring device according to claim 1, characterized in that: the rotating rod (11) and the transmission motor (7) form a transmission structure through the limiting sleeve (12), and the rotating rod (11) and the limiting sleeve (12) form an integrated structure. 5. An automatic scanning forest fire prevention monitoring device according to claim 1, characterized in that: a movable structure is formed between the rotating shaft (15) and the supporting platform (16), and the rotating shaft (15) and the supporting platform (16) are vertically distributed. 6. An automatic scanning forest fire prevention monitoring device according to claim 1, characterized in that: the protection cover (20) forms a detachable structure with the outer frame (6) through a bolt (21), and the protection cover (20) and the outer frame (6) are distributed in a parallel manner.
CN114442198A | Forest fire danger weather grade forecasting method based on weighting algorithm | The invention provides a forest fire danger meteorological level forecasting method based on a weighting algorithm, and relates to the technical field of forest fire prevention. The forest fire danger meteorological grade forecasting method based on the weighting algorithm comprises the following steps: S1, obtaining a monitoring comprehensive index: obtaining the forest fire danger meteorological grade monitoring comprehensive index in combination with daily maximum temperature, maximum wind speed, rainfall, minimum relative humidity and daily temperature difference data; s2, acquiring a forecast comprehensive index: acquiring the forecast comprehensive index of the forest fire danger weather level by combining daily maximum temperature, maximum wind speed, rainfall, minimum relative humidity and daily temperature difference data; s3, performing weighting algorithm: performing weighting calculation on the monitoring comprehensive index and the forecasting comprehensive index of the forest fire danger meteorological grade, and correcting the forecasting index; and S4, fire danger grade grading: grading the forest fire danger meteorological grade weighted forecast index. And by using the forest fire danger meteorological grade monitoring comprehensive index, a prediction result is corrected through a weighting algorithm, and the accuracy of forest fire danger meteorological grade prediction is improved. | 1. A forest fire weather grade forecasting method based on a weighting algorithm is characterized by comprising the following steps: the method comprises the following steps: s1, acquiring monitoring comprehensive index Acquiring daily temperature difference data by combining daily lowest temperature data and daily highest temperature data in monitoring point data of a meteorological observation station, interpolating the daily highest temperature, maximum wind speed, rainfall, minimum relative humidity, temperature daily difference and other point observation data into fine grid data with one-kilometer resolution, and inputting the fine grid data into a forest fire weather grade model to obtain a daily forest fire weather grade monitoring comprehensive index; s2, acquiring forecast comprehensive index Combining the daily lowest air temperature and the daily highest air temperature data in the intelligent grid forecast data with the five-kilometer resolution to obtain temperature daily difference data, interpolating the intelligent grid forecast data with the five-kilometer resolution and the temperature daily difference data, including daily highest air temperature, maximum wind speed, rainfall and minimum relative humidity data, into fine grid data with one-kilometer resolution, and inputting the fine grid data into a forest fire weather grade model to obtain a daily forest fire weather grade forecast comprehensive index; the calculation formula of the forest fire weather grade model of S1 and S2 is as follows: U a ＝I t (t)+I f (f)+I v (v)+I m (m)+I d (d)； s3. weighting algorithm Inputting the daily forest fire weather grade monitoring comprehensive index and the forest fire weather grade forecasting comprehensive index into a forest fire weather grade forecasting comprehensive index weighting model to obtain a forest fire weather grade forecasting weighting index; the calculation formula of the forest fire weather grade forecast weighting model is as follows: F＝M(m)+P(n)； wherein, the sum of m and n is 10, and n ≧ 7, namely this invention has limited the longest forecast time of forest fire weather grade to 7 days in the future. The daily forest fire disaster meteorological grade monitoring comprehensive index is input into the following calculation formula: calculating to obtain the forest fire danger index value within m days. Inputting the daily forest fire weather grade forecast comprehensive index into the following calculation formula: calculating to obtain the forest fire danger index value within n days. And adding the forest fire index value in the monitoring time range (m days) to the forest fire index value in the forecasting time range (n days) to obtain a forest fire weather grade forecasting weighting index. S4, grading fire danger levels And classifying the forest fire weather grade forecast weighting indexes according to the table 1 to obtain forest fire weather grade forecast grades, wherein the forest fire weather grade forecast grades are used for forest fire weather grade forecast service. TABLE 1 Meteorological grade and danger degree table for forest fire danger . 2. The forest fire weather grade forecasting method based on the weighting algorithm as claimed in claim 1, wherein: u in said S2 a I in the S2 is the comprehensive index of forest fire weather grade t (t) is the index of forest fire weather corresponding to the daily maximum temperature, I in S2 f (f) I in the S2 is the index of forest fire weather corresponding to the minimum relative humidity of the day v (v) I in the S2 is the index of forest fire weather corresponding to the maximum daily wind speed m (m) is a forest fire weather index corresponding to the daily rainfall, I in S2 d (d) The index of forest fire weather corresponding to the poor temperature day. . 3. The forest fire weather grade forecasting method based on the weighting algorithm as claimed in claim 1, wherein: f in the S3 is a forest fire weather grade forecast weighting index. . 4. The forest fire weather grade forecasting method based on the weighting algorithm as claimed in claim 1, wherein: m (M) in S3 is the sum of forest fire monitoring comprehensive index values within M consecutive days obtained after weighted calculation, and M in S3 m And monitoring the comprehensive index of the forest fire weather grade in the previous m days. . 5. The forest fire weather grade forecasting method based on the weighting algorithm as claimed in claim 1, wherein: p (n) in the S3P in S3 is the sum of forest fire prediction comprehensive index values in n consecutive days obtained after weighted calculation n And forecasting the comprehensive index for the forest fire weather grade on the nth day in the future. . 6. The forest fire weather grade forecasting method based on the weighting algorithm as claimed in claim 1, wherein: the forest fire weather grade forecast level in the S4 comprises a forest fire weather grade and a fire occurrence danger degree.
CN202794579U | Hand-held forest fire monitor | The utility model provides a hand-held forest fire monitor, and belongs to the technical field of forestry managing and protecting devices. The hand-held forest fire monitor is characterized in that in a hand-held machine, an UART1 interface of a CPU central processor is connected with I/O of an RF receiver through a communication base-band, a SPI2 interface is connected with a wind direction sensor through a wind direction sensor conditioning module, an UART2 interface is connected with a temperature and humidity sensor through a temperature and humidity sensor module, a NANDC interface and a DDRC interface are connected with a baroceptor, and an UART3 interface is connected with a GPS. Beneficial effects of the hand-held forest fire monitor are that using the hand-held forest fire monitor carried by a plurality of forest rangers, a fixed monitoring device, and a client server of a forest fire prevention command center, combining with a local GSM network and a GPS satellite system spans the globe, meteorological data of all sampling sites can be uploaded to the command center, thereby preventing effective data support for the forest fire warning system and a fire extinguishing command system. | 1. hand-held risk of forest fire monitor, it is characterized in that: in hand-held set, the UART1 interface of cpu central processing unit connects by the I/O of communication base band radio-frequency receiving-transmitting, the SPI2 interface is connected with wind transducer by the wind transducer conditioning module, the UART2 interface is connected with Temperature Humidity Sensor by the Temperature Humidity Sensor module, the NANDC interface is connected with baroceptor with the DDRC interface, and the UART3 interface is connected with GPS. .
CN203311575U | Forest fire monitoring and alarm device based on radio frequency transmission | The utility model discloses a forest fire monitoring and alarm device based on radio frequency transmission. A fire signal sensor is serially connected with an amplifier, an encoder, a modulator, a radio frequency transmitter and a radio frequency emitting antenna in sequence. The radio frequency emitting antenna is in wireless communication connection with a radio frequency receiving antenna. The radio frequency receiving antenna is serially connected with a radio frequency receiver, a demodulator, a decoder, an amplifier, a controller and an acoustic alarm. By adopting the forest fire monitoring and alarm device, an alarm is given in time for a forest fire occurred within the monitoring scope. Since the forest fire monitoring and alarm device is designed based on the basic forest fire forecast requirement, so that the forest fire monitoring and alarm device has the advantages of low acquisition cost and operation cost, reliable work and low failure rate, and the forest fire monitoring and alarm device is especially applicable to the fire alarm requirements of small-sized and medium-sized forest areas or local forests in mountain areas. | 1. warning device of the forest fire monitoring based on radio frequency transmission, it is characterized in that: comprise the fire signal sensor, emission amplifier, scrambler, modulator, radiofrequency launcher, the radio-frequency transmissions antenna, the radio frequency reception antenna, radio frequency receiver, detuner, demoder, reception amplifier, controller and acoustic alarm, described fire signal sensor successively with described amplifier, scrambler, modulator, radiofrequency launcher and radio-frequency transmissions antenna are connected in series, between described radio-frequency transmissions antenna and described radio frequency reception antenna device, wireless telecommunications are connected, described radio frequency reception antenna successively with radio frequency receiver, detuner, demoder, amplifier, controller and acoustic alarm are connected in series. 2. the warning device of the forest fire monitoring based on radio frequency transmission according to claim 1, it is characterized in that: described fire signal sensor comprises infrared temperature sensor and/or heat sensitive sensor. 3. the warning device of the forest fire monitoring based on radio frequency transmission according to claim 1, it is characterized in that: described radiofrequency launcher comprises one or more, described radio frequency receiver is one. 4. according to the described warning device of forest fire monitoring based on radio frequency transmission of claim 1 or 3, it is characterized in that: described radiofrequency launcher is the civil band radiofrequency launcher; When described radiofrequency launcher was many, its working method was many cycle interruption working methods. .
RU2703362C1 | METHOD FOR MONITORING FOREST FIRES AND COMPLEX SYSTEM FOR EARLY DETECTION OF FOREST FIRES | FIELD: fire safety.SUBSTANCE: invention relates to fire safety and can be used for permanent ground monitoring of woodlands and settlements in places where a cellular communication system is deployed. Integrated forest fire early detection system implementing the forest fire monitoring method comprises the thermal imaging module 1, video camera 2 and angle-azimuth meter 6, the outputs of which are connected to the first-third inputs of control controller 4, input of movement control device of scanning platform 3 is connected to first output of controller 4. Fourth input of control controller 4 is connected to global navigation satellite system unit 5. Sixth input of controller 4 is connected to the output of meteorological device 7. Telecommunication module 8, which performs wireless communication 9 with central server 10, is connected to the second output and the fifth input of control controller 4, respectively.EFFECT: technical result consists in improvement of selectivity, noise immunity and reliability of analogue and discrete information exchange between telecommunication module and central server by suppression of false signals (interference) received via additional channels.2 cl, 4 dwg | 1. A method for monitoring forest fires, characterized in that the monitoring is conducted from at least two points located on the masts of the cellular communication via a thermal imaging camera and a video camera mounted so that their axes are parallel and mounted on a scanning platform located on each mast of the cellular communication, while transmitting images obtained in the thermal and video channels, together with the data of the angular and azimuthal directions of the camera axes, obtained using the angular-azimuthal meter, to the central serv p, in which the images obtained from thermal imaging and video cameras are converted, and the data from the angular-azimuth meters located on the masts of the cellular communication system in a geographical coordinate system, the foci of fire are linked to geographical coordinates with the image displayed on an electronic map of the area, the video image is superimposed on the image from the thermal imaging camera and the resulting images are output in the form of three separate images - obtained by superimposing a multi-sensor panoramic image, thermal imaging of the image and video image to the operator’s monitor and / or to the storage device, while a harmonic oscillation is generated on the telecommunication module at a frequency ωs, it is modulated in amplitude by an analog message M1(t), the phase is controlled by a discrete message M1(t), the obtained complex signal with combined amplitude modulation and phase manipulation is converted in frequency using the frequency ωg1 of thefirst local oscillator, a signal of the first intermediate frequency ωpr1= ωs+ ωg1 is extracted, amplified by power and uchayut broadcast at the frequency ω1= ωpr1= ωr2,where ωz2- frequency of the second local oscillator is received and increase its power on the central server, is converted in frequency by using frequency ωr1of the second local oscillator and emit a first signal of the second intermediate frequency ωnp2= ω1-ωd1= ωs,and then limit its amplitude, the received signal with the phase shift keying is used as the reference voltage for the synchronous detection of the combined composite signal with amplitude modulation and phase shift keying, low frequency isolated apryazhenie proportional analog message M1(t), fixed and analyzed at the same time the received signal with the phase shift keying is multiplied with the voltage of the first local oscillator is isolated signal with phase shift keying at the frequency ωz2= ωnp2+ ωr1,synchronously detecting it using frequencies ωr2of the second local oscillator emit low-frequency voltage proportional to the digital message M1(t), fixed and analyzed at the central server is formed as a harmonic oscillation at frequency ωs,it is modulated by Vp tude analog message M2(t), is manipulated in phase digital message M2(t), the resulting composite signal with a combination of amplitude modulation and phase shift keying is converted in frequency by using frequency ωr2of the first local oscillator is isolated third intermediate frequency signal ωPR3= ωz2-ωs,increase its power and emit the air at the frequency ω = ω2= ωr1PR3,receives and amplifies the power of the telecommunications module, is converted in frequency by using frequency ωr2of the second local oscillator is isolated first signal W swarmnp2intermediate frequency ω = ωz2-ω2,limit its amplitude, the received signal with the phase shift keying is used as the reference voltage for the synchronous detection of the combined composite signal with amplitude modulation and phase shift keying, isolated low-frequency voltage proportional analog post M2( t), fixed and analyzed at the same time the received signal with phase shift keying multiplied with the voltage of the first local oscillator is isolated from the phase shift keying signal at the frequency ωz2Mo cerned oscillator emit low-frequency voltage proportional to the digital message M2(t), fixed and analyzed, and the frequency ωd1and ωz2oscillators spaced apart by the value of the second intermediate frequency ωz2-ωd1= ωnp2,complex signals are combined with amplitude modulation and phase shift keying on a telecommunication module emit at a frequency of ω1, receive at a frequency of ω2, and on a central server, on the contrary, emit at a frequency of ω2, and receive at a frequency of ω1, characterized in that the received complex on a central server the signal with combined amplitude modulation and phase shift keying at the frequency ω1 isconverted in frequency using the frequency ωg1 of thesecond local oscillator 90 ° out of phase, the second signal of the second intermediate frequency ωpr2= ω1-ωg1= ωs isextracted, summarized it with the first signal of the second intermediate frequency ωCR2, the total signal is multiplied with the received signal, the harmonic oscillation at the frequency ωg1 of thesecond local oscillator is isolated, it is detected and the detected voltage is used to resolve further processing the total signal with combined amplitude modulation and phase shift keying at a frequency, on the telecommunication module, the received complex signal with combined amplitude modulation and phase shift keying at frequency ω2is frequency-converted using frequency ωg2 of thesecond local oscillator 90 ° phase-shifted, the second second intermediate frequency signalnp2ω = ωz2-ω2,summing it with the first signal of the second intermediate frequency ωnp2,the sum signal is multiplied with the received signal, separated accordion eskoe oscillation at frequency ωr2of the second local oscillator, it is detected and the detected voltage is used to permit further processing the sum signal from the combined amplitude and phase shift keying modulation at frequency ω. 2. An integrated system for early detection of forest fires, containing at least two thermal imaging and television modules for circular scanning of the area located on the masts of cellular communications, each thermal imaging and television module is formed by a thermal imaging camera and a video camera installed so that their axes are parallel, azimuthally parallel a meter, the axis of which is parallel to the axes of the thermal imaging camera and the video camera, and a control controller, while the thermal imaging camera, the video camera and the azimuthal azimuth measurement The adapter is mounted on a scanning platform mounted on a cellular mast and capable of rotation about a vertical axis and rotation about a horizontal axis, the outputs of a thermal imaging camera, a video camera and an azimuth-azimuthal meter connected to the first or third inputs of the control controller, the input of the scanning platform's motion control device connected to the first output of the controller, the fourth input of the control controller is connected to the unit of the global navigation satellite system, while the system is equipped with a telecommunication module that wirelessly communicates with the central server, and the telecommunication module is connected by an input-output, respectively, with a second output and a fifth input of a control controller, the sixth input of which is connected to the output of the meteorological data collection device, the telecommunication module and the central server are made in the form of series-connected master generator, amplitude modulator, the second input of which is connected to the output of the shaper of analog messages, phase manipulation an oscillator, the second input of which is connected to the output of the discrete message generator, the first mixer, the second input of which is connected to the output of the first local oscillator, the amplifier of the first intermediate frequency, the first power amplifier, the duplexer, the input-output of which is connected to the transceiver antenna, the second power amplifier, and the second mixer , the second input of which is connected to the output of the second local oscillator and the first amplifier of the second intermediate frequency, series-connected amplitude limiter and synchronous detector, pos connected to the output of the amplitude limiter and the first multiplier, the second input of which is connected to the output of the first local oscillator, bandpass filter and phase detector, the second input of which is connected to the output of the second local oscillator, the outputs of the synchronous detector and phase detector of the telecommunication module are connected to the first and second inputs of the controller control, respectively, to the first and second outputs of which the shaper of analog messages and the shaper of discrete messages are connected respectively, and the outputs of the synchronous detector and a phase detector of the central server connected to first and second inputs of the computer, respectively, to first and second outputs of which are connected shaper analog messages and shaper discrete messages, respectively, the frequency ωd1and ωz2oscillators spaced apart by the value of the second intermediate frequency ωr2r1= ω -ωnp2,complex signals are combined with amplitude modulation and phase shift keying communication module emitted at the frequency ω1,and taken on frequency ω2, and the central server, on the contrary, is studied at frequency ω2, and received at frequency ω1, characterized in that the telecommunications module and the central module are equipped with two 90 ° phase shifters, a third mixer, a second amplifier of a second intermediate frequency, an adder, a second multiplier, a narrow-band filter, an amplitude detector and a key, and the first phase shifter 90 °, the third mixer, the second input of which is connected to the output of the second force, are connected in series to the second output of the second local oscillator power amplifier, a second amplifier of the second intermediate frequency, a second phase shifter 90 °, an adder, the second input of which is connected to the output of the first amplifier of the second intermediate frequency, a second multiplier, the second input of which is connected to the output of the second power amplifier, a narrow-band filter, an amplitude detector and a key, the second input of which is connected to the output of the adder, and the output is connected to the input of the amplitude limiter and to the second input of the synchronous detector, the tuning frequency is ωn1 of anarrow-band telecommunication filter module is selected equal to the frequency of the second local oscillator ωz2H1ω = ωz2,and the tuning frequency ω2ncentral server narrowband filter is selected equal to the frequency of the second local oscillatorz1ω ω = ωr1H2. .
CN116562462A | Forest fire danger prediction method and device, electronic equipment and readable storage medium | The invention provides a forest fire danger prediction method and device, electronic equipment and a readable storage medium. The forest fire danger prediction method comprises the steps of obtaining forest fire danger causing data of a research area; calculating a forest fire danger meteorological index according to the meteorological prediction data through the Bloom-Davis model before and after correction; performing dimensionless processing on the social data to obtain normalized data of an exposure factor and a risk factor, and calculating a forest fire danger social index according to the normalized data through a forest fire danger social factor comprehensive model; and establishing a forest fire danger model for the forest fire danger meteorological index and the forest fire danger social index, and calculating to obtain a forest fire danger index of the research area, so as to obtain a forest fire danger grade forecast map by constructing fire danger index thresholds corresponding to the forest fire danger grades of the research area at different geographic positions according to the forest fire danger index. According to the method, the accuracy of forest fire danger prediction can be remarkably improved, and the distribution condition of forest fire danger prediction results in a research area can be intuitively represented. | 1. A forest fire prediction method, comprising: acquiring forest fire danger data of a research area; the forest fire risk data comprise weather forecast data and social data; calculating forest fire weather indexes according to the weather prediction data by correcting front and rear bloom-davis models; Dimensionless processing is carried out on the social data to obtain normalized data of exposure factors and risk factors, and forest fire social indexes are calculated according to the normalized data of the exposure factors and the risk factors through a forest fire social factor comprehensive model; establishing a forest fire index model for the forest fire meteorological index and the forest fire social index to obtain a forest fire index of the research area, and obtaining a forest fire grade forecast chart by constructing fire index thresholds corresponding to forest fire grades of the research area in different geographic positions according to the forest fire index. . 2. A forest fire prediction method according to claim 1, wherein calculating forest fire weather indices from the weather prediction data by modifying a front-rear bloom-davis model comprises: extracting temperature data, relative humidity data, wind speed data and precipitation data from the weather forecast data; determining a pre-correction forest fire weather index of the research area according to a pre-correction bloom-davis model, the temperature data, the relative humidity data, the wind speed data and the precipitation data; the pre-correction bloom-davis model is used for describing temperature data and a pre-correction temperature function value, relative humidity data and a pre-correction humidity function value, wind speed data and a pre-correction wind speed function value, precipitation data and a pre-correction precipitation function value, and the pre-correction forest fire weather index is the sum value of the pre-correction temperature function value, the pre-correction humidity function value, the pre-correction wind speed function value and the pre-correction precipitation function value; And determining a modified forest fire weather index for the research area based on the modified bloom-davis model, the temperature data, the relative humidity data, the wind speed data, and the precipitation data; and determining the forest fire weather index of the research area according to the forest fire weather index before correction and the forest fire weather index after correction through a forest fire weather index function. . 3. A method of forest fire prediction as claimed in claim 2 wherein determining a forest fire weather index for the investigation region from the pre-corrected forest fire weather index and the post-corrected forest fire weather index by a forest fire weather index function comprises: weighting and summing the forest fire weather index before correction and the forest fire weather index after correction through weight coefficients in a forest fire weather index function; determining the product of the weighted summation result and the earth surface condition correction coefficient and the precipitation correction coefficient in the forest fire weather index function as the forest fire weather index of the research area; wherein the precipitation correction factor takes a value of 0 when the precipitation data is 0, and takes a value of 1 when the precipitation data is not 0 . 4. A forest fire prediction method according to claim 3, wherein the method further comprises: taking the forest fire weather index before correction, the forest fire weather index after correction and the historical forest fire data as inputs of a coefficient fitting model, taking a weight coefficient and a ground surface condition correction coefficient as outputs of the coefficient fitting model, and training the coefficient fitting model; and determining a weight coefficient and a ground surface condition correction coefficient in the forest fire weather index function through the trained coefficient fitting model. . 5. A forest fire prediction method according to claim 1, wherein dimensionless processing of the social data to obtain normalized data of exposure factors and risk factors comprises: carrying out space treatment on each item of sub data in the social data by using a nuclear density analysis algorithm; the social data comprise land utilization type data, vegetation index data, historical forest fire data, dominant tree species distribution data, illegal field fire data, temple distribution data, tomb site distribution data, appointed enterprise distribution data, tourist attraction distribution data, gradient slope data, overground biomass data and GDP data; Carrying out dimensionless analysis on each piece of spatially processed sub-data to obtain standardized factor data with a range of 0-1; determining factor data corresponding to the land utilization type data, the vegetation index data, the historical forest fire data, the dominant tree species distribution data, the illegal outdoor fire data, the temple distribution data, the tomb site distribution data, the designated enterprise distribution data, the tourist attraction distribution data and the gradient slope direction data as normalized data of dangerous factors; and determining factor data corresponding to the aboveground biomass data and the GDP data as normalized data of an exposure factor. . 6. A forest fire prediction method according to claim 1, wherein calculating a forest fire social index from the normalized data of the exposure factor and the risk factor comprises: weighting and summing the normalized data of the exposure factors based on the exposure weights to obtain exposure factor spatial distribution data; and carrying out weighted summation on the normalized data of the risk factors based on the risk weights to obtain spatial distribution data of the risk factors; And determining the quadratic root value of the product of the exposure factor spatial distribution data and the risk factor spatial distribution data as a forest fire social index of the research area through a forest fire social factor comprehensive model. . 7. The method for predicting forest fire according to claim 6, wherein obtaining a forest fire level prediction graph by constructing fire index thresholds corresponding to forest fire levels of research areas in different geographic positions according to the forest fire index comprises: matching the forest fire index with a fire index threshold corresponding to the forest fire grade of each research area, and determining the forest fire grade of the research area; the fire risk index threshold value corresponding to the forest fire risk level of each research area is determined by a pre-trained index interval division model; constructing a forest fire risk level forecast graph of the research area according to the forest fire risk level, the forest fire risk meteorological index, the exposure factor spatial distribution data and the risk factor spatial distribution data of the research area; the forest fire hazard level forecast graph comprises one or more of a level forecast sub-graph, a forest fire hazard weather index spatialization sub-graph, an exposure factor spatialization sub-graph and a risk factor spatialization sub-graph . 8. A forest fire prediction apparatus, comprising: the data acquisition module is used for acquiring forest fire danger data of the research area; the forest fire risk data comprise weather forecast data and social data; the weather index determining module is used for calculating forest fire weather indexes according to the weather prediction data by correcting the front and rear bloom-davis models; the social index determining module is used for carrying out dimensionless processing on the social data to obtain normalized data of exposure factors and risk factors, and calculating a forest fire social index according to the normalized data of the exposure factors and the risk factors through a forest fire social factor comprehensive model; the forecast graph construction module is used for establishing a forest fire model for the forest fire weather index and the forest fire social index to obtain a forest fire index of the research area, and obtaining a forest fire grade forecast graph by constructing fire index thresholds corresponding to the forest fire grades of the research area in different geographic positions according to the forest fire index. 9. An electronic device comprising a processor and a memory, the memory storing computer-executable instructions executable by the processor, the processor executing the computer-executable instructions to implement the method of any one of claims 1 to 7. 10. A computer readable storage medium storing computer executable instructions which, when invoked and executed by a processor, cause the processor to implement the method of any one of claims 1 to 7.
CN216211414U | Underforest fire prevention monitoring device | The utility model discloses an under-forest fireproof monitoring device which comprises a bayonet monitoring unit, a double-spectrum fireproof detection unit, a sound-light alarm unit and a power supply system unit. The bayonet monitoring unit is respectively connected with the double-spectrum fireproof detection unit, the sound-light alarm unit and the power supply system unit. The bayonet monitoring unit comprises a processor module, a communication module and a camera module; the dual-spectrum fireproof detection unit comprises a thermal imaging camera, a visible light camera, a holder shield and a holder; the audible and visual alarm unit comprises an audible and visual alarm and a loudspeaker; the power supply system unit comprises a solar cell panel, a storage battery and a charging and discharging controller. The system integrates bayonet monitoring, fireproof monitoring, theft prevention, alarm and electric quantity management, effectively publicizes and manages vehicles and personnel entering and exiting from a forest region, detects a forest fire source in real time, adopts a dual protection mechanism, and effectively reduces the risk of forest fire. | 1. The device for monitoring the fire prevention under the forest is characterized by comprising a bayonet monitoring unit, a dual-spectrum fire prevention detection unit, an audible and visual alarm unit and a power supply system unit; the bayonet monitoring unit is respectively connected with the dual-spectrum fireproof detection unit, the sound-light alarm unit and the power system unit. 2. The forest fire prevention monitoring device of claim 1, wherein the bayonet monitoring unit comprises a processor module, a communication module and a camera module; the processor module is respectively connected with the communication module and the camera module. 3. The forest fire monitoring apparatus of claim 2, wherein the camera module includes a front-view camera and a bottom-view camera. 4. The forest fire prevention monitoring device according to claim 1, wherein the dual-spectrum fire prevention detection unit comprises a thermal imaging camera, a visible light camera, a pan-tilt shield and a pan-tilt; the holder shield is arranged on the holder; the holder is respectively connected with the thermal imaging camera and the visible light camera. 5. An understory fire protection monitoring arrangement as claimed in claim 1, wherein the audible and visual alarm unit includes an audible alarm and a loud speaker. 6. The forest fire monitoring device of claim 1, wherein the power system unit comprises a solar panel, a storage battery and a charge-discharge controller; the charging and discharging controller is respectively connected with the solar cell panel and the storage battery.
CN214540977U | Dynamic forest fire prevention intelligent identification device | The utility model discloses a dynamic forest fire prevention intelligent identification device, which relates to the technical field of forest fire prevention early warning, and comprises a base, a lifting structure convenient for detection, a telescopic structure for preventing a holographic camera from being damaged, and a monitoring structure with various functions, a sleeve rod is installed in the middle of the top end of the base, a sliding block is slidably connected into the sleeve rod, an extension rod is installed at the top end of the sliding block, the top end of the extension rod extends to the position above the sleeve rod, the lifting structure is arranged in the base, a cavity is formed in the top end in the extension rod, and the telescopic structure is arranged in the cavity. The servo motor is started to work, the lead screw rotates, under the cooperation of the sleeve threads, the sleeve can move, the supporting rod is made to deviate, the extension rod and the sliding block are pushed to extend in the sleeve rod, and the structure is beneficial to improving the applicability of the device. | 1. The utility model provides a developments forest fire prevention intelligent recognition device, includes earth anchor (12), its characterized in that: the device also comprises a lifting structure (8) convenient for detection, a telescopic structure (9) for preventing the holographic camera from being damaged and a monitoring structure with various functions; the ground anchor is characterized in that a base (6) is installed at the top end of the ground anchor (12), a sleeve rod (10) is installed in the middle position of the top end of the base (6), a sliding block (11) is connected to the inside of the sleeve rod (10) in a sliding mode, an extension rod (7) is installed at the top end of the sliding block (11), the top end of the extension rod (7) extends to the upper portion of the sleeve rod (10), and a lifting structure (8) is arranged inside the base (6); a cavity (5) is formed in the top end of the interior of the extension rod (7), and a telescopic structure (9) is arranged in the cavity (5); the outer wall of the extension rod (7) between the cavity (5) and the sleeve rod (10) is rotatably connected with the rotating sleeve (1), and the monitoring structure is arranged on the outer wall of the extension rod (7) above the rotating sleeve (1). 2. The intelligent recognition device for dynamic forest fire prevention according to claim 1, characterized in that: the monitoring structure includes wind direction detector (2), wind direction detector (2) evenly set up in the outer wall of changeing cover (1), and changes extension rod (7) on cover (1) around both ends all install signal receiver (13), change extension rod (7) one side of cover (1) top and install smoke detector (4), and change extension rod (7) opposite side of cover (1) top and install temperature sensor (3). 3. The intelligent recognition device for dynamic forest fire prevention according to claim 1, characterized in that: lifting structure (8) include bracing piece (801), servo motor (802), lead screw (803) and sleeve (804), servo motor (802) set up in one side of base (6), and the output of servo motor (802) is connected with lead screw (803), the outer wall sliding connection of lead screw (803) has two sleeves (804), and the top of sleeve (804) all is connected with bracing piece (801) through the articulated elements. 4. The intelligent dynamic forest fire prevention recognition device as recited in claim 3, wherein: one end of the screw rod (803) extends to the inside of the base (6), and one end of the screw rod (803) is connected with the inner wall of the base (6) through a rotating shaft. 5. The intelligent dynamic forest fire prevention recognition device as recited in claim 3, wherein: the sleeve (804) is connected with the screw rod (803) through threads, and the top end of the support rod (801) penetrates into the sleeve rod (10) and is connected with the extension rod (7) through a hinge. 6. The intelligent recognition device for dynamic forest fire prevention according to claim 1, characterized in that: extending structure (9) include permanent magnet (901), electro-magnet (902), holographic camera (903), connecting rod (904) and buffer spring (905), electro-magnet (902) set up in the inside bottom of cavity (5), and permanent magnet (901) slide and set up in the inside of cavity (5), the top of permanent magnet (901) is connected with connecting rod (904), and the top of connecting rod (904) extends to the top of extension rod (7), the top of connecting rod (904) is connected with holographic camera (903). 7. The intelligent recognition device for dynamic forest fire prevention according to claim 6, characterized in that: the buffer spring (905) is sleeved on the outer wall of the connecting rod (904) in the cavity (5), and the top end and the bottom end of the buffer spring (905) are respectively welded with the permanent magnet (901) and the inner wall of the cavity (5).
CN104517389A | Forest fire prevention monitoring system based on solar power supply | The invention discloses a forest fire prevention monitoring system based on solar power supply. The forest fire prevention monitoring system comprises a microprocessor, a smoke sensor, a humidity sensor, a temperature sensor, a solar power supply module and a switch power source, wherein the solar power supply module and the switch power source are used for supplying power for various units. The smoke sensor, the humidity sensor, the temperature sensor, the solar power supply module and the switch power source are connected with the input end of the microcontroller, the input end of the microprocessor is connected with video acquiring equipment, the output end of the microprocessor is connected with an alarm and an LED monitor, and the microprocessor is connected with a monitoring platform of the firefighting department through a GSM (global system for mobile communications) communication module. The forest fire prevention monitoring system is simple in structure, reasonable in design and capable of sending alarm information the first time when fire occurs in the forest and uploads the fire conditions to the monitoring platform of the firefighting department, so that related departments can take measures in time, and the forest fire prevention monitoring system is convenient to implement, good in using effect and high in popularization value. | 1. one kind based on solar powered forest fire preventing monitor system, it is characterized in that: comprise microprocessor (1) and be arranged on forest multiple smoke transducers (3) everywhere, humidity sensor (4) and temperature sensor (5), and for the solar powered module of powering for each unit module and Switching Power Supply (13), described smoke transducer (3), humidity sensor (4), temperature sensor (5), solar powered module and Switching Power Supply (13) all connect with microcontroller (1) input end, described solar powered module comprises the solar cell (2) connected successively, filtering circuit (14) and power supply calibration circuit (15), the output terminal of described power supply calibration circuit (15) connects with microprocessor (1), the input end of microprocessor (1) is also connected to video capture device, described video capture device comprises and is arranged on forest camera everywhere (7), analog image convert information for being gathered by camera (7) is the video frequency collection card (8) of digital image information, for installing the all-directional tripod head (9) of camera (7) and connecting with all-directional tripod head (9) and for controlling the cradle head controllor (6) that all-directional tripod head (9) rotates, described camera (7) is connected with microprocessor (1) by video frequency collection card (8), described cradle head controllor (6) connects with the output terminal of microprocessor (1), the output terminal of microprocessor (1) is also connected to alarm (12) and light-emitting diode display (10), described microprocessor (1) is connected with the monitor supervision platform (16) of fire department by gsm communication module (11). 2. according to according to claim 1 a kind of based on solar powered forest fire preventing monitor system, it is characterized in that: described microprocessor (1) is ARM single-chip microcomputer.
CN202434011U | Automatic monitoring and alarming system for forest fire | The utility model relates to an automatic monitoring and alarming system for a forest fire, wherein the main technical characteristic is that the automatic monitoring and alarming system for the forest fire consists of a remote monitoring system, a geographic information system and a short message alarming system. The remote monitoring system comprises a data acquisition system, a data transmission system and a control and command system, wherein data acquisition system comprises a camera, a lens, a heavy digital universal cloud platform, a cloud mirror decoder, a firework identification intelligent processor, an intelligent image processor, a weather station and an intelligent power supply system. The control and command system comprises a data radio station, a DVR (Digital Video Record), a monitoring and commanding platform, a liquid crystal seamless splicing screen and a video tape recorder. The geographic information system comprises a data server, a client and a GPS (Global Positioning System) receiver. Taking geographic information as the center, the automatic monitoring and alarming system combines mature 3S technology, microwave communication technology and computer technology to form a management system which integrates fire-proof information management, forest administration resource management and biological construction management so as to achieve digitalized and scientific management of forests. | 1. a forest fire is monitored and warning system automatically; It is characterized in that: constitute by long distance control system, GIS-Geographic Information System and short message alarm system; Long distance control system comprises data acquisition system (DAS), data transmission system, control and command system; Wherein, Data acquisition system (DAS) is installed on the Ji Ta, and data acquisition system (DAS) comprises video camera, camera lens, heavy digital universal turning bench, cloud mirror demoder, pyrotechnics identification intelligent processor, intelligent image processor, weather station, intelligent power supply system, and cloud mirror demoder, pyrotechnics identification intelligent processor, intelligent image processor, intelligent power supply system place in the intelligent constant-temperature control box; Control and command system comprise data radio station, DVR, control and command platform, the seamless spliced large-size screen monitors of liquid crystal, video recorder; GIS-Geographic Information System comprises data server, client, GPS receiver; Short message alarm system is bound with GIS-Geographic Information System and is combined, and adds the MODEN that the GSM module is a core; Pyrotechnics identification intelligent processor, intelligent image processor input end link to each other with video camera respectively; Output terminal links to each other with cloud mirror demoder respectively; Weather station, cloud mirror demoder link to each other with data radio station with client through data transmission system, and data radio station links to each other respectively with DVR, control and command platform, and DVR connects the seamless spliced large-size screen monitors of liquid crystal; Video recorder links to each other with the control and command platform, and data server, GPS receiver link to each other with client respectively. 2. forest fire according to claim 1 is monitoring and warning system automatically; It is characterized in that: described data transmission system adopts microwave transmission; Microwave transmission system is made up of transmitting terminal and receiving end; Transmitting terminal comprises microwave transmitter, special-purpose stabilized voltage supply, microwave emitting antenna, and receiving end comprises microwave receiver, microwave signal amplifier, receiving antenna. 3. forest fire according to claim 1 is monitoring and warning system automatically, it is characterized in that: described camera lens adopts multi-grid optical filtering camera lens, the built-in rotating disk that the color filter center is consistent with primary optical axis all the time. 4. forest fire according to claim 1 is monitoring and warning system automatically, it is characterized in that: described intelligent power supply system adopts sun power, wind energy associating power supply, and the ups power electric power storage guarantees to supply power in 72 hours. 5. forest fire according to claim 1 is monitoring and warning system automatically; It is characterized in that: described weather station is made up of wind transducer, air velocity transducer, temperature sensor, humidity sensor, data acquisition unit, data terminal processor, system power supply, communication cable and lightning protection and humiture thermometer screen, erecting frame; Four kinds of sensors link to each other with data acquisition unit respectively; Data acquisition unit links to each other with the data terminal processor, and the data terminal processor is passed to control and command system through data transmission system. .
CN110335434A | Forest fire prevention monitoring system | The invention relates to a fireproof monitoring system and especially relates to a forest fire prevention monitoring system. The system comprises a controller installed on a flying unmanned aerial vehicle at a stable height, a data collection module and an upper computer arranged at a monitoring center. The data collection module is connected to a smoke sensor for monitoring regional smoke concentration changes, the data collection module is connected to a heat sensor for monitoring regional heat changes, and the data collection module is connected to an illumination sensor for monitoring regional light intensity changes. The data collection module is connected to a wind direction sensor for monitoring regional wind direction changes, and the data collection module is connected with a positioning module for positioning the unmanned aerial vehicle. In the prior art, the monitored data is affected by weather factors so as to generate an error, a fire development trend can not be estimated, and accurate and timely fire information can not be provided to a forestry fire department. In the technical scheme, the above defects can be effectively overcome. | 1. a kind of forestry fire prevention monitoring system, including controller, the data collection being mounted on Metacentre Height flight unmanned plane Module, and the host computer set on monitoring center, it is characterised in that: the data collection module with for monitor region smog dense The smoke sensor device of degree variation is connected, the data collection module and the heat sensor phase for monitoring region thermal change Even, the data collection module is connected with the optical sensor for monitoring the variation of region intensity of illumination, the data collection mould Block is connected with the wind transducer for monitoring region wind vector, the data collection module be used to determine unmanned plane The locating module of position is connected； The data collection module is connected with the camera for respectively monitoring regional display for shooting forest, the data collection module It collects each monitoring Regional data and is sent to the controller, the controller is by the first wireless communication module to described Host computer sends data； The host computer receives the data that the controller is sent by the second wireless communication module, the host computer be used to deposit It stores up each memory for monitoring regional vegetation plantation data to be connected, the host computer is determined with for obtaining this according to the locating module The generalized information system that position place corresponds to geography information is connected, and the host computer is respectively monitored with for shooting forest according to the camera The flame characteristic extraction module that regional display extracts flame characteristic is connected, the host computer with it is three-dimensional for being carried out to the current scene of a fire The real scene of a fire modeling module of modeling is connected, the host computer with for the modeling result based on the real scene of a fire modeling module Mould is modeled in conjunction with the prediction scene of a fire that the monitoring data of the wind transducer carry out three-dimensional modeling to the scene of a fire in future time section Block is connected, and the host computer plants data cover in the pre- fire detecting with for the memory to be stored each monitoring regional vegetation On the modeling result of modeling module and estimates the loss of loss and estimate module and be connected. 2. forestry according to claim 1 fire prevention monitoring system, it is characterised in that: the controller be used for described The video encoder that camera shooting picture is encoded is connected, and is equipped with inside the host computer and carries out for the video to coding Decoded Video Decoder. 3. forestry fire prevention monitoring system according to claim 1, it is characterised in that: the controller is per minute to described Data collection module sends a data acquisition instruction, and the data collection module sends the period to the controller per minute The interior related data for collecting each monitoring region. 4. forestry fire prevention monitoring system according to claim 1, it is characterised in that: reality scene of a fire modeling module one Aspect carries out three-dimensional modeling to the current scene of a fire by the generalized information system, flame characteristic extraction module, on the other hand passes through the cigarette Mist sensor, heat sensor, optical sensor, the monitoring data of wind transducer and generalized information system carry out the current scene of a fire Three-dimensional modeling. 5. forestry fire prevention monitoring system according to claim 4, it is characterised in that: the flame characteristic extraction module will Camera shooting forest respectively monitors regional display and carries out gray proces, calculates being averaged for tri- channels R, G, B in RGB The average value being calculated, is then attached to tri- components of R, G, B by value again respectively；Binaryzation is carried out to obtained gray scale picture Processing, sets the threshold value of red component R as R T , R T Value estimate to obtain by the histogram of image, be greater than threshold value R T Pixel mark It is 1, i.e., it is white, it is less than threshold value R T Pixel be designated as 0, i.e. black；Fire is drawn out using opencv visual pattern processing module Flame profile, and the drafting rectangle frame in opencv visual pattern processing module is called, it will be white in binary image with rectangle frame Pixel is marked as conflagration area. 6. forestry fire prevention monitoring system according to claim 4, it is characterised in that: reality scene of a fire modeling module root Error correction is carried out to the monitoring data of the smoke sensor device, heat sensor according to the monitoring data of the wind transducer. 7. forestry according to claim 1 fire prevention monitoring system, it is characterised in that: the host computer be used to find The alarm module alarmed after fire behavior to forestry fire department is connected, while the host computer is wirelessly communicated by described second The modeling result of the real scene of a fire modeling module, prediction scene of a fire modeling module is sent to forestry fire department by module.
CN215219860U | Forest fire prevention early warning system | The utility model discloses a forest fire prevention early warning system which is composed of a monitoring module, a communication assembly, an intelligent analysis terminal, a fire behavior positioning module, an alarm module and a monitoring patrol module. When the forest fire prevention early warning system is used, the monitoring camera installed on the information acquisition pile and the thermal imager of the monitoring camera are used for detecting the tiny temperature difference and converting the temperature difference into a real-time video image to be displayed, so that the intelligent analysis terminal can judge conveniently, meanwhile, the high-definition night vision camera with the fog-penetrating lens is installed in a matched mode, fog can penetrate through the high-definition night vision camera, and the forest fire prevention early warning system is convenient to use. According to the method, a thermal imaging abnormal point is manually checked to judge whether a fire occurs or not, so that false alarm is prevented, a GPS positioning chip is arranged, so that the fire range can be quickly locked when a fire alarm occurs, and a fire alarm contact module and an information mass sending module are arranged, so that fire alarm and mass sending information can be quickly contacted to related contact persons after an approver approves, and the safety of the fire alarm is improved. And subsequent fire can be conveniently and quickly put out. | 1. The utility model provides a forest fire prevention early warning system which characterized in that: the intelligent fire monitoring system is composed of a monitoring module, a communication component, an intelligent analysis terminal, a fire positioning module, an alarm module and a monitoring patrol module; the monitoring module consists of a plurality of information acquisition piles which are arranged in the forest area and used for monitoring forest area information, and the information acquisition piles are provided with humidity sensors, temperature sensors, monitoring cameras and smoke sensors; the intelligent analysis terminal comprises a networking comparison module, a visible light analysis module, a judgment module and a storage module; the fire situation positioning module comprises a GPS positioning chip arranged in each monitoring module; the alarm module comprises an information mass-sending module, a fire alarm contact module and an approval module; the monitoring and patrolling module comprises a timing patrolling module and a monitoring display screen. 2. The forest fire prevention early warning system of claim 1, wherein: a fog-penetrating lens is added to the surface of the lens of the monitoring camera. 3. The forest fire prevention early warning system of claim 1, wherein: the communication assembly comprises wired communication and wireless communication, and information interaction between the monitoring module and the intelligent analysis terminal is in a wireless communication mode. 4. The forest fire prevention early warning system of claim 1, wherein: the solar photovoltaic wind power generation pile is characterized in that a storage battery is arranged inside the information acquisition pile, a photovoltaic power generation plate and a wind power generation assembly are arranged on the surface of the information acquisition pile, and the storage battery is used for storing electricity generated by the photovoltaic power generation plate and the wind power generation assembly. 5. The forest fire prevention early warning system of claim 1, wherein: the minimum spacing distance of the information acquisition piles is 50m, and the installation height of the monitoring camera is not lower than 5 m.
CN104484829B | Method for accurately early warning forest fire of power transmission line | A method for accurately early warning the forest fire of the power transmission line comprises 4 steps of collecting fire point information, decomposing a wind speed signal, denoising the signal and early warning the forest fire of the power transmission line. The method changes the backward and old manual monitoring and early warning modes, has the characteristics of convenient calculation, obvious effect and the like, and is suitable for the forest fire prediction and warning of the power transmission lines at different altitudes and different areas; the method provides help for scientifically and accurately early warning the mountain fire information of the power transmission line, can be purposefully used when the mountain fire information is in the initial stage, and avoids line loss caused by blind prediction and warning. | 1. a kind of method of the accurate early warning of transmission line forest fire, it is characterised in that including collecting fire point information, wind velocity signal minute Solution, 4 steps of signal denoising and transmission line forest fire early warning：S1：Fire point information is collected using HJ-1B satellite datas or remote sensing recognition technologyThe fire point that radius is more than or equal to 1m is judged as fire point information；S2：Wind velocity signal is decomposedThe detection of wind speed and direction is installed in below transmission line of electricity, to reach using the wind direction and wind velocity sensor of prior art Minimum cost is obtained between optimum economic benefit, each two sensor at a distance of 10km, and wind speed and direction sampling is carried out daily；Using Classical mountain fire mathematical modeling decomposites the different scale or trend component of necessary being in air speed data time series to come step by step, A series of data sequences with same characteristic features yardstick are produced, the sequence after decomposition has rule compared with wind speed original data sequence Rule property；Wind velocity signal is divided into following 3 steps：S2.1：Distinguished according to the wind series x (t) collected all maximum points and all minimum points using spline interpolation Obtain coenvelope signal x1(t) with lower envelope signal x2(t), and the average value of coenvelope and lower envelope signal is calculated, such as formula (1)：m(t)=12(x1(t)+x2(t))---(1)S2.2：X (t) and m (t) difference h (t) is calculated, h (t) is regard as new x (t), repetitive (1) operation, until gained When IMF h (t) meets following two conditions：1. for whole analyze data, extreme value points and zero point number are more or less the same in 1；. 2. at any time on point, the envelope formed by Local modulus maxima and the envelope that is formed by local minizing point are averaged Value is zero, i.e. IMF average goes to zero；Remember c1(t)=h (t), then c1(t) it is first IMF component, it contains the most short periodic component in original series；S2.3：The first IMF signals c separated is subtracted from x (t)1(t) remaining difference signal r (t), i.e. formula (2), are obtained：R (t)=x (t)-c1(t) (2)Using r (t) as new x (t), repetitive (2) process obtains c successively2(t), c3(t) ..., cN(t), until r (t) is basic Into monotonic trend or ¦ r (t) ¦≤δ (t), δ (t) they are the standard deviation that limits；Therefore, original series x (t) can be decomposed into formula (3)：x(t)=&Sigma;i=1Nci(t)+r(t)---(3)This method, which can decomposite the different scale or trend component of necessary being in air speed data time series step by step, to be come, production A series of raw data sequences with same characteristic features yardstick, the sequence after decomposition has stronger compared with wind speed original data sequence Regularity, the credibility and accuracy of prediction can be improved；S3：Signal denoisingSignal denoising is carried out using following 5 steps：S3.1：Make a series of closed subspace { V of square integrable function of wind speed space X (R)j}j∈ZIt is X (R) multiresolution Decompose or infinitely approach, if φ (t) ∈ X (R) are scaling function, For j metric spaces VjSpecification Orthogonal basis, space WjFor VjIn Vj+1In the orthogonal complement space, i.e., Function ψj,k(t)=2j/2ψ(2jT-k it is) sky Between WjOrthonormal basis, wherein, It is canonical orthogonal basic function, Represent the j metric spaces V that orthogonal coefficient is kjRule Model orthogonal basis；ψ is canonical orthogonal basic function, ψj,k(t) space W that orthogonal coefficient is k is representedjOrthonormal basis；K is orthogonal Coefficient；Then this subspace can be decomposed into formula (4)：VJ=VJ-1&CirclePlus;WJ-1=VJ-2&CirclePlus;WJ-2&CirclePlus;WJ-1=...---(4)S3.2：Can be formula (5) with resolution decomposition to arbitrary signal x (t) ∈ L (R)： Wherein, L (R) represents all discrete signals, and J represents the number of plies decomposed, c0(k) it is scale coefficient, dj(k) it is coefficient, if chi It is one group of orthogonal basis to spend function, then cj(k)、dj(k) it is expressed as formula (6)： S3.3：From Double-scaling equation formula (7)：cj-1(k)=&Sigma;nh(n-2k)cj(n)dj-1(k)=&Sigma;ng(n-2k)cj(n)---(7)Wherein, h (k), g (k) are referred to as low-pass filter coefficients and high-pass filter coefficient, and meet：G (k)=(- 1)kh(1-k) (8)Initial scale coefficient cJ(k) can directly be sampled acquisition by signal x (t)；If the sample frequency of signal is more than Nyquist Frequency, then cj(k) it just can be good at approximation signal x (t), that is to say, that completely without coefficient d under the yardstickj(k)；S3.4：Analyze and derive more than, obtained the coefficient of each frequency content of signal decomposition, be expressed as the form of matrix, As shown in following formula (9)：Csignal=[c0,d0,d1,…,dJ-1] (9)In formula, J represents Decomposition order；According to the characteristics of measurement noise, the threshold value of each coefficient is set, the part higher than given threshold retains, less than given threshold Part be set to 0, obtain the coefficient of reconstructC'signal=[c'0,d'0,d'1,…,d'J-1] (11)S3.5：Formula (11) is substituted into reconstruct equation The multinomial noise in wind speed primary signal can be filtered out；S4：Transmission line forest fire early warning；According to current classical mountain fire mathematical modeling, after incendiary source is on fire, when calm, a circular scene of a fire, its fire spread are formed Speed formula (13) is：v0=Ir&xi;&rho;b&epsiv;Qig---(13)In formula, IrFor response intensity, ξ is heat flux than coefficient, ρb、ε、QigIt is the related constant of combustible characteristic；Maximum flame spread rates are formula (14)：V=v0(1+ψV) (14)Wherein, v is maximum flame spread rates, v0It is the mountain fire rate of propagation in formula (13), ψVIt is wind speed correction factor；As long as By wind speed x'(t) formula expression (12) substitute into formula (14), it becomes possible to calculate mountain fire and propagate and the speed that spreads, to defeated Electric line mountain fire carries out accurate early warning. .
CN220957850U | Forest fire prevention monitoring device | The utility model discloses a forest fire prevention monitoring device which comprises a thermal imaging acquisition instrument, the top of the thermal imaging acquisition instrument is fixedly connected with a mounting plate, the interior of the mounting plate is in threaded connection with a threaded rod, and one end, close to the thermal imaging acquisition instrument, of the exterior of the threaded rod is rotationally connected with a connecting block. Sliding blocks are slidably connected to the positions, located on the two corresponding side edges of the connecting block, in the mounting plate. The device has the advantages that when the thermal imaging acquisition instrument is installed and fixed, the two clamping plates on the installation plate are arranged on the two sides of a tree trunk, then the threaded rod is screwed in the forward direction through the handle, the threaded rod drives the connecting block to move in the direction away from the installation plate at the moment, and then the thermal imaging acquisition instrument is installed and fixed. In the process, the connecting block pulls the sliding blocks on the two sides through the connecting plate, finally the clamping plate is driven to be close to the tree trunk till the tree trunk is clamped by the clamping plate, installation and fixation of the thermal imaging acquisition instrument are achieved, operation is convenient and easy, the structure is small and exquisite, and carrying is easy. | 1. Forest fire prevention monitoring device, including thermal imaging collection appearance (1), its characterized in that: the top fixedly connected with mounting panel (2) of thermal imaging collection appearance (1), the inside threaded connection of mounting panel (2) has threaded rod (3), the outside of threaded rod (3) is close to the one end rotation of thermal imaging collection appearance (1) and is connected with connecting block (6), the inside of mounting panel (2) just is located the equal sliding connection of corresponding both sides limit of connecting block (6) and has sliding block (4), the outside of sliding block (4) is close to one end fixedly connected with grip block (5) of connecting block (6), rotate between grip block (5) and connecting block (6) and be connected with connecting plate (7). 2. A forest fire monitoring apparatus as claimed in claim 1, wherein: one end of the outside of the threaded rod (3) far away from the thermal imaging acquisition instrument (1) is fixedly connected with a handle (8). 3. A forest fire monitoring apparatus as claimed in claim 1, wherein: one side of the outside of grip block (5) near connecting block (6) fixedly connected with anti-skidding gasket (9). 4. A forest fire monitoring apparatus as claimed in claim 1, wherein: the cross section of the sliding block (4) is of a rectangular structure. 5. A forest fire monitoring apparatus as claimed in claim 1, wherein: the sliding block (4) and the clamping plate (5) are integrally formed. .
CN116734778A | Satellite-borne real-time forest fire intelligent detection method, device, equipment and medium | The invention provides a satellite-borne real-time forest fire intelligent detection method, device and equipment and a medium, relates to the technical field of satellite remote sensing, and is used for accurately determining the severity of a fire in a large area in real time. The method comprises the steps that when a forest fire observation task instruction sent by a ground system is received, infrared remote sensing data and visible light remote sensing data of a target area are acquired; determining a fire area of the target area according to the infrared remote sensing data and the visible light remote sensing data; determining whether the ignition area of the target area is greater than a preset area; if it is determined that the ignition area is larger than a preset area, a target inversion model is autonomously decided, and the air quality of the target area is determined according to the target inversion model; and according to the air quality, the fire behavior of the target area is evaluated, and the fire severity of the target area is determined. | 1. The intelligent detection method for the satellite-borne real-time forest fires is characterized by comprising the following steps of: when a forest fire observation task instruction sent by a ground system is received, acquiring infrared remote sensing data and visible light remote sensing data of a target area; determining the ignition area of the target area according to the infrared remote sensing data and the visible light remote sensing data; determining whether the ignition area of the target area is larger than a preset area; if the ignition area is determined to be larger than the preset area, a target inversion model is autonomously decided, and the air quality of the target area is determined according to the target inversion model; and according to the air quality, evaluating the fire condition of the target area, and determining the fire severity of the target area. . 2. The method of claim 1, wherein said determining the area of fire of the target area from the infrared remote sensing data and the visible light remote sensing data comprises: determining a fire point position and a fire boundary according to the infrared remote sensing data and the visible light remote sensing data; and determining the ignition area of the target area according to the fire point position and the fire boundary. . 3. The method of claim 1, wherein upon receiving a forest fire observation task command sent by a ground system, after acquiring infrared remote sensing data and visible light remote sensing data of a target area, the method further comprises: performing data preprocessing on the infrared remote sensing data and the visible light remote sensing data to obtain preprocessed infrared remote sensing data and preprocessed visible light remote sensing data; and determining the fire position and the fire boundary according to the infrared remote sensing data and the visible light remote sensing data, wherein the method comprises the following steps: and identifying the preprocessed infrared remote sensing data and the preprocessed visible light remote sensing data, and determining fire points and fire boundaries. . 4. The method of claim 1, wherein the air quality is a carbon monoxide concentration, wherein autonomously deciding a target inversion model if the firing area is determined to be greater than a preset area, and determining the air quality of the target area from the target inversion model comprises: and if the ignition area is determined to be larger than the preset area, autonomously deciding a target inversion model, and determining the carbon monoxide concentration of the target area according to the target inversion model. . 5. The method of claim 4, wherein autonomously deciding a target inversion model if the firing area is determined to be greater than a preset area, and determining the carbon monoxide concentration of the target region from the target inversion model comprises: if the ignition area is determined to be larger than the preset area, a target inversion model is autonomously decided, and hyperspectral remote sensing data of the target area are obtained; and inverting the carbon monoxide concentration of the target area according to the target inversion model and the hyperspectral remote sensing data, and determining the carbon monoxide concentration of the target area. . 6. The method of claim 4, wherein said evaluating the fire of said target area based on said air quality to determine the fire severity of said target area comprises: and evaluating the fire condition of the target area according to the product of the ignition area and the carbon monoxide concentration, and determining the fire severity of the target area. . 7. The method of claim 1, wherein after evaluating the fire of the target area based on the air quality to determine the fire severity of the target area, the method further comprises: the fire location, fire area, carbon monoxide concentration, and fire severity of the target area are transmitted to the surface system. . 8. An on-board real-time forest fire intelligent detection device, which is characterized by comprising: the acquisition unit is used for acquiring infrared remote sensing data and visible light remote sensing data of a target area when receiving a forest fire observation task instruction sent by a ground system; the first determining unit is used for determining the ignition area of the target area according to the infrared remote sensing data and the visible light remote sensing data; a second determining unit configured to determine whether a firing area of the target area is greater than a preset area; the third determining unit is used for autonomously deciding a target inversion model if the ignition area is determined to be larger than the preset area, and determining the air quality of the target area according to the target inversion model; and the fourth determining unit is used for evaluating the fire condition of the target area according to the air quality and determining the fire severity degree of the target area. . 9. An electronic device, the device comprising: a memory for storing program instructions; a processor for invoking program instructions stored in said memory and for performing the steps comprised in the method according to any of claims 1-7 in accordance with the obtained program instructions. 10. A storage medium storing computer-executable instructions for causing a computer to perform the steps comprised by the method of any one of claims 1-7.
CN112150753A | Forest fire scene multi-information acquisition device and system | The invention relates to a forest fire scene multi-information acquisition device and system, and belongs to the technical field of fire information sensing. The forest fire scene multi-information acquisition device comprises an environment detection device and a personnel positioning device, wherein the environment detection device and the personnel positioning device are designed in a split mode, share functions and guarantee reliability, the environment detection device and the personnel positioning device are independently worn on the body of a rescuer, the environment detection device acquires various environmental data around the rescuer and transmits the environmental data to the personnel positioning device, and then the personnel positioning device sends out the various environmental data and personnel positioning information together so as to obtain fire environment information around the rescuer. The forest fire scene multi-information acquisition device and system are conducive to guiding the rescuer to know the change condition of a fire scene comprehensively, quickly and in real time, and ensure the life safety of the rescuer at the same time. | 1. The utility model provides a scene multiple information acquisition equipment of forest fire which characterized in that includes: an environment detection apparatus comprising: the system comprises a plurality of sensors for detecting the environment of a fire scene, a first wireless module and a first control module, wherein the plurality of sensors for detecting the environment of the fire scene and the first wireless module are respectively connected with the first control module; personnel positioning device comprising: the positioning module, the second wireless module and the third wireless module are respectively connected with the second control module; the environment detection device and the personnel positioning device can be worn on rescuers, and after the first wireless module and the second wireless module are connected in a matching mode, the personnel positioning device sends positioning data detected by the personnel positioning device and received environment data detected by the environment detection device out through the third wireless module. . 2. A forest fire scene multiple information collection apparatus as claimed in claim 1, wherein said multiple sensors for detecting the environment of the fire scene comprise: various gas sensors and wind speed and direction sensors. . 3. The forest fire scene multiple information acquisition equipment as claimed in claim 2, wherein the environment detection device further comprises: and the operation amplifier module is connected with the first control module through the operation amplifier module. . 4. Forest fire scene multiple information collection apparatus as claimed in claim 2, the first control module and the second control module both adopt MCU. . 5. The forest fire scene multiple information acquisition equipment as claimed in claim 1, wherein the environment detection device further comprises: and the RTC clock module is connected with the first control module. . 6. The forest fire scene multiple information acquisition equipment as claimed in claim 1, wherein the environment detection device further comprises: and the display screen is connected with the first control module. . 7. The forest fire scene multiple information acquisition equipment as claimed in claim 1, wherein the environment detection device further comprises: and the alarm prompt module and the keys are respectively connected with the first control module. . 8. Forest fire scene multiple information collection device according to claim 1, the first wireless module and the second wireless module both adopt Bluetooth BLE5.0 wireless modules. . 9. A forest fire scene multiple information collection apparatus as claimed in any one of the claims 1 to 8, the environment detection device further comprises: the first power supply module is used for providing a working power supply for the environment detection device; the personnel positioning device further comprises: and the second power supply module is used for providing a working power supply for the personnel positioning device. . 10. A forest fire scene multiple information acquisition system is characterized by comprising: a platform data center; and at least one forest fire scene multi-information collection device according to any one of claims 1 to 9, wherein the personnel positioning device of the forest fire scene multi-information collection device transmits positioning data detected by itself and received environment data detected by the environment detection device to the platform data center through the third wireless module.
CN118351442A | High-resolution monitoring method for forest fire combustion area | The invention relates to the technical field of forest fire monitoring, in particular to a forest fire combustion area high-resolution monitoring method, which is characterized in that on the basis of high-resolution satellite image data, a forest combustion area is predicted through machine learning algorithms such as a distance weighting function of image pixels, and a combustion space range is predicted through a threshold classification method; the method can effectively monitor and predict the combustion area of the forest fire in combination with precision verification, provides a basis for rapid and large-scale monitoring of the forest fire, and also provides powerful support for subsequent post-disaster management and standard formulation. | 1. The high-resolution monitoring method for the forest fire combustion area is characterized by comprising the following steps of:S1, satellite data processing:S1-1, data downloading:s1-1-1, downloading satellite image data of 13 spectral bands of a sentinel No. 2 multispectral instrument, wherein the spatial resolution covers visible light, near infrared and short wave infrared bands;s1-1-2, downloading serial image data of a high-resolution satellite, wherein the resolution of a full-color wave band is 1m, and the resolution of other multispectral wave bands is 4m;S1-1-3, re-projecting all satellite image data onto a universal transverse-axis mercator UTM projection taking WGS84 as a reference, wherein the image data in S1-1-1 is used as input data for drawing forest fires, and the image data in S1-1-2 is used as reference data for evaluating forest fire precision evaluation;S1-2, data preprocessing:S1-2-1, performing geometric orthographic correction and geographic registration on satellite images, and removing interference of clouds, cloud shadows and snow by using Fmask mask functions; then adding 100 control points to determine the spatial position corresponding relation between the sentinel No. 2 image and the high-resolution satellite series image, and selecting first-order polynomial transformation;S1-2-2, calculating a normalized vegetation index NDVI to represent the forest growth state, wherein the formula I is as follows: wherein NIR and RED are respectively the surface reflectance values of the infrared band and the near infrared band;S2, extracting spatial distribution information of a forest fire combustion area:s2-1, reducing image noise:The 300 sample point spectrum characteristics of bare land A class, forest B class and forest fire combustion area C class are manually extracted from the sentinel No. 2 image respectively; using a random forest model, randomly taking 30% of 900 sample points as training samples and 70% as test samples; traversing the sentinel No. 2 image by using the trained random forest model to reduce image noise;s2-2, calculating the probability of a forest fire combustion area:For each image pixel pi, its probability in class C, i.e., forest fire combustion zone, is predicted from its j=1, 2..a distance weighting function for J adjacent pixels, as represented by the following equation two: Wherein, I is the probability of the burning zone of the forest fire for the image pixels, For the bottom j pixels belonging to the forest fire combustion area, For the value of the j-th pixel belonging to a forest fire area, lambdaijis a distance-dependent weight, as follows: where hijis the distance between pixel i and pixel j, and α is the nonlinear parameter of the exponential model;s2-3, identifying the spatial range of a forest fire combustion area:and (3) arranging the probability of the forest fire burning zone of each image pixel in a descending order, and then classifying, wherein the classification standard is identified by adopting a threshold classification method, and the following formula is four: Wherein P is a classification threshold, Pmaxand Pminare respectively the maximum value and the minimum value of the probability of the pixels in the forest fire combustion area, and dB(x, y) is the distance from the pixel x to the nearest sample point y in the forest fire combustion area; when the probability of the image pixel is more than or equal to P, setting the image pixel as a forest fire combustion area; when the probability of the image pixels is less than P, setting the image pixels as a non-forest fire combustion area;Excluding areas without combustion in the forest fire combustion area to identify the closed forest fire combustion area, wherein the formula is as follows: Wherein the method comprises the steps of The probability that the image pixel i is the burning zone of the forest fire, For the jth pixel belonging to the forest fire combustion area, The value of the j pixel belonging to the forest fire combustion area is represented by A, wherein A is the probability;S3, verifying the precision:The accuracy is assessed using the overall accuracy, the root mean square error, the mean absolute error, and the systematic error, wherein the overall accuracy, the root mean square error, and the mean absolute error are used to calculate the accuracy, and the systematic error is used to quantify the estimated deviation, six-eight as follows:OA＝Am/A； wherein OA is the overall accuracy, Amis the area of the identified forest fire combustion zone, A is the area of the forest fire combustion zone in the actual report, For the forest fire burning zone of sample i, fiis the manual interpretation of the forest fire burning zone of sample i, n is the total number of sample polygons, RMSE is root mean square error, MAE is mean absolute error, SE is systematic error. 2. The method for monitoring the high resolution of the forest fire combustion area according to claim 1, wherein the 13 spectral bands in the S1-1-1 are 410 meter bands, 6 20 meter bands and 3 60 meter bands. 3. The method for monitoring the forest fire combustion area with high resolution according to claim 1, wherein the full-color wave band in the S1-1-2 is a wave band 1, and the other multispectral wave bands are wave bands 2-5. 4. A method of high resolution monitoring of a forest fire combustion area according to claim 1, wherein α in the formula three is 3 according to an empirical value. 5. A method of high resolution monitoring of a forest fire combustion area as claimed in claim 1 wherein σpis 10 km. .
CN214067923U | Monitoring device for forestry fire prevention | The utility model discloses a monitoring device for forestry fire prevention, and belongs to the technical field of monitoring devices for forestry fire prevention. A monitoring device for forestry fire prevention comprises a box body and a frame body, a motor is fixedly connected in the box body, the output end of the motor is fixedly connected with a first bevel gear, a first gear is rotatably connected to the box body, a screw is in threaded sleeve connection with the first gear, and a first fixing block and a second fixing block are fixedly connected in the box body. The first fixing block and the second fixing block are rotationally connected with a worm, and the worm is connected with the first gear in an engaged mode. The motor rotates to drive the worm to ascend and descend, long-distance pictures are shot, the wind speed detector and the wind direction detector are used for detecting the wind speed and the wind direction in a forest farm, and a series of data are provided for a user and used for dealing with sudden situations. | 1. The monitoring device for forestry fire prevention is characterized by comprising a box body (1) and a frame body (2), wherein a motor (104) is fixedly connected in the box body (1), a first bevel gear (105) is fixedly connected at the output end of the motor (104), a first gear (110) is rotatably connected on the box body (1), a screw (111) is sleeved on the first gear (110) in a threaded manner, a first fixing block (107) and a second fixing block (108) are fixedly connected in the box body (1), a worm (109) is rotatably connected on the first fixing block (107) and the second fixing block (108), the worm (109) is meshed with the first gear (110), a second bevel gear (106) is fixedly connected at one end of the worm (109), the second bevel gear (106) is meshed with the first bevel gear (105), the screw (111) penetrates through the box body (1), the one end that box (1) was kept away from in screw rod (111) is rotated and is connected with framework (2), fixedly connected with telescopic link (3) on box (1), the one end fixed connection that box (1) was kept away from in telescopic link (3) is on framework (2), fixedly connected with thermal imaging camera (205) in framework (2). 2. The monitoring device for forest fire prevention according to claim 1, wherein a solar panel (206) is fixedly connected to the frame body (2), and a storage battery (101) is fixedly connected to the interior of the box body (1). 3. The monitoring device for forest fire prevention according to claim 2, wherein a wind speed detector (202) and a wind direction detector (201) are rotatably connected to the frame body (2), a fan (203) is fixedly connected to the other end of the wind speed detector (202), the fan (203) is arranged in the frame body (2), heat dissipation holes (207) are formed in the frame body (2), and the fan (203) is matched with the thermal imaging camera (205) and the heat dissipation holes (207). 4. The monitoring device for forest fire prevention according to claim 2, wherein a controller (102) and a signal receiver (103) are fixedly connected in the box body (1). 5. The monitoring device for forest fire prevention according to claim 1, wherein a supporting column (112) is fixedly connected to the bottom of the box body (1).
CN101742256A | DSP/IPMOD intelligent video server-based forest fire wireless remote monitoring device | The invention relates to a DSP/IPMOD intelligent video server-based forest fire wireless remote monitoring device. A conventional forest fire video monitoring device has relatively higher requirement on wiring and is high in cost. The DSP/IPMOD intelligent video server-based forest fire wireless remote monitoring device comprises a front-end server and a monitoring centre, wherein the front-end server comprises an IP module and is wirelessly connected with the monitoring centre through a network; a holder carries the movement of a camera and is in signal connection with a DSP module; the camera is in signal connection with a video distributor; two paths of output of the video distributor are in signal connection with the IP module and is connected with a video input port of the DSP module; the IP module is connected with the DSP module through a serial port and is in signal connection with a CDMA module; a sensor is connected with the DSP module through the serial port; and a solar power supply module supplies power to the front-end server. The DSP/IPMOD intelligent video server-based forest fire wireless remote monitoring device adopts solar power supply, online video image flame detection and CDMA wireless transmission technology and better realizes the intelligent monitoring of a forest fire. | 1. based on the forest fire wireless remote monitoring device of DSP/IPMOD intelligent video server, comprise front-end server and Surveillance center; Front-end server comprises IP module, DSP module, CDMA module, video distributor, camera, The Cloud Terrace, solar powered module and transducer; Front-end server is characterized in that by network and Surveillance center's wireless connections: The Cloud Terrace carrying cam movement, and the control end of The Cloud Terrace is connected with the control end signal of DSP module; The camera signals output is connected with the video distributor signal, one tunnel output signal of video distributor is connected with the IP module by signal, another road output signal is connected with the video inputs mouth of DSP module, the IP module is connected by serial ports RS232 with the DSP module, the IP module is connected by Ethernet interface with the CDMA module, transducer is connected by serial ports RS232 with the DSP module, and solar powered module provides power supply for front-end server; Front-end server has the bi-processor architecture of DSP and IPMOD, under the DSP module, utilizes the DSP/BIOS scheduling flame analysis algorithm based on the RF5 framework to carry out the flame detection; Described transducer adopts Temperature Humidity Sensor HY-1, the DSP module adopts the TMS320DM642 chip of TI, VD 100 video distributors that video distributor adopts Guangdong to pacify group deeply, the IP module adopts the Haikang prestige to look the IP video processor, The Cloud Terrace is digital heavy universal turning bench BW-Y50, and camera adopts the product of the SU-2006 of SUNRISE company; Described Surveillance center is long-range PC, adopts the control of VC++ programming realization to front-end server.
CN117876874A | Forest fire detection and positioning method and system based on high point monitoring video | The invention discloses a forest fire detection and positioning method and system based on a high point monitoring video, belongs to the technical field of forest fire detection and positioning, and solves the problems of poor forest fire smoke extraction and positioning precision and low efficiency for early forest fire under the condition of complex background. According to the method, the forest fire detection data set is constructed based on the acquired high-point monitoring video, and the constructed multi-scale and multi-dimensional feature extraction network fusing the video spatial features and the time sequence features is trained, so that the smoke and flame detection frame in the high-point monitoring video to be recognized is recognized; finally obtaining detection frames of the smoke object and the flame object and center two-dimensional pixel coordinates of the flame object in each frame of image; and based on the detection frames of the smoke object and the flame object and the central two-dimensional pixel coordinates of the flame object in each frame of image, accurately positioning the forest fire driven by the video three-dimensional grid. The method is used for accurately detecting the early forest fire based on the high-point monitoring video. | 1. A forest fire detection and positioning method based on a high-point monitoring video is characterized by comprising the following steps: Step 1, constructing a forest fire detection data set based on an acquired high-point monitoring video, and training a constructed multi-scale and multi-dimensional feature extraction network which fuses video space features and time sequence features to identify a detection frame of smoke and flame in the high-point monitoring video to be identified, so as to finally obtain a detection frame of a smoke object and a flame object and a central two-dimensional pixel coordinate of the flame object in each frame image; and 2, accurately positioning the forest fire driven by the video stereoscopic grid based on the detection frames of the smoke object and the flame object and the central two-dimensional pixel coordinates of the flame object in each frame of image. . 2. The forest fire detection and positioning method based on the high-point surveillance video according to claim 1, wherein the multi-scale and multi-dimensional feature extraction network for fusing the spatial features and the time sequence features of the video constructed in the step 1 comprises an input layer, a Focus module, a first Conv module, a global-local feature extraction module, a second Conv module, a deep-shallow feature extraction module, a third Conv module, a time sequence neural unit, a fourth Conv module, a pooling module, a depth and receptive field enhancement module and an output layer which are sequentially connected, wherein the first Conv module, the second Conv module, the third Conv module and the fourth Conv module are convolution modules consisting of a Conv2d, a BN layer and a SILU which are sequentially connected . 3. The forest fire detection and positioning method based on the high-point monitoring video is characterized in that the global-local feature extraction module comprises a local feature extraction module and a global feature extraction module which are respectively connected with a first Conv module, a 3X 3 convolution layer which receives the results output by the local feature extraction module and the global feature extraction module and carries out the addition operation, and a 1X 1 convolution layer which is sequentially connected with the 3X 3 convolution layer, wherein the local feature extraction module comprises a 3X 3 convolution layer and a 1X 1 convolution layer which respectively carry out convolution processing on an input feature image, a batch standardization layer which is respectively connected with the 3X 3 convolution layer and the 1X 1 convolution layer, the results output by the two batches of standardization layers are added to obtain local features, the global feature extraction module sequentially carries out size conversion, linearization operation and projection layer mapping operation on the input feature image to obtain a feature image Q, a feature image K and a feature image V, carrying out the multiplication operation on the results obtained by carrying out depth normalization processing on the feature image Q and the feature image K, carrying out the multiplication operation on the obtained result and carrying out the feature image V and carrying out the size conversion operation on the feature image V to obtain a final feature image, and a plurality of equivalent points after the feature image is subjected to the size conversion and the global image point conversion; The deep-shallow layer feature extraction module comprises a fifth Conv module connected with the second Conv module, two 3×3 convolution layers with step length of 1, 3×3 convolution layers with step length of 2 and 3×3 convolution layers with step length of 5 which are sequentially connected with the fifth Conv module respectively, the multiplication operation is carried out on the output results of the two 3×3 convolution layers with step length of 5 and the fifth Conv module respectively, then the addition operation is carried out on the result obtained by the multiplication operation and the output result of the fifth Conv module, and the output result is obtained by connecting the two results obtained by the addition operation in series, wherein the fifth Conv module is a convolution module consisting of Conv2d, BN layer and SILV which are sequentially connected with each other; the time sequence neural unit receives the activated t-1 time hidden layer state vector a output by the third Conv module t-1 And a t moment vector x t And respectively a t-1 And x t And V is equal to ah And V xh Performing multiplication operation, and obtaining a result and b by the two multiplication operations h Performing addition operation to obtain hidden layer state h t Then the hidden layer state is processed by hyperbolic tangent function tanh to obtain an activated hidden layer state vector a at the time t t And output at the same time a t And V is equal to ao Performing a multiplication operation, the result obtained by the multiplication operation and b o Adding to obtain a state vector c of the output node t ，c t After softmax calculation, the label vector is converted into an output label vector Wherein V is xh Representing a weight matrix of K input nodes to N hidden nodes, V ah The representation is a weight matrix connecting N hidden nodes at t-1 time to N hidden nodes at t time, b h Representing a matrix of hidden layer weights, b, before activation o Representing the activated hidden layer weight matrix, V ao Representing the weight matrix of the activated input node to the hidden node. . 4. The forest fire detection and positioning method based on the high-point monitoring video according to claim 3, wherein the specific steps of the step 1 are as follows: step 1.1, based on the acquired high-point monitoring video, an all-weather forest fire database based on a forest fire classification system is established through rough labeling, rendering, training, feedback, fine tuning and enhancement, and the method comprises the following specific steps: step 1.11, artificially analyzing the feature expression of smoke and fire in a forest fire scene in a high-point monitoring video in a video image, and preliminarily establishing a coarse annotation database through manual annotation, wherein the features comprise color features, shape features and texture features, the colors are obtained by analyzing corresponding color histograms, color sets, color moments and color aggregation vectors, the shapes are obtained by adopting a boundary feature method, a Fourier shape descriptor method, a shape geometric parameter method and a finite element method, and the textures are obtained by adopting a gray level symbiotic matrix, an energy spectrum function, a random field model, an autoregressive texture model and wavelet transformation analysis; Step 1.12, artificially analyzing characteristic heterogeneity expression caused by different types of interference in forest fire scenes in a high-point monitoring video, and performing diversified rendering on data in a coarse marking database, wherein the different types are classified into conifer fires, needle-broad mixed forest fires and broadleaf forest fires according to different forest land types, and classified into surface fires, crown fires and underground fires according to different fire positions, and classified into forest fires, general forest fires, important forest fires and extra-large forest fires according to different damaged forest areas, and classified into daytime forest fires and night forest fires according to different time of occurrence of forest fires, wherein the characteristic heterogeneity comprises light intensity, scale difference, smoke concentration and smoke-like fire objects; step 1.13, learning coarse annotation database knowledge by utilizing a neural network model, detecting unlabeled data, feeding back error division conditions, finely annotating the data in a fine adjustment mode, and enhancing the data by an album tool; after enhancement, if the requirements are met, a forest fire detection data set with diversified characteristics is obtained, otherwise, the step 1.11 is transferred to be executed again; Step 1.2, training a multi-scale and multi-dimensional feature extraction network based on a forest fire detection data set, inputting a high-point monitoring video to be identified into the trained multi-scale and multi-dimensional feature extraction network to obtain a smoke and flame object detection frame, simultaneously calculating the vertex two-dimensional pixel coordinates of the flame detection frame, calculating the center two-dimensional pixel coordinates of the detection frame based on the vertex two-dimensional pixel coordinates of the flame, and finally obtaining the detection frame of the smoke object and the flame object and the center two-dimensional pixel coordinates of the flame object. . 5. The forest fire detection and positioning method based on the high-point monitoring video according to claim 4, wherein the specific steps of the step 2 are as follows: step 2.1, establishing different initial positioning methods of the fire points based on the diffusion characteristics of the smoke and the flame of different forest fires, wherein the specific steps are as follows: step 2.11, analyzing the diffusion characteristics of smoke and flame in the forest fire detection data set by adopting an optical flow method, namely dividing a diffusion model of the forest fire smoke and flame into a triangular diffusion model, a diffuse diffusion model and a radiation diffusion model by calculating a square distribution diagram of optical flow intensity and optical flow direction angle; The formulas of the optical flow intensity and the optical flow direction angle are as follows: L(i,j)＝u(i,j) 2 +v(i,j) 2 wherein L (i, j) represents optical flow intensity, alpha (i, j) represents optical flow direction angle, u (i, j) and v (i, j) represent transverse and longitudinal optical flow vectors on pixel points (i, j), respectively, the concentrated distribution of the optical flow intensity and the optical flow direction angle is a triangular diffusion model, the irregular distribution is a diffuse diffusion model, and the uniform distribution is a radiation diffusion model; step 2.12, establishing different initial positioning methods of the ignition point according to different diffusion models, wherein the initial positioning method comprises a boundary-central line characteristic line positioning method established by a triangular diffusion model, a mass center moving offset positioning method established by a diffuse diffusion model and a discrete seed point positioning method established by a radiation diffusion model; step 2.2, providing a forest fire positioning method combining a forest fire smoke diffusion model and a video three-dimensional grid, wherein the method comprises the following specific steps of: step 2.21, simulating and establishing different simulation motion models aiming at different diffusion models, mapping the diffusion of the smoke and flame in the real world to a digital three-dimensional model in terms of diffusion speed and direction, diffusion mode and space topological relation constraint, namely obtaining the diffusion speed and direction of the simulation motion model by combining mathematical calculation with an image processing technology, and then mapping the smoke and flame of the forest fire in the real world to the digital three-dimensional model by combining the diffusion mode and space topological relation constraint of different diffusion models; Step 2.22, analyzing the adjacent, associated and contained space topological relation between smoke and flame and the structure of the forest in the digital three-dimensional model based on a geographic space topological relation analysis method, and carrying out space topological semantic description on the space topological relation;. 2.23, carrying out camera calibration and distortion correction according to high-point monitoring camera parameters, extracting boundaries of a smoke object and a flame object by adopting a Bwboundaries edge extraction function under the premise of restraining a detection frame of the smoke object and the flame object, acquiring a smoke center line by combining the boundary, and utilizing a diffusion model and different initial positioning methods of a fire point to realize initial positioning of the smoke object in a two-dimensional image space, and simultaneously carrying out initial positioning based on the two-dimensional coordinates of the center point of the flame object, wherein the camera parameters comprise a pitch angle, a yaw angle and a camera height of a camera, wherein the smoke center line is a center point of all edge points of a forest fire after extracting the smoke edge and determining a smoke diffusion motion trend, forming a straight line between the center point and the slope of the smoke motion direction, and separating the smoke edge points into left and right fitting edges to obtain a final straight line which is the center line of the smoke;. 2.24, converting an image coordinate system by utilizing an imaging mechanism from a three-dimensional space to a two-dimensional plane of a high-point monitoring camera and combining a digital elevation model to obtain position information under a camera and a world coordinate system, setting a reference point in a physical space, establishing a coordinate back calculation model of a pixel-image-camera-world coordinate system through the reference coordinate, and combining constraint of space topology semantic description and preliminary positioning to obtain preliminary positioning of a smoke object and a flame object, thereby realizing three-dimensional space positioning of forest fire smoke and flame objects; and 2.25, based on three-dimensional space positioning of a forest fire smoke object and a flame object, mapping from longitude and latitude, height and three-dimensional grid position codes of the smoke object and the flame object is established, namely, the corresponding relation and the mutual conversion from video pixel coordinates to three-dimensional position codes are realized, and after conversion, the forest fire driven by the video three-dimensional grid is accurately positioned. . 6. A forest fire detection and positioning system based on a high-point monitoring video is characterized by comprising the following steps: and a network construction and detection module: constructing a forest fire detection data set based on the acquired high-point monitoring video, and training a constructed multi-scale and multi-dimensional feature extraction network integrating the video spatial features and the time sequence features to identify a detection frame of smoke and flame in the high-point monitoring video to be identified, so as to finally obtain a detection frame of a smoke object and a flame object and a central two-dimensional pixel coordinate of the flame object in each frame of image; Accurate positioning module of forest fire: and (3) accurately positioning the forest fire driven by the video stereoscopic grid based on the detection frames of the smoke object and the flame object and the central two-dimensional pixel coordinates of the flame object in each frame of image. . 7. The forest fire detection and positioning system based on the high-point surveillance video according to claim 6, wherein the multi-scale and multi-dimensional feature extraction network for fusing the spatial features and the time sequence features of the video constructed in the step 1 comprises an input layer, a Focus module, a first Conv module, a global-local feature extraction module, a second Conv module, a deep-shallow feature extraction module, a third Conv module, a time sequence neural unit, a fourth Conv module, a pooling module, a depth and receptive field enhancement module and an output layer which are sequentially connected, wherein the first Conv module, the second Conv module, the third Conv module and the fourth Conv module are convolution modules consisting of a Conv2d, a BN layer and a SILU which are sequentially connected. . 8. The forest fire detection and positioning system based on the high-point monitoring video according to claim 7, wherein the global-local feature extraction module comprises a local feature extraction module and a global feature extraction module which are respectively connected with the first Conv module, a 3×3 convolution layer which receives the results output by the local feature extraction module and the global feature extraction module and performs the addition operation, and a 1×1 convolution layer which is sequentially connected with the 3×3 convolution layer, wherein the local feature extraction module comprises a 3×3 convolution layer and a 1×1 convolution layer which respectively perform convolution processing on an input feature image, a batch standardization layer which is respectively connected with the 3×3 convolution layer and the 1×1 convolution layer, the results output by the two batches of standardization layers are subjected to the addition operation to obtain local features, the global feature extraction module sequentially performs the size conversion, the linearization operation and the projection layer mapping operation on the input feature image to obtain a feature image Q, a feature image K and a feature image V, performs the multiplication operation on the results obtained by performing the depth normalization processing on the feature image Q and the feature image K, performs the size conversion operation on the feature image V, and performs the feature image size conversion on the feature image V, and performs the feature point conversion and the global equivalent to obtain final images; The deep-shallow layer feature extraction module comprises a fifth Conv module connected with the second Conv module, two 3×3 convolution layers with step length of 1, 3×3 convolution layers with step length of 2 and 3×3 convolution layers with step length of 5 which are sequentially connected with the fifth Conv module respectively, the multiplication operation is carried out on the output results of the two 3×3 convolution layers with step length of 5 and the fifth Conv module respectively, then the addition operation is carried out on the result obtained by the multiplication operation and the output result of the fifth Conv module, and the output result is obtained by connecting the two results obtained by the addition operation in series, wherein the fifth Conv module is a convolution module consisting of Conv2d, BN layer and SILV which are sequentially connected with each other; the time sequence neural unit receives the activated t-1 time hidden layer state vector a output by the third Conv module t-1 And a t moment vector x t And respectively a t-1 And x t And V is equal to ah And V xh Performing multiplication operation, and obtaining a result and b by the two multiplication operations h Performing addition operation to obtain hidden layer state h t Then the hidden layer state is processed by hyperbolic tangent function tanh to obtain an activated hidden layer state vector a at the time t t And output at the same time a t And V is equal to ao Performing a multiplication operation, the result obtained by the multiplication operation and b o Adding to obtain a state vector c of the output node t ，c t After softmax calculation, the label vector is converted into an output label vector Wherein V is xh Representing a weight matrix of K input nodes to N hidden nodes, V ah The representation is a weight matrix connecting N hidden nodes at t-1 time to N hidden nodes at t time, b h Representing a matrix of hidden layer weights, b, before activation o Representing the activated hidden layer weight matrix, V ao Representing the weight matrix of the activated input node to the hidden node. . 9. The forest fire detection and positioning system based on the high-point monitoring video according to claim 8, wherein the specific implementation steps of the network construction and detection module are as follows: step 1.1, based on the acquired high-point monitoring video, an all-weather forest fire database based on a forest fire classification system is established through rough labeling, rendering, training, feedback, fine tuning and enhancement, and the method comprises the following specific steps: step 1.11, artificially analyzing the feature expression of smoke and fire in a forest fire scene in a high-point monitoring video in a video image, and preliminarily establishing a coarse annotation database through manual annotation, wherein the features comprise color features, shape features and texture features, the colors are obtained by analyzing corresponding color histograms, color sets, color moments and color aggregation vectors, the shapes are obtained by adopting a boundary feature method, a Fourier shape descriptor method, a shape geometric parameter method and a finite element method, and the textures are obtained by adopting a gray level symbiotic matrix, an energy spectrum function, a random field model, an autoregressive texture model and wavelet transformation analysis; Step 1.12, artificially analyzing characteristic heterogeneity expression caused by different types of interference in forest fire scenes in a high-point monitoring video, and performing diversified rendering on data in a coarse marking database, wherein the different types are classified into conifer fires, needle-broad mixed forest fires and broadleaf forest fires according to different forest land types, and classified into surface fires, crown fires and underground fires according to different fire positions, and classified into forest fires, general forest fires, important forest fires and extra-large forest fires according to different damaged forest areas, and classified into daytime forest fires and night forest fires according to different time of occurrence of forest fires, wherein the characteristic heterogeneity comprises light intensity, scale difference, smoke concentration and smoke-like fire objects; step 1.13, learning coarse annotation database knowledge by utilizing a neural network model, detecting unlabeled data, feeding back error division conditions, finely annotating the data in a fine adjustment mode, and enhancing the data by an album tool; after enhancement, if the requirements are met, a forest fire detection data set with diversified characteristics is obtained, otherwise, the step 1.11 is transferred to be executed again; Step 1.2, training a multi-scale and multi-dimensional feature extraction network based on a forest fire detection data set, inputting a high-point monitoring video to be identified into the trained multi-scale and multi-dimensional feature extraction network to obtain a smoke and flame object detection frame, simultaneously calculating the vertex two-dimensional pixel coordinates of the flame detection frame, calculating the center two-dimensional pixel coordinates of the detection frame based on the vertex two-dimensional pixel coordinates of the flame, and finally obtaining the detection frame of the smoke object and the flame object and the center two-dimensional pixel coordinates of the flame object. . 10. The forest fire detection and positioning system based on high-point monitoring video according to claim 9, wherein the specific implementation steps of the forest fire accurate positioning module are as follows: step 2.1, establishing different initial positioning methods of the fire points based on the diffusion characteristics of the smoke and the flame of different forest fires, wherein the specific steps are as follows: step 2.11, analyzing the diffusion characteristics of smoke and flame in the forest fire detection data set by adopting an optical flow method, namely dividing a diffusion model of the forest fire smoke and flame into a triangular diffusion model, a diffuse diffusion model and a radiation diffusion model by calculating a square distribution diagram of optical flow intensity and optical flow direction angle; The formulas of the optical flow intensity and the optical flow direction angle are as follows: L(i,j)＝u(i,j) 2 +v(i,j) 2 wherein L (i, j) represents optical flow intensity, alpha (i, j) represents optical flow direction angle, u (i, j) and v (i, j) represent transverse and longitudinal optical flow vectors on pixel points (i, j), respectively, the concentrated distribution of the optical flow intensity and the optical flow direction angle is a triangular diffusion model, the irregular distribution is a diffuse diffusion model, and the uniform distribution is a radiation diffusion model; step 2.12, establishing different initial positioning methods of the ignition point according to different diffusion models, wherein the initial positioning method comprises a boundary-central line characteristic line positioning method established by a triangular diffusion model, a mass center moving offset positioning method established by a diffuse diffusion model and a discrete seed point positioning method established by a radiation diffusion model; step 2.2, providing a forest fire positioning method combining a forest fire smoke diffusion model and a video three-dimensional grid, wherein the method comprises the following specific steps of: step 2.21, simulating and establishing different simulation motion models aiming at different diffusion models, mapping the diffusion of the smoke and flame in the real world to a digital three-dimensional model in terms of diffusion speed and direction, diffusion mode and space topological relation constraint, namely obtaining the diffusion speed and direction of the simulation motion model by combining mathematical calculation with an image processing technology, and then mapping the smoke and flame of the forest fire in the real world to the digital three-dimensional model by combining the diffusion mode and space topological relation constraint of different diffusion models; Step 2.22, analyzing the adjacent, associated and contained space topological relation between smoke and flame and the structure of the forest in the digital three-dimensional model based on a geographic space topological relation analysis method, and carrying out space topological semantic description on the space topological relation;. 2.23, carrying out camera calibration and distortion correction according to high-point monitoring camera parameters, extracting boundaries of a smoke object and a flame object by adopting a Bwboundaries edge extraction function under the premise of restraining a detection frame of the smoke object and the flame object, acquiring a smoke center line by combining the boundary, and utilizing a diffusion model and different initial positioning methods of a fire point to realize initial positioning of the smoke object in a two-dimensional image space, and simultaneously carrying out initial positioning based on the two-dimensional coordinates of the center point of the flame object, wherein the camera parameters comprise a pitch angle, a yaw angle and a camera height of a camera, wherein the smoke center line is a center point of all edge points of a forest fire after extracting the smoke edge and determining a smoke diffusion motion trend, forming a straight line between the center point and the slope of the smoke motion direction, and separating the smoke edge points into left and right fitting edges to obtain a final straight line which is the center line of the smoke;. 2.24, converting an image coordinate system by utilizing an imaging mechanism from a three-dimensional space to a two-dimensional plane of a high-point monitoring camera and combining a digital elevation model to obtain position information under a camera and a world coordinate system, setting a reference point in a physical space, establishing a coordinate back calculation model of a pixel-image-camera-world coordinate system through the reference coordinate, and combining constraint of space topology semantic description and preliminary positioning to obtain preliminary positioning of a smoke object and a flame object, thereby realizing three-dimensional space positioning of forest fire smoke and flame objects; and 2.25, based on three-dimensional space positioning of a forest fire smoke object and a flame object, mapping from longitude and latitude, height and three-dimensional grid position codes of the smoke object and the flame object is established, namely, the corresponding relation and the mutual conversion from video pixel coordinates to three-dimensional position codes are realized, and after conversion, the forest fire driven by the video three-dimensional grid is accurately positioned.
CN109697820A | Distributed forest region fire early warning guidance method and system | The invention discloses a distributed forest region fire early warning guidance method and system. The method comprises a wireless communication self-organization step in which each node is configuredand a wireless network is formed through wireless communication self-organization, a portable terminal configuration step in which a portable terminal is configured and is accessed to the wireless network and a guidance result is displayed, an early warning step in which the node broadcasts guidance signals to the network, and a guidance step in which the real-time moving guidance information isdisplayed according to the relative position of the guidance node in the network and in combination of the current position of the terminal. According to the system and the method disclosed in the invention, the basic monitoring node has a simple structure, the cost is low, and a wide coverage range can be achieved; the deployment is flexible and simple, a corresponding monitoring network can be deployed according to the specific conditions of the forest, and the effective monitoring area is greatly improved; real-time monitoring is realized, hidden fire dangers are found out timely, an alarmis given, a person is guided for processing, the fire can be controlled as soon as possible, and the loss is reduced; and the system deployment cost and the maintenance cost are extremely low, and actual promotion and application are facilitated. | 1. a kind of distribution forest fire early warning bootstrap technique comprising following steps: It the step of wireless cable self-organizing, configures each node and is respectively deployed within the scope of forest zone to be monitored, and make Distance between all nodes meets wireless networking requirement, passes through wireless telecommunications self-organizing shape so as to form by several nodes At wireless network； The step of portable terminal configures, configuration portable terminal includes wireless communication module and human-computer interaction module, the channel radio Letter module can be communicated to connect with monitoring node portable terminal is accessed wireless network, and human-computer interaction module is for showing guidance knot Fruit exchanges with office is executed； The step of early warning, when a certain monitoring node issues guidance signal, broadcast guides signal and passes through wireless telecommunications outward It is transmitted in wireless network, monitoring node receives the signal and broadcasted with to its adjacent node, portable terminal mould by wireless communication Block receives the signal from cable and is shown on human-computer interaction interface； The step of guidance, according to the relative position of fire node in a network, and the position and movement for combining portable node current Situation, the information such as movement speed, direction for guiding position, direction and portable node that fire node is calculated and be shown current, It patrols Lin Yuan so as to guide and quickly and accurately reaches fire node. 2. the method according to claim 1, wherein the step of guidance, specifically includes: Information transmission is calculated according to the communication signal of portable terminal and neighbouring two stationary nodes and response time of return difference is calculated and saved Distance value between point, to form a triangular net； Distance value is calculated again after terminal is mobile and forms new triangular net, and is positioned relative to the front of terminal Triangular network, to complete network initial alignment； Terminal constantly positions its network by its renewal frequency, and by nearest triangular net adjustment wireless network relative to terminal just The position in front is shown； After terminal receives guidance signal, according to the position and its own position of guiding node in a network, in human-computer interaction circle The azimuth information of guiding node is shown on face, and plans and show best advanced route. 3. according to the method described in claim 2, it is characterized in that, the distance value calculates as follows: S=(((T1-T0)-t) * c)/2 Wherein, T1 is receiving time, and T0 is sending time, and t is processing and waiting time, c are speed of light constant. 4. the method according to claim 1, wherein the monitoring node is configured to include wireless communication module With fire alarm module, the wireless communication module is communicated to connect for mode by wireless communication and other monitoring nodes, fire Calamity warning module is for incuding and monitoring the environmental signal around each node in proper range, to monitor whether fire. 5. being configured the method according to claim 1, wherein the step of wireless cable self-organizing further includes Monitoring node makes each monitoring node at least at least one other monitoring node in periphery within the scope of communication distance. 6. a kind of distribution forest fire early warning system comprising monitoring node unit and convenient terminal；It is characterized in that, described It is deployed within the scope of forest zone to monitoring node cell distribution, and forms peer-to-peer network by way of wireless Ad Hoc, to be used for Network positions simultaneously realize the data transmission in net；Convenient terminal includes wireless communication device and human-computer interaction device, one side It accesses in wireless network and realizes self poisoning, on the other hand can also net interior receiving and transmitting data signals. 7. the early warning system according to shown in claim 6, which is characterized in that the monitoring node unit includes: sensor group, micro- Processing system, radio-frequency module and power supply； Sensor group includes various types of sensors such as flame detector, smoke alarm, warm temperature sensor, micro process system System receives the tested parameter number that external wireless instructs and detects sensor for data acquisition and A/D conversion, radio-frequency module It is believed that breath transmits wirelessly away, power supply is one-shot battery or rechargeable battery. 8. the early warning system according to shown in claim 6, which is characterized in that the portable terminal further includes guiding module, packet It includes: Initial triangulation network configuration module, for calculating information hair according to the communication signal of portable terminal and neighbouring two stationary nodes Give and response time of return difference calculate node between distance value, to form a triangular net； Triangular network locating module, for calculating distance value again after terminal is mobile and forming new triangular net, and Relative to the front orientation triangle network of terminal, to complete network initial alignment； Update module, for making terminal constantly position its network by its renewal frequency, and it is wireless by the adjustment of nearest triangular net Network is shown relative to the position immediately ahead of terminal； Guide computing module, for after terminal receives guidance signal, according to guiding node position in a network and its from Body position shows the azimuth information of guiding node on human-computer interaction interface, and plans and show best advanced route. 9. the early warning system according to shown in claim 8, which is characterized in that the initial triangulation network configuration module presses following public affairs Formula calculates distance value: S=(((T1-T0)-t) * c)/2 Wherein, T1 is receiving time, and T0 is sending time, and t is processing and waiting time, c are speed of light constant.
CN110796824A | Forest fire smoke detector | The invention discloses a forest fire smoke detector comprising a detection box, an alarm device, a smoke sensor, a controller and a storage battery. The alarm device and a warning lamp are installedat the top and the bottom of the front end face of the detection box respectively. A blower is installed at the bottom of the detection box; and an output shaft of the blower is arranged at the innerside of the detection box and is in transmission connection with blowing blades. Air inlet holes are formed at the two sides of the blower at the bottom of the detection box; and filter nets are embedded into the air inlet holes. According to the invention, a drainage structure is arranged in the detector and external air can be continuously conveyed into the detection box for detection treatment,so that the rate of circulation between the detection device and air is increased and the air flow delay is reduced to increase the smoke detection rate; and with a fixation structure, the detectionequipment is convenient to install and fix and use of fasteners is reduced, so that the detector is adjusted, mounted or used conveniently. | 1. The forest fire smoke detector comprises a detection box (1), an alarm (2), a smoke sensor (9), a controller (10) and a storage battery (11), and is characterized in that the alarm (2) and a warning lamp (3) are respectively installed at the top and the bottom of the front end face of the detection box (1), a blower (8) is installed at the bottom of the detection box (1), an output shaft of the blower (8) is located on the inner side of the detection box (1) and is connected with an air supply blade (801) in a transmission mode, air inlet holes (101) are formed in the positions, located on the two sides of the blower (8), of the bottom of the detection box (1), a filter screen (12) is embedded in the inner side of each air inlet hole (101), air outlet holes (102) are formed in the two sides of the detection box (1), the smoke sensor (9) is installed above the air supply blade (801) on, the inner side of the detection box (1) is positioned above the smoke sensor (9) and is sequentially provided with a controller (10) and a storage battery (11) from bottom to top. 2. A forest fire smoke detector according to claim 1, characterised in that the right side of the detection box (1) is provided with a binding band (4), and two sets of limiting holes (401) are arranged in the binding band (4) at equal intervals. 3. A forest fire smoke detector according to claim 2, characterised in that a buckle (5) is fixedly connected to the left side of the detection box (1), and a limit stud (501) is screwed and connected to one side of two sets of limit holes (401) outside the buckle (5). 4. A forest fire smoke detector according to claim 3, characterised in that a rubber gasket (13) is embedded in the rear end face of the detection box (1). 5. A forest fire smoke detector according to claim 1, characterised in that a rain-proof top cover (6) in a spherical shell type structure is fixedly connected to the top of the detection box (1), and a photovoltaic panel (7) is embedded in the top of the rain-proof top cover (6). 6. A forest fire smoke detector according to claim 5, characterized in that the output of the photovoltaic panel (7) is electrically connected to the input of a storage battery (11), and the output of the storage battery (11) is electrically connected to the input of the blower (8), the smoke sensor (9), the controller (10), the alarm (2) and the warning light (3), respectively, wherein the output of the smoke sensor (9) is electrically connected to the input of the controller (10), and the output of the controller (10) is electrically connected to the input of the alarm (2) and the warning light (3), respectively.
CN205302541U | Based on thing networking GIS forest fire prevention intelligent early warning system | The utility model provides a based on thing networking GIS forest fire prevention intelligent early warning system comprises fire detection sensor network, fire prevention basic station / gateway and GIS early warning system, fire detection sensor network comprises a plurality of sensor node who distributes in filum forestae and woods, every sensor node includes smoke detector, analog signal amplifying unit, AD conversion unit, low -power consumption a central processing unit, sensor, power supply unit and WPAN transceiver unit, smoke detector, analog signal amplifying unit, AD conversion unit, low -power consumption a central processing unit are consecutive, low -power consumption a central processing unit connects WPAN transceiver unit, WPAN transceiver unit connects fire prevention basic station / gateway, fire prevention basic station / gateway transmits GIS early warning system to through GPRS wireless network. The utility model discloses based on wireless sensor network technology, combine GIS, GPS technique, can realize the control of all -weather incessant continuation conflagration to the intelligent fire insurance monitored control system of automation of early warning in advance. | 1. one kind based on Internet of Things GIS forest fire protection intelligent early-warning system, it is characterized in that: by detection sensor network, fire prevention base station/gateway and GIS early warning system are constituted, described detection sensor network is made up of several sensor nodes being distributed in filum forestae and woods, described each sensor node includes smoke detector, analogue signal amplifying unit, AD conversion unit, low-power consumption CPU, sensor, power supply unit and WPAN Base Band Unit, described smoke detector, analogue signal amplifying unit, AD conversion unit, low-power consumption CPU is sequentially connected, described low-power consumption CPU connects WPAN Base Band Unit, described WPAN Base Band Unit connects fire prevention base station/gateway, described fire prevention base station/gateway is by GPRS wireless network transmissions to GIS early warning system. 2. according to claim 1 based on Internet of Things GIS forest fire protection intelligent early-warning system, it is characterised in that: described power supply unit adopts battery. 3. according to claim 1 based on Internet of Things GIS forest fire protection intelligent early-warning system, it is characterised in that: described power supply unit adopts solar panel. 4. according to claim 1 based on Internet of Things GIS forest fire protection intelligent early-warning system, it is characterized in that: described sensor node also includes analogy signal processing unit and flash storage, and described analogy signal processing unit and flash storage connect low-power consumption CPU respectively. 5. according to claim 1 based on Internet of Things GIS forest fire protection intelligent early-warning system, it is characterised in that: described sensor includes temperature sensor and humidity sensor, and described temperature sensor and humidity sensor connect analogy signal processing unit respectively. 6. according to claim 1 or 4 based on Internet of Things GIS forest fire protection intelligent early-warning system, it is characterized in that: described sensor node also includes flame detector and thermo detector, and described flame detector and thermo detector connect analogy signal processing unit respectively. 7. according to claim 1 or 4 based on Internet of Things GIS forest fire protection intelligent early-warning system, it is characterised in that: described sensor node also includes GPS positioning unit, described GPS positioning unit connect analogy signal processing unit.
IN201941044536A | IOT BASED FOREST FIRE DETECTION AND PREDICTION USING NODEMCU | The present invention disclosure is related detecting and predicting system for forest fire using IOT sensors using NODEMCU. The fire detection gathers all the techniques and processes that contribute to early detection of fire. Automatic fire detection system provides real-time surveillance, monitoring and automatic alert. Forest fire is getting worse for all these days which can be detected and predicted using NodeMCU based on loT. In this invention, this system comprises of LM 35 Temperature sensor, DTHII Humidity sensor, LDR Sensor. Ultrasonic Sensor, Soil Moisture Senor, and Accelerometer Sensor. The Temperature and Humidity sensors, is interfaced to NodeMCU that detects the temperature and humidity produced from the fire. This whole sensor values uploaded to the open source cloud Thingspeak. In that cloud we can visualize the values in form of plots - live updated values. Using the cloud Thingspeak, we can predict the scenario if it is exceeding the threshold values it automatically sent mail to users. This system is really useful whenever the user is not in the proximity of control centre. Whenever a fire occurs, the system automatically senses and alerts the user by sending an alert to a webpage accessible through internet. | 1. An IOT based Forest Fire Detection and Prediction using NODEMCU comprising: a. NodeMCU b. Temperature sensor c. Ultrasonic Sensor d. Humidity sensor e. Gas Sensor f. Accelerometer Sensor. 1. The IOT based Forest fire detection and prediction using NODEMCU as claimed in claim I. comprising of an alarm system which alarms operators at server unit, when information from any of the sensor surpasses a fixed threshold value. The forest monitoring system as claimed in claim 1, wherein the sensors gives a varying analog output interfaced to NODEMCU. 2. The IOT based Forest fire detection and prediction according to claim I, early detection of vital signs in forest and temperature changes using LM35 in prior and can make necessary actions. 3. The IOT based Forest lire detection and prediction according to claim I, includes an ultrasonic sensor I-IC-SR04 device that can measure the distance by sending out sound waves. It measures the distance and specifies the place where fire occurs. 4. The IOT based Forest fire detection and prediction according loiclaim I. with a provision to measure the analog temperature and the humidity of the location where it is placed using Sensors LM35 and DHT I I. 5. According to claim I, wherein if there is any explosion of gas or smoke Gas Sensor MQ6 gets activated sends the alert message to the system and prevents the occurrence of vast fire. 6. According to claim I, wherein Tree cutting will be identified by accelerometer sensor ADXL 335. and any tree limbs are twist at a developing time Accelerometer sensor is send the data to tree unit.
CN106355807A | Forest fire control and pre-warning system | The invention discloses a forest fire control and pre-warning system, and belongs to the technical field of forest fire control and monitoring systems. The pre-warning system comprises a meteorological monitoring module, an interface protection module, a geographical monitoring module, a data receiving module, a forest fire control and pre-warning information generation module and a fire control and pre-warning information sending module, wherein the interface protection module comprises a detector, a timer, a serial port switch and a level conversion protection circuit; and the timer comprises a second generator, a counter and a comparator which are connected in sequence. The forest fire control and pre-warning system can monitor, process and analyze meteorological and geographical data of a forest in real time, perform real-time fire control and pre-warning on a forest fire, and instantly publish pre-warning information, so that the forest fire prevention and pre-warning are effectively realized, and manpower and material resources are saved. | 1. a kind of forest fire prevention and control early warning system, disappears including weather monitoring module, geographical monitoring modular, data reception module, forest Anti- early warning information generation module and fire-fighting early warning information sending module；Wherein, weather monitoring module and geographical monitoring modular difference It is connected with data reception module, data reception module, forest fire prevention and control early warning information generation module and fire-fighting early warning information send mould Block is linked in sequence； Described weather monitoring module, needs the forest weather information of monitoring for collection； Described geography monitoring modular, needs the forest geography information of monitoring for collection； Described data reception module, for receiving the information of weather monitoring module and geographical monitoring modular collection； Described forest fire prevention and control early warning information generation module, for the information spanning forest fire-fighting being received according to data reception module Early warning information； Described fire-fighting early warning information sending module, for issuing forest fire prevention and control early warning information； It is characterized in that, this system also includes interface protection module, and described interface protection module one end is with weather monitoring module even Connect, the other end is connected with data reception module, described interface protection module is connect with data for automatic detection weather monitoring module Whether the connection receiving module is abnormal； Described interface protection module includes detector, timer, serial ports switch and level translation protection circuit, wherein detector, Timer and serial ports switching sequence connect, and serial ports switch and level translation protection circuit are bi-directionally connected, detector and level translation Protection circuit connects；Described timer includes second generator, enumerator and the comparator being linked in sequence, and wherein second generator is defeated Enter end to be connected with the outfan of detector, the input that the outfan of comparator is switched with serial ports is connected. 2. a kind of forest fire prevention and control early warning system according to claim 1 described in is it is characterised in that described weather monitoring module Including temperature sensor, humidity sensor, air velocity transducer and wind transducer. 3. a kind of forest fire prevention and control early warning system according to claim 2 is it is characterised in that described temperature sensor is thermoelectricity Even. 4. a kind of forest fire prevention and control early warning system according to claim 2 is it is characterised in that described air velocity transducer is ultrasonic Ripple air velocity transducer. 5. a kind of forest fire prevention and control early warning system according to claim 1 it is characterised in that described weather monitoring module and ground Reason monitoring modular be connected by communication apparatus with data reception module respectively, described forest fire prevention and control early warning information generation module with disappear Anti- early warning information sending module is connected by communication apparatus. 6. a kind of forest fire prevention and control early warning system according to claim 5 is it is characterised in that described communication apparatus includes gprs Module or 3g module.
KR20170111921A | METHOD AND SYSTEM FOR CONTROLLING UNMANNED AIR VEHICLE | An unmanned aerial vehicle control method and system are presented. A method for controlling an unmanned aerial vehicle, the method comprising: matching route map data and position coordinates previously stored in a body of an unmanned aerial vehicle; Processing elevation values of an image from the navigation map data; Correcting the measured value of the radio wave altitude sensor using the altitude value of the image; And controlling the flight altitude through the shift control according to the calibrated measured value of the radio altitude sensor. | 1. Matching route map data and position coordinates previously stored in the body of the unmanned aerial vehicle;Processing elevation values of an image from the navigation map data;Correcting the measured value of the radio wave altitude sensor using the altitude value of the image; AndControlling the flight altitude through the shift control according to the measured value of the above-mentioned radio wave altitude sensor;And a control unit for controlling the unmanned vehicle. 2. The method according to claim 1,Wherein the step of matching the route map data with the position coordinates comprises:Matching the GPS coordinates of the unmanned aerial vehicle with the navigation map data for flight of the unmanned aerial vehicle constructed in the layer,The layer identifies the subject from the surface scanning data and forms a space capable of autonomous flightAnd a control unit for controlling the unmanned vehicle. 3. The method of claim 2,The navigation map data includes:The autonomous navigation map for the flight of the unmanned aerial vehicle is constructed by matching at least one of the flight altitude limitation data, the precision numerical map, and the route information avoiding the military security area or the non-flying area to the above- whichAnd a control unit for controlling the unmanned vehicle. 4. The method of claim 2,Wherein the step of matching the route map data with the position coordinates comprises:Identifying the subject from the landmark scanning data and shaping the space that can freely fly by layeringFurther comprising:The step of shaping the space capable of autonomous flight into layers comprises:Acquiring a point cloud of the subject scanned by the surface scanning device mounted on the ground photographing aircraft;Analyzing the collected point clusters to identify the subject;Extracting a height value of a specific point of the identified object using the terrain height data; AndConnecting the elevation values of specific points of the extracted object to form an area and an elevation capable of autonomous flight of the unmanned aerial vehicle in the space,And a control unit for controlling the unmanned vehicle. 5. The method according to claim 1,Wherein processing the altitude value of the image comprises:Extracting an altitude value of the image on the route by analyzing the resolution change of the image according to the distance to the subjectAnd a control unit for controlling the unmanned vehicle. 6. The method according to claim 1,The measured values of the above-mentioned radio wave altitude sensor,Maintaining flight altitude limitation and vertical separation of the route by the layer through the control of the unmanned aerial vehicleAnd a control unit for controlling the unmanned vehicle. 7. The method according to claim 1,Wherein the step of matching the route map data with the position coordinates comprises:Checking spatial geographic information and searching for a safe route for the flight; AndCollecting index image data for the flight path by setting up a flight plan reflecting the safety pathAnd a control unit for controlling the unmanned vehicle. 8. The method of claim 7,Wherein the step of matching the route map data with the position coordinates comprises:Determining a flight altitude limit value and confirming the measurement value of the radio altitude sensor through a subject capable of checking the flight altitude limit heightFurther comprising the steps of:. 9. The method according to claim 1,Wherein the step of matching the route map data with the position coordinates comprises:Checking the calibration information of the photographing apparatus and confirming the flight information recorded in a flight data recorder (FDR) mounted on the unmanned air vehicleAnd a control unit for controlling the unmanned vehicle. 10. The method of claim 9,Wherein processing the altitude value of the image comprises:And at least one of coordinates, altitude, attitude, and time information is matched with the photographed landmark image data from the flight information record unit (FDR) mounted on the unmanned air vehicle, and the image distortion correction And calculating an altitude value on the flight route through analysis of the image resolution changeAnd a control unit for controlling the unmanned vehicle. 11. The method according to claim 1,The step of calibrating the sensor measurement altitude value comprises:The altitude value is extracted from the subject existing in the route and substituted into the route coordinates of the unmanned air vehicle at regular intervals to recognize the resolution height of the image corresponding to the coordinates in contact with the subject when the unmanned air vehicle reaches the route coordinates step; AndCorrecting the measured value of the radio altitude sensor of the unmanned aerial vehicle according to the resolution heightAnd a control unit for controlling the unmanned vehicle. 12. The method according to claim 1,The step of calibrating the sensor measurement altitude value comprises:Supporting offline image processing method to minimize the risk of communication and gas infrastructure environment in autonomous flightAnd a control unit for controlling the unmanned vehicle. 13. The method according to claim 1,The step of calibrating the sensor measurement altitude value comprises:The index image data collected through the autonomous flight of the unmanned aerial vehicle is collected repeatedly, and the collected index image data is reflected in the route control, the ground control and the route guidance data through resolution change analysis, and a new route is created or verified through simulation thatAnd a control unit for controlling the unmanned vehicle. 14. A position coordinate processor for matching the position data of the unmanned aerial vehicle with the position data of the navigation data;An image processing unit for processing an elevation value of an image from the navigation map data;A measured value correcting unit for correcting the measured value of the radio wave altitude sensor using the altitude value of the image; AndA flight control unit for controlling the flight altitude through shift control according to the measured value of the above-mentioned radio wave altitude sensor;And a control unit for controlling the unmanned vehicle. 15. The method of claim 14,The position coordinate processing unit,The GPS coordinates of the unmanned aerial vehicle are matched with the navigation map data for flight of the unmanned aerial vehicle constructed in the layer,The layer identifies the subject from the surface scanning data and forms a space capable of autonomous flightWherein the unmanned aerial vehicle control system comprises:. 16. The method of claim 15,The navigation map data includes:The autonomous navigation map for the flight of the unmanned aerial vehicle is constructed by matching at least one of the flight altitude limitation data, the precision numerical map, and the route information avoiding the military security area or the non-flying area to the above- whichWherein the unmanned aerial vehicle control system comprises:. 17. The method of claim 14,Wherein the image processing unit comprises:An altitude value of the image on the route is extracted by analyzing the resolution change of the image according to the distance from the subject,The measured values of the above-mentioned radio wave altitude sensor,Maintaining flight altitude limitation and vertical separation of the route by the layer through the control of the unmanned aerial vehicleWherein the unmanned aerial vehicle control system comprises:. 18. The method of claim 14,Wherein the measurement value correcting unit comprises:The altitude value is extracted from the subject existing in the route and substituted into the route coordinates of the unmanned air vehicle at regular intervals to recognize the resolution height of the image corresponding to the coordinates in contact with the subject when the unmanned air vehicle reaches the route coordinates , And correcting the measurement value of the radio altitude sensor of the unmanned aerial vehicle according to the resolution heightWherein the unmanned aerial vehicle control system comprises:. 19. The method of claim 14,Wherein the measurement value correcting unit comprises:The land surface image data is repeatedly collected through the autonomous flight of the unmanned aerial vehicle and the collected land surface image data is reflected on the route control and ground control and the route guidance data through the resolution change analysis, VerifyingWherein the unmanned aerial vehicle control system comprises:. 20. The method of claim 14,As the unmanned aerial vehicle broadcasts FDR (Flight Data Recorder) data including the above-mentioned radio wave altitude sensor, GPS and INS information through the message module, the GPS receiver receives the message and generates the measurement value of the radio altitude sensor and the formation Analyzing the altitude information and checking whether the unmanned aerial vehicle maintains vertical separation and flight altitude limit while autonomously flying,Further comprising:. 21. A method for performing flight on an unmanned aerial vehicle,Performing authentication for autonomous flight with the control center;Downloading the route map data generated by the control center according to the mission of the unmanned aerial vehicle;Flying the route on the layer defined in the downloaded navigation map data when the time to perform the mission has arrived; AndMaintaining a flight altitude defined in the layer using a resolution height corresponding to a way point on the route;Lt; / RTI &gt;The layer is vertically separated and shaped in a three-dimensional space so as to have a predetermined altitude value from the surface of the ground that the unmanned aerial vehicle can fly according to the mission,Said route being built on said layer, comprising at least two said waypointsWherein the unmanned aerial vehicle includes a plurality of airplanes. 22. The method of claim 21,Wherein maintaining the flight altitude comprises:Comparing the resolution height with a measured altitude sensor measured value if the resolution height previously stored in the waypoint is stored;Correcting the radio altitude sensor setting value with the resolution height if the resolution height and the radio altitude sensor measured value are different from each other as a result of comparing the resolution height and the radio altitude sensor measurement value; AndMaintaining the flight altitude using the corrected altitude sensor setting valueWherein the method comprises the steps of:. 23. The method of claim 21,Wherein maintaining the flight altitude comprises:If the resolution height previously stored in the waypoint is not stored, storing the resolution height of the ground object located at the waypoint while maintaining the measured value of the wave height sensorWherein the method comprises the steps of:. 24. The method of claim 21,Reporting the occurrence of a failure to the operating system of the unmanned aerial vehicle when the in-flight malfunction occurs;Wherein the method further comprises the steps of:. 25. The method of claim 21,When a failure occurs during the execution of the mission, moving to a preset safety zoneWherein the method further comprises the steps of:. 26. The method of claim 21,When an emergency occurs during the execution of the mission, switching to a manual operation mode and performing flight by operation of the operating system of the unmanned aerial vehicleWherein the method further comprises the steps of:. 27. The method of claim 21,When an emergency occurs during the execution of the mission, transmitting information shot about the emergency to the operating system of the unmanned air vehicleWherein the method further comprises the steps of:. 28. The method of claim 21,The mission includes at least one of air delivery, crime monitoring, facility inspection, forest fire monitoring, reconnaissance, surveying, and rescue activitiesWherein the unmanned aerial vehicle includes a plurality of airplanes. 29. In an unmanned aerial vehicle control system,A flight driver for generating lifting and flying forces for flight of the unmanned aerial vehicle;A sensor unit for measuring a flight altitude of the unmanned air vehicle;A memory unit storing route map data generated by the control center according to the mission of the unmanned aerial vehicle and program commands for flight of the unmanned air vehicle; AndUsing a comparison result between a resolution height corresponding to a way point on the route and a measured altitude sensor value obtained by measuring a flight altitude at the sensor unit, A control unit for controlling the flight driving unit to maintain the defined flying heightLt; / RTI &gt;The layer is vertically separated and shaped in a three-dimensional space so as to have a predetermined altitude value from the surface of the ground that the unmanned aerial vehicle can fly according to the mission,Wherein said route is constructed on said layer and comprises at least two said waypointsWherein the unmanned aerial vehicle control system comprises:. 30. The method of claim 29,Wherein,Comparing the resolution height with a measured altitude sensor measurement value when the resolution height previously stored in the waypoint is stored and comparing the resolution height with the measured altitude sensor value, When the altitude sensor measured value is different, the set value of the radio altitude sensor is corrected with the resolution height, and the flight driving unit is controlled to maintain the altitude using the corrected altitude sensor setting valueWherein the unmanned aerial vehicle control system comprises:. 31. The method of claim 29,Wherein,And storing the resolution value of the terrestrial object located at the way point in the memory unit while maintaining the measured value of the propagation height sensor when the resolution height previously stored in the way point is not storedWherein the unmanned aerial vehicle control system comprises:. 32. The method of claim 29,Wherein,And controlling the flight driving unit to move to a predetermined safe zone when a failure occurs during the execution of the missionWherein the unmanned aerial vehicle control system comprises:. 33. The method of claim 29,Wherein,When an emergency occurs during the execution of the mission, switching to a manual operation mode and controlling the flight driver to perform flight by operation of the operating system of the unmanned air vehicleWherein the unmanned aerial vehicle control system comprises:. 34. The method of claim 29,Further comprising a wireless communication unit for communicating with the operating system of the unmanned air vehicle,Wherein,And reporting a failure occurrence to the operating system of the unmanned aerial vehicle through the wireless communication unit when a flight failure occurs in the flightWherein the unmanned aerial vehicle control system comprises:. 35. The method of claim 34,Wherein,When an emergency occurs during the mission, transmitting information photographed with respect to the emergency through the wireless communication unit to the operating system of the unmanned air vehicleWherein the unmanned aerial vehicle control system comprises:. 36. The method of claim 29,The mission includes at least one of air delivery, crime monitoring, facility inspection, forest fire monitoring, reconnaissance, surveying, and rescue activitiesWherein the unmanned aerial vehicle control system comprises:. 37. The method of claim 29,The way point is a point at which a resolution change analysis is performed so as to maintain a predetermined height from the ground surface or the ground surface on the earth surface from the layerWherein the unmanned aerial vehicle control system comprises: .
CN222600288U | Forest fire prevention monitoring equipment | The utility model discloses forest fire prevention monitoring equipment, which comprises a base, a supporting column, a baffle plate and a solar power supply mechanism, the base is provided with a mounting hole, the supporting column is vertically arranged on the base, the baffle plate is arranged at the upper end of the supporting column, and an infrared monitor is fixedly arranged on the lower surface of the baffle plate. The solar power supply mechanism is installed on the upper portion of the supporting column and located below the infrared monitor, a height adjusting mechanism is arranged on the upper portion of the supporting column, a smoke sensor and a temperature sensor are arranged on the height adjusting mechanism, and the infrared monitor, the smoke sensor and the temperature sensor are all electrically connected with the solar power supply mechanism. The height adjusting mechanism is located below the solar power supply mechanism. The utility model belongs to the technical field of monitoring equipment, and particularly provides forest fire prevention monitoring equipment which can adjust the heights of a smoke sensor and a temperature sensor according to the specific condition of a fire disaster so as to simultaneously meet the requirements of low-position smoke and temperature monitoring and high-position protection. | 1. The forest fire prevention supervisory equipment comprises a base, a support column, a shielding plate and a solar power supply mechanism, wherein a mounting hole is formed in the base, the support column is vertically arranged on the base, the shielding plate is arranged at the upper end of the support column, an infrared monitor is fixedly arranged on the lower surface of the shielding plate, and the solar power supply mechanism is arranged on the upper portion of the support column and located below the infrared monitor. 2. The forest fire prevention supervisory equipment of claim 1, wherein the height adjustment mechanism includes driving box, driving motor, wind-up roll, wire rope and mounting panel, the driving box is fixed to be located on the support column, driving motor is fixed to be located on the lateral wall of driving box, the wind-up roll rotates to be located on the inner wall of driving box, and the other end of wind-up roll links to each other with driving motor's output, the mounting panel slides to be located on the support column, smoke transducer and temperature sensor locate on the mounting panel, wire rope's one end is rolled up on the wind-up roll, wire rope's the other end links to each other with the mounting panel. 3. The forest fire prevention supervisory equipment of claim 2, wherein the wind-up roll is equipped with two sets of in the drive case rotation, and one set of wind-up roll links to each other with driving motor's output, two sets of on the wind-up roll correspond fixedly and be equipped with the synchronizing wheel, two sets of on the synchronizing wheel cover be equipped with the hold-in range, two sets of wire rope of rolling up on the wind-up roll link to each other with the both ends of mounting panel respectively. 4. A forest fire prevention supervisory apparatus as set forth in claim 3 wherein said smoke sensor and temperature sensor are disposed on the upper surface of a mounting plate, said drive box is provided with a lower opening, and said mounting plate has a dimension greater than the dimension of the lower opening of the drive box. 5. A forest fire prevention monitoring apparatus as defined in claim 4 wherein at least two sets of smoke sensor and temperature sensor are provided on the upper surface of the mounting plate, respectively. 6. A forest fire prevention monitoring apparatus as set forth in claim 1 or 5, wherein a rotary motor is fixedly arranged at the upper end of the supporting column, the rotary motor is electrically connected with a solar power supply mechanism, and one end of the shielding plate is connected with an output shaft of the rotary motor. 7. A forest fire prevention monitoring apparatus as defined in claim 6 wherein a lightning rod is provided at the upper end of the shielding plate. 8. The forest fire prevention monitoring equipment as set forth in claim 1, wherein reinforcing ribs are arranged between the support columns and the base, and a plurality of groups of reinforcing ribs are uniformly arranged along the circumferential direction of the support columns. .
CN120039320A | Multi-terrain forest fire investigation system and method for off-road travel | The invention provides a multi-terrain forest fire prevention investigation system and method for off-road travel, comprising the following steps: S1, checking various parts of the off-road robot to ensure that all indexes of the off-road robot reach the optimal state, and then starting the off-road robot to enter a multi-terrain forest for patrol, wherein the crawler belt structure is arranged on the forest fire prevention investigation robot, the crawler belt can easily roll and advance by virtue of large-area grounding and strong driving force, and is not similar to wheel type equipment which is easy to sink into a soft soil or blocked by obstacles, the robot is ensured to stably climb upwards, meanwhile, the tension and the angle of the crawler belt can be automatically adjusted according to the fluctuation of the terrain by the aid of the adjustable suspension system provided by the robot, so that the robot body is always stable, normal operation of various sensors and devices is ensured, the action range of the robot in a forest is greatly expanded, and the comprehensive coverage monitoring of a wide forest area is realized. | 1. The multi-terrain forest fire prevention investigation method for off-road traveling is characterized by comprising the following steps of:s1, checking various parts of the off-road robot to ensure that all indexes of the off-road robot reach the optimal state, and then starting the off-road robot to enter a multi-terrain forest for patrol;S2, selecting a crawler material compounded by high-strength rubber and metal reinforcing ribs, manufacturing serrated anti-skid lines on the crawler surface by adopting a special vulcanization process, and performing mechanical simulation calculation on the line depth and the line spacing to adapt to different ground conditions such as muddy, wet and slippery, rugged and the like in a forest;s3, adopting a double-motor driving mode, wherein each motor is respectively connected with a driving wheel, and powerful torque is provided through a speed reducer;S4, carrying out layout simulation on components such as a battery, a sensor and a control module in the robot by using finite element analysis software, so as to ensure that the gravity center is always kept in a safe range and rollover is prevented when the robot performs complex actions such as climbing, crossing ravines and the like;S5, monitoring smoke by a high-sensitivity smoke sensor in the robot to work in a patrol process, and enabling a high-definition camera arranged at the front end to have automatic focusing and night vision functions, and being matched with an FLIR thermal imager, the high-sensitivity smoke sensor can accurately capture heat signals of a fire source in a dark or smoke environment;S6, simultaneously adopting an Injean Jetson Xavier NX high-performance computing module as a data processing core in the robot, carrying TensorFlow deep learning frames and customized fire detection algorithms, transmitting sensor data to a processing unit through a CAN bus, analyzing the data in real time by the algorithms, identifying flame characteristics by using a convolutional neural network, and judging a fire development stage through smoke concentration and temperature change trend;And S7, uploading fire scene information to a cloud server by using a 4G/5G network, and installing a high-decibel loudspeaker at the top of the robot, wherein when a fire is detected, the loudspeaker plays pre-recorded voice early warning information including the position of the fire, the fire intensity and the escape route. 2. Multi-terrain forest fire prevention investigation system to cross-country travel, characterized by comprising:The robot body consists of a crawler unit, a driving and hanging unit, a gravity center optimizing unit, a sensor unit, a data processing unit and a communication early warning unit;The crawler unit is made of crawler materials compounded by high-strength rubber and metal reinforcing ribs through a mold integral molding process, so that the durability and strength of the crawler are ensured, saw-tooth anti-skid lines are manufactured on the surface of the crawler by adopting a special vulcanization process, and the line depth and the line interval are subjected to mechanical simulation calculation so as to adapt to different ground conditions such as muddy, wet and slippery, rugged and the like in a forest;The driving and suspending unit adopts a double-motor driving mode, each motor is respectively connected with a driving wheel, and powerful torque is provided through a speed reducer;The gravity center optimizing unit is used for carrying out layout simulation on components such as a battery, a sensor, a control module and the like by using finite element analysis software, placing a heavier battery at the center position of the bottom of the robot, uniformly distributing the sensor around the robot body, and arranging the control module in a stable area close to the gravity center, so that the gravity center is always kept in a safe range to prevent rollover when the robot performs complex actions such as climbing, crossing a gully and the like;The sensor unit is used for monitoring smoke by selecting a high-sensitivity smoke sensor, the front end of the sensor unit is provided with a high-definition camera, the sensor unit has automatic focusing and night vision functions, and can accurately capture the heat signal of a fire source in dark or smoke environment by matching with an FLIR thermal imager;The data processing unit adopts an Injean Jetson Xavier NX high-performance computing module as a data processing core, carries TensorFlow deep learning frames and customized fire detection algorithms, transmits sensor data to the processing unit through a CAN bus, analyzes the data in real time, utilizes a convolutional neural network to identify flame characteristics, and judges the fire development stage through smoke concentration and temperature change trend;And the communication early warning unit adopts a redundant communication mode of combining the 4G/5G communication module and the Wi-Fi module, and is provided with a high-decibel loudspeaker at the top of the robot, and when a fire disaster is detected, the loudspeaker plays pre-recorded voice early warning information including the position of the fire disaster, the fire disaster and the escape route. 3. The multi-terrain forest fire prevention investigation system for off-road traveling according to claim 2, wherein in the communication early warning unit, in the forest, the 4G/5G network is preferentially used to upload fire scene information to the cloud server, when the 4G/5G signal is not good, the communication is automatically switched to a Wi-Fi hot spot mode to communicate with a nearby base station or relay equipment, and meanwhile, a LoRa remote low-power consumption communication module is equipped as a standby communication means to ensure that communication can be kept smooth under extreme conditions. 4. The multi-terrain forest fire prevention investigation system for cross-country traveling according to claim 2, wherein in the communication early warning unit, when a fire disaster occurs, the cloud server pushes fire information to a monitoring platform of a forest fire prevention command center and a mobile phone APP of patrol personnel, and an APP interface displays data such as video, temperature, smoke concentration and the like of a fire scene in real time and provides a navigation function to guide rescue personnel to arrive at the fire scene quickly. .
CN108648400A | Power transmission line mountain fire survey and early warning device and method on basis of multispectrum | The invention discloses a power transmission line mountain fire survey and early warning device and method on the basis of multispectrum. A photoelectric suspending bin is fixedly arranged at the bottom of an unmanned aerial vehicle body, and a visible light camera, a temperature measuring infrared thermal imager and a laser ranging module are mounted on the photoelectric suspending bin; the visible light camera photographs video images of a monitored area; the temperature measuring infrared thermal imager detects real-time detection temperature and provides infrared thermal imager data; the laser ranging module detects distance data of the monitored area; a target fire point position is obtained according to the distance data, detected by the laser ranging module, of the monitored area and POS system data; according to the infrared thermal imager data, an ignition point of a fire source is judged; according to the video images of the area, a target color and brightness features are extracted, and the development trend of mountain fire is judged. The technical problem is solved that satellite warning used in the prior art for forest fire monitoring near power transmission lines istoo difficult to adapt to emergency surveys for mountain fire disasters in a local range. | 1. one kind surveying prior-warning device based on multispectral transmission line forest fire, it includes：Drone body（1）, feature exists In：Drone body（1）Bottom is fixed with photoelectricity and hangs storehouse（4）, photoelectricity hangs storehouse（4）On visible light camera is installed（7）, thermometric Type thermal infrared imager（8）And laser ranging module（9）. 2. according to claim 1 a kind of based on multispectral transmission line forest fire exploration prior-warning device, it is characterised in that： Photoelectricity hangs storehouse（4）It is fixed on drone body（1）The inertial navigation system of bottom（5）Bottom, and pass through bindiny mechanism（6）With nothing Man-machine ontology（1）Bottom is fixedly connected. 3. according to claim 1 a kind of based on multispectral transmission line forest fire exploration prior-warning device, it is characterised in that： Photoelectricity hangs storehouse（4）Pass through data wireless transmission link and ground control terminal（10）Connection. 4. according to claim 1 a kind of based on multispectral transmission line forest fire exploration prior-warning device, it is characterised in that： Photoelectricity hangs storehouse（4）Including controller and gondola POS system, the controller is controlled with gondola POS system and stable inertia circuit System connectors connect；Controller is connect with wireless communication module conducting wire；Visible light camera（7）, temperature measuring type thermal infrared imager（8） And laser ranging module（9）It is connect respectively with controller. 5. surveying the method for early warning of prior-warning device based on multispectral transmission line forest fire as described in claim 1, it includes： Step 1 passes through visible light camera（7）Shooting and monitoring area video image；Pass through temperature measuring type thermal infrared imager（8）Detection Detection temperature in real time, provides thermal infrared imager data；Pass through laser ranging module（9）Detection monitoring region range data； Step 2, according to laser ranging module（9）Detection monitoring region range data and POS system data obtain target fire point It sets； Step 3, according to thermal infrared imager data, judge the burning point of burning things which may cause a fire disaster； Step 4, according to area video image, extract color of object and brightness, judge the development trend of mountain fire. 6. a kind of method for early warning surveying prior-warning device based on multispectral transmission line forest fire according to claim 5, It is characterized in that：Target fire point method for determining position is：Storehouse is hung according to photoelectricity（4）GPS location, photoelectricity hang storehouse（4）Posture Azimuth information, laser ranging module（9）Ranging data and map three-dimension GIS altitude data combined calculation, positioning target fire point GPS location. 7. a kind of method for early warning surveying prior-warning device based on multispectral transmission line forest fire according to claim 5, It is characterized in that：Judge that burning things which may cause a fire disaster burning point method includes：Area change method：After fire generation, with the increase for the object that catches fire, fire Flame area is continuously increased, and the number of pixels that thermal infrared imager data form high luminance targets constantly becomes more；Flame fringe method of changing： In thermal infrared imager data, differentiate whether the target is fiery point according to high luminance targets extraction edge；Flash rule method：It is red The grey level histogram of outer thermal imaging system data is at any time regularity variation is determined as it being ignition point.
RU2663246C1 | METHOD FOR THE FOREST FIRE MONITORING AND COMPLEX SYSTEM FOR EARLY DETECTION OF FOREST FIRE | FIELD: fire safety.SUBSTANCE: proposed method and system relate to the field of fire safety and can be used for permanent land monitoring of forest areas and settlements in the places where the cellular communication system is deployed. Complex system for early detection of forest fires, which implements a method for monitoring forest fires, contains a thermal imaging module 1, video camera 2, scanning platform 3, control unit 4, block 5 of the global navigation satellite system, angular-azimuth meter 6, meteorological data collection device 7, telecommunication module 8, duplex communication 9 (radio channel) and central server 10. Telecommunication module 8 and central server 10 comprise a master oscillator 11.1(11.2), an analog message generator 12.1(12.2), a discrete message generator 14.1(14.2), an amplitude modulator 13.1(13.2), a phase-shift modulator 15.1(15.2), the first heterodyne 16.1(16.2), the first mixer 17.1(17.2), an amplifier 18.1(18.2), the first intermediate frequency, the first power amplifier 19.1(19.2), a duplexer 20.1(20.2), a transceiving antenna 21.1(21.2), the second power amplifier 22.1(22.2), the second heterodyne 23.1(23.2), the second mixer 24.1(24.2), an amplifier of the second intermediate frequency25.1(25.2), an amplitude limiter 26.1(26.2), a synchronous detector 27.1(27.2), a multiplier 28.1(28.2), a band-pass filter 29.1(29.2), a phase detector 30.1(30.2). Telecommunications module 8 also includes controller 21, central computer 10 is computer 31.EFFECT: technical result is about an improvement in the reliability of the exchange of analog and discrete information between the telecommunications module and the central server by using two frequencies ω, ωand complex signals with combined amplitude modulation and phase manipulation (AM-FMn).2 cl, 4 dwg | 1. A method for monitoring forest fires, characterized in that the monitoring is carried out from at least two points located on the masts of the cellular communication via a thermal imaging camera and a video camera mounted so that their axes are parallel and mounted on a scanning platform located on each the mast of the cellular communication, while transmitting images obtained in the thermal and video channels, together with the data of the angular and azimuthal directions of the camera axes, obtained using a goniometric azimuthal meter, to the central ser An er, in which images obtained from thermal imaging and video cameras are converted, and data from angular-azimuth meters located on the masts of a cellular communication system in a geographical coordinate system, the foci of fire are linked to geographical coordinates with the image displayed on an electronic map of the area, a video image is superimposed on the image from the thermal imaging camera and the resulting images are output in the form of three separate images - obtained by overlaying a multi-sensor panoramic image, thermal imaging image and video image to the operator’s monitor and / or to the storage device, characterized in that a harmonic oscillation at a frequency ω c is generated on the telecommunication module, it is modeled by amplitude with an analog message m 1 (t), and the phase is controlled by a discrete message M 1 (t ) obtained complex signal combined with amplitude modulation and phase shift keying is converted in frequency using frequency ω r1 of the first local oscillator signal is separated first intermediate frequency pr1 ω = ω c + ω r1, increase it by oschnosti and emit the air at the frequency ω 1 = ω pr1 = ω r2, where ω z2 - frequency of the second local oscillator, receives and amplifies its power from the central server converts the frequency using a frequency ω r1 of the second local oscillator emit signal of a second intermediate frequency np2 ω = ω 1 -ω d1 = ω c, limit its amplitude, the received signal with the phase shift keying is used as the reference voltage for the synchronous detection of the combined composite signal with amplitude modulation and phase shift keying, low frequency secrete n voltage was proportional analog message m 1 (t), fixed and analyzed at the same time the received signal with the phase shift keying is multiplied with the voltage of the first local oscillator is isolated signal with phase shift keying at the frequency ω z2 = ω np2 + ω r1, synchronously detecting it using frequencies ω r2 of the second local oscillator emit low-frequency voltage proportional to the digital message M 1 (t), fixed and analyzed at the central server also form a harmonic oscillation at frequency ω c, modulate it by the amplitude ude analog message m 2 (t), is manipulated in phase digital message M 2 (t), the resulting composite signal with a combination of amplitude modulation and phase shift keying is converted in frequency by using frequency ω r2 of the first local oscillator emit signal of the third intermediate frequency ω PR3 = ω z2 -ω c, increase its power and emit the air at the frequency ω = ω 2 = ω r1 PR3, receives and amplifies the power of the telecommunications module, is converted in frequency by using frequency ω r2 of the second local oscillator signal of the second isolated Ind np2 diate frequency ω = ω z2 -ω 2, limit its amplitude, the received signal with the phase shift keying is used as the reference voltage for the synchronous detection of the combined composite signal with amplitude modulation and phase shift keying, isolated low-frequency voltage proportional analog post m 2 (t ), fixed and analyzed at the same time the received signal with phase shift keying multiplied with the voltage of the first local oscillator is isolated from the phase shift keying signal at the frequency ω z2 second het birthplace, isolated low-frequency voltage proportional to the digital message M 2 (t), it is fixed and analyzed, and the frequency ω d1 and ω z2 oscillators spaced apart by the value of the second intermediate frequency ω z2 -ω d1 = ω np2, complex signals are combined with amplitude modulation and phase-shift keying on a telecommunication module emit at a frequency of ω 1 and receive at a frequency of ω 2 , and on a central server, on the contrary, emit at a frequency of ω 2 and receive at a frequency of ω 1 . 2. A comprehensive system for the early detection of forest fires, containing at least two thermal imaging television modules for circular scanning of the area located on the masts of cellular communications, each thermal imaging television module is formed by a thermal imaging camera and a video camera installed so that their axes are parallel, goniometric - azimuth meters, the axis of which is parallel to the axes of the thermal imaging camera and the video camera, and the control controller, while the thermal imaging camera, the video camera and the azimuthal azimuthal measurement The meter is mounted on a scanning platform mounted on a cellular mast and capable of rotation about a vertical axis and rotation about a horizontal axis, the outputs of a thermal imaging camera, a video camera and an azimuth-azimuthal meter connected to the first or third inputs of the control controller, the input of the scanning platform motion control device connected to the first controller output, the fourth control controller input is connected to the global navigation satellite system unit, while the system is equipped with a telecommunication module that wirelessly communicates with the central server, and the telecommunication module is connected by an input-output, respectively, with a second output and a fifth input of a control controller, the sixth input of which is connected to the output of the meteorological data collection device, characterized in that the telecommunication module and the central server are made in the form of serially connected master oscillator, amplitude modulator, the second input of which is connected to the output of the shaper of analog a phase manipulator, the second input of which is connected to the output of the discrete message generator, the first mixer, the second input of which is connected to the output of the first local oscillator, the amplifier of the first intermediate frequency, the first power amplifier, duplexer, the input-output of which is connected to the transceiver antenna, and the second power amplifier , a second mixer, the second input of which is connected to the output of the second local oscillator, an amplifier of the second intermediate frequency, an amplitude limiter and a synchronous detector, the second input of which connected to the output of the amplifier of the second intermediate frequency, connected in series to the output of the amplitude limiter of the multiplier, the second input of which is connected to the output of the first local oscillator, bandpass filter and phase detector, the second input of which is connected to the output of the second local oscillator, the outputs of the synchronous detector and phase detector of the telecommunication module connected to the first and second inputs of the control controller, respectively, to the first and second outputs of which are connected shaper analog O messages and shaper discrete messages, respectively, and the outputs of the synchronous detector and a phase detector of the central server connected to first and second inputs of the computer, respectively, to first and second outputs of which are connected shaper analog messages and shaper discrete messages, respectively, the frequency ω d1 and ω z2 oscillators spaced the value of the second intermediate frequency ω z2 -ω d1 = ω np2, complex signals are combined with amplitude modulation and phase shift keying telecom, The radiator module emits at a frequency of ω 1 , and is received at a frequency of ω 2 , and the central server, on the contrary, is studied at a frequency of ω 2 , and is received at a frequency of ω 1 .
CN111599126A | Forest fire danger monitoring system based on Android architecture | The embodiment of the invention discloses a forest fire danger monitoring system based on an Android architecture. The system comprises a front-end data collection module, a rear-end processing serverand an Android mobile terminal, a forest area differentiation unit is used for dividing a whole forest into a plurality of contour lines according to terrain, and a plurality of uniformly distributedmonitoring areas are divided in a monitoring area defined by two adjacent contour lines; the distinguishing and naming unit is used for naming and classifying the hierarchical association monitoringunit; the three-dimensional monitoring map creation unit is used for creating a three-dimensional monitoring system related to forest fire danger monitoring and prevention according to the distribution situation of the forest area differentiation unit and the grading monitoring unit; the association early warning unit is used for establishing an association relationship among all the adjacent graded monitoring units at the same height and different heights; wherein the wireless positioning reference point is used for determining the position of each hierarchical associated monitoring unit; according to the scheme, movement of the fire behavior can be pre-judged, so that strategic adjustment and control of fire fighting are facilitated. | 1. The utility model provides a forest fire danger monitoring system based on Android framework, includes front end data acquisition module (1), back end processing server (2) and Android mobile terminal (3), the forest environment data that front end data acquisition module (1) was gathered passes through Zigbee network element (4) wireless transmission to back end processing server (2), back end processing server (2) distribute the data information who handles to Android mobile terminal (3), its characterized in that, front end data acquisition module (1) comprises a plurality of hierarchical monitoring unit (101) that have topological incidence relation, still includes: the forest area differentiation unit (5) is used for dividing the whole forest into a plurality of contour lines according to the height of the terrain, and dividing a plurality of uniformly distributed monitoring areas in a monitoring area surrounded by two adjacent contour lines; the distinguishing and naming unit (6) is used for naming and classifying the hierarchical association monitoring units (101) in the monitoring area corresponding to each forest terrain height according to the forest terrain heights; the three-dimensional monitoring map creating unit (7) is used for creating a three-dimensional monitoring system for forest fire monitoring and prevention according to the distribution conditions of the forest area differentiation unit (5) and the grading monitoring unit (101); the association early warning unit (8) is used for establishing association relations among all the hierarchical monitoring units (101) at the same height and establishing association relations among the hierarchical monitoring units (101) in the monitoring areas corresponding to different adjacent heights; a wireless location reference point (9) for determining the location of each hierarchically associated monitoring unit (101) in a one-to-one correspondence with the hierarchically associated monitoring unit (101) of each named class. . 2. The Android-architecture-based forest fire danger monitoring system of claim 1, wherein the number of monitoring areas divided by a forest topography from high to low is gradually increased, and the monitoring areas divided by two adjacent monitoring areas are arranged in a staggered manner to achieve full coverage monitoring. . 3. The forest fire danger monitoring system based on the Android architecture as claimed in claim 1, wherein a plurality of wind direction detectors (10) are arranged in different directions in a three-dimensional space of the three-dimensional monitoring system, the association early warning unit (8) changes association relations preset for the grading monitoring unit (101) according to real-time data of the wind direction detectors (10), and the grading monitoring unit (101) sequentially establishes association relations among a plurality of monitoring nodes according to a downwind direction and gradually forms a network topological relation to prejudge the fire movement direction. . 4. The Android architecture-based forest fire danger monitoring system of claim 3, characterized in that the grading monitoring unit (101) comprises but is not limited to a smoke sensor (1011), a temperature sensor (1012) and an infrared flame detector (1013), when the data collected by the smoke sensor (1011), the temperature sensor (1022) or the infrared flame detector (1013) is gradually increased, the color change sequence of the icons of the grading monitoring unit (101) in the three-dimensional monitoring system for monitoring the forest is green, yellow and red, when the data collected by the smoke sensor (1011), the temperature sensor (1012) and the infrared flame detector (1013) is reduced from the maximum range, the icon color change sequence of the grading monitoring unit (101) in the three-dimensional monitoring system for monitoring the forest is from red to blue. . 5. The Android architecture-based forest fire danger monitoring system as claimed in claim 4, wherein a forest combustion area is calculated according to a distribution range of red icons, yellow icons and blue icons in the three-dimensional monitoring system for monitoring the forest, and a fire point and a fire time are judged according to a time point when a green icon is changed into a yellow icon by the grading monitoring unit (101). . 6. The Android architecture based forest fire danger monitoring system of claim 5, wherein the back-end processing server (2) processes the monitoring data of the grading monitoring unit (101) by the steps of: the back-end processing server (2) divides the forest area according to forest survey data, and makes a plurality of contour lines downwards from the highest terrain of the forest to divide a plurality of monitoring areas; respectively deploying the wireless positioning reference point (9) and the hierarchical monitoring units (101) at a plurality of fixed positions in each monitoring area, and establishing position peer-to-peer relation between each hierarchical monitoring unit (101) and the wireless positioning reference point (9); according to the real-time data of the wind direction detector (10), establishing an incidence relation among all the grading monitoring units (101) along the downwind direction to pre-judge the movement range and the movement speed of the fire; the back-end processing server (2) collects the position of each Android mobile terminal (3) and determines the relative distance between the Android mobile terminal (3) and the position where the fire breaks out. . 7. The forest fire danger monitoring system based on the Android architecture as claimed in claim 6, wherein the Android mobile terminal (3) is integrated in the three-dimensional stereoscopic monitoring system, the Android mobile terminal (3) represents the current position of the Android mobile terminal (3) in the three-dimensional stereoscopic monitoring system by a flashing icon, the three-dimensional stereoscopic monitoring system is compatible with the position information of the Android mobile terminal (3) and the fire danger distribution information detected by the grading monitoring unit (101), and each Android mobile terminal (3) observes the fire trend and the position thereof in the three-dimensional stereoscopic monitoring system. . 8. The Android architecture-based forest fire danger monitoring system of claim 1, wherein the hierarchical monitoring units (101) on the same forest orientation and corresponding different contour lines are used for sorting monitoring information through gateway devices (11), the sorted monitoring information is sent to the back-end processing server (2) in a unified manner for information integration, and the change of monitoring data in the integration range of a plurality of gateway devices (11) corresponds to the moving direction and the moving speed of fire. . 9. The Android architecture-based forest fire risk monitoring system of claim 1, wherein the grading monitoring unit (101) further comprises a supporting hollow cement rod (12) and a fire prevention rod (13) arranged above the supporting hollow cement rod (12), a gap between a lower end of the fire prevention rod (13) and an upper end of the supporting hollow cement rod (12) is connected through a plurality of uniformly distributed fixing partition plates (14), an I-shaped carrying potential rod (15) is arranged between the fire prevention rod (13) and an inner surface of the supporting hollow cement rod (12), the smoke sensor (1011), the temperature sensor (1012) and the infrared flame detector (1013) are sequentially arranged on an outer surface of the I-shaped carrying potential rod (15) between two adjacent fixing partition plates (14), an annular clamping groove (16) is arranged on a lower end edge of the fire prevention rod (13) and a lower end edge of the supporting hollow cement rod (12), a heat insulation baffle plate (17) is arranged between the upper annular clamping groove and the lower annular clamping groove (16), a plurality of meshing cutting grooves (18) which are uniformly distributed are formed in the inner wall of each annular clamping groove (16), and a servo motor (19) which drives the annular clamping grooves (16) to rotate by meshing with the meshing cutting grooves (18) is arranged on the inner surface of the hollow cement supporting rod (12). . 10. The forest fire danger monitoring system based on Android architecture as claimed in claim 6, wherein a fire curtain (20) is arranged between the heat insulation baffle (17) and the side edge of the fixed partition plate (14), the area of the fire curtain (20) is the same as that of the heat insulation baffle (17), the space area between the two fixed partition plates (14) is equal to the sum of the area of the heat insulation baffle (17) and that of the fire curtain (20), the fire prevention rod (13) and the inner wall of the support hollow cement rod (12) are provided with a baffle (21) for supporting the I-shaped loading rod (15), and a driving motor (22) for driving the I-shaped loading rod (15) to rotate slowly is arranged inside the support hollow cement rod (12).
CN213404654U | Visual early warning device with remote forest fire prevention | The utility model discloses a visual early warning device with remote forest fire prevention, which comprises a wireless detector, a wireless sensor network module and a remote control platform, the wireless detector is arranged in a forest, the wireless sensor network module is connected with the wireless detector through the internet, and the remote control platform is connected with the remote control platform. The remote control platform is connected with the wireless sensor network module through the internet, and the animal dispelling device is arranged on the wireless detector. According to the utility model, animals approaching the wireless detector can be expelled, the animals in the forest are prevented from attacking or damaging the wireless detector in the forest, and the information acquisition of the early warning device is prevented from being affected. | 1. The utility model provides a visual early warning device with long-range forest fire prevention, includes wireless detector, wireless sensor network module and remote control platform, and this wireless detector locates in the forest, and this wireless sensor network module passes through the internet and is connected with wireless detector, and this remote control platform passes through the internet and is connected with this wireless sensor network module, its characterized in that still includes the animal dispersion device who disposes in this wireless detector. 2. A visual early warning apparatus with remote forest fire prevention according to claim 1, wherein the animal dispelling apparatus comprises a processor, an infrared detector electrically connected with the processor, a micro-speaker electrically connected with the processor, and a memory pre-stored with a plurality of animal sound recordings, the memory being electrically connected with the processor; the infrared detector is used for sensing animals within a preset distance around the wireless detector; the processor is used for receiving and processing the signal of the infrared detector and controlling the micro-speaker to play the pre-stored animal cry. 3. A visual early warning apparatus with remote forest fire prevention according to claim 2, characterised in that the animal dispelling means further comprises an ultrasonic generator electrically connected to the processor. 4. The visual early warning device with the remote forest fire prevention function as claimed in claim 1, wherein the wireless detector comprises a ground wireless detector, and the ground wireless detector comprises a temperature and humidity sensor, a ground A/D conversion module and a ground wireless transceiver module which are sequentially and electrically connected; the ground wireless detector is arranged at a ground installation point. 5. The visual early warning device with remote forest fire prevention according to claim 1, wherein the wireless detector comprises a trunk wireless detector, and the trunk wireless detector comprises a thermal infrared imager, a trunk A/D conversion module and a trunk wireless transceiver module which are sequentially and electrically connected; the trunk wireless detector is arranged at a trunk mounting point with a preset height away from the ground. 6. The visual early warning device with the remote forest fire prevention function as claimed in claim 1, wherein the wireless detector comprises a watchtower monitoring camera, and the watchtower monitoring camera comprises a watchtower sensor probe, a watchtower A/D conversion module and a watchtower wireless transceiver module which are electrically connected in sequence; the watchtower monitoring camera is configured at a watchtower mounting point in the forest. 7. The visual early warning device with remote forest fire prevention according to claim 1, wherein the remote control platform comprises a PC, an industrial personal computer and a handheld terminal with a remote communication function.
CN202976376U | Forest fire monitoring and emergency command system based unmanned aerial vehicle | A forest fire monitoring and emergency command system based an unmanned aerial vehicle is compose of the unmanned aerial vehicle, a ground station and a command center. Adopted as a data collection tool, the unmanned aerial vehicle, carrying with aerial photography equipment, satellite navigation and positioning equipment, inertial measurement equipment and the like, performs itinerating monitoring on monitoring areas; the ground station sends operation and control instructions to the unmanned aerial vehicle and receives data returned by the unmanned aerial vehicle in a real-time manner, and forwards the data to the command center; the command center processes and identifies aerial photography data to obtain potential fire points and ignited fire points, performs spread simulation and situation analysis, issues information such as fire early warning signals, fire dynamic situation and disaster situation statistical results, performs visualized analysis on personnel evacuation paths, and formulates fire fighting and rescue schemes as well as personnel and material scheduling strategies. The forest fire monitoring and emergency command system based the unmanned aerial vehicle is advantageous in high processing efficiency, low cost and the like. | 1. based on forest fire dynamic monitoring and the emergency commading system of unmanned plane, comprise unmanned plane, three parts of land station and command centre, it is characterized in that, unmanned plane is used for the instrument as data acquisition, land station is used for as the platform of controlling unmanned plane and the platform of data relay, and command centre is used for the platform as data processing and data analysis. . 2. forest fire dynamic monitoring and emergency commading system based on unmanned plane according to claim 1, is characterized in that, is equipped with the devices such as digital camera, satellite navigation equipment for user, inertia measurement instrument, wireless transceiver on described unmanned plane; Described digital camera dynamically switches in these four kinds of screening-modes of visible light coloured image, low-light black white image, infrared thermal imaging and video according to the instruction that land station transmits, to adapt to the shooting of the different scenes of different time; The position of inertia measurement instrument and satellite navigation equipment for user digital camera when synchronously recording image is taken and take attitude. . 3. forest fire dynamic monitoring and emergency commading system based on unmanned plane according to claim 1, described land station comprises computer, wireless transmitter, manual control and the data acquisition transmitting device of taking photo by plane, the described data acquisition transmitting device of taking photo by plane is integrated, and unmanned plane flies to control module, realizes three-dimensional flight, air approach control, flight guidance, cradle head control and the data transmission parameters and unmanned plane is carried out system's setting of taking photo by plane, take photo by plane based on three-dimensional platform. . 4. forest fire dynamic monitoring and emergency commading system based on unmanned plane according to claim 1, it is characterized in that, described command centre comprises server and wireless transmitter, command centre passes flight parameter and the image of coming by wireless transmitter satellite receiver system, in conjunction with flight parameter, image is carried out processing and identification, judged whether potential fire point and fired fiery point, if potential fire point is arranged issue the fire alarm signal; Fire fiery point if having, continuous several the images of taking of basis carry out the fire Study on Trend, and further dynamically spread the spreading range that simulation obtains the different periods, carry out evacuating personnel, the distribution of materials and the commanding and decision-making of putting out a fire to save life and property to assist. . 5. forest fire dynamic monitoring and emergency commading system based on unmanned plane according to claim 1, is characterized in that, communicates by letter by microwave wireless between unmanned plane and land station, and land station is by 3G network and command centre's real-time Communication for Power; Reach land station under unmanned plane aerial photograph and video, land station to command centre, compresses processing to aerial photograph and transmission of video to the aerial photograph video, and the described picture of taking photo by plane compresses by jpeg format, and described video is pressed the transmission of rmvb format compression.
CN118918675A | Mountain fire monitoring system, method and equipment based on multi-sensor information fusion | The embodiment of the invention discloses a forest fire monitoring system, method and device based on multi-sensor information fusion. The forest fire monitoring system comprises a temperature detection module, a light intensity detection module, a video monitoring module, an infrared imaging module, a smoke detection module and a data processing module. The temperature detection module obtains a temperature value of a target area, the light intensity detection module obtains a light intensity value of the target area, the video monitoring module obtains a real-time dynamic image of the target area, the infrared imaging module obtains an infrared image of the target area, and the smoke detection module obtains smoke sensing data of the target area. And the data processing module obtains a final forest fire identification result of the target area according to the temperature value, the light intensity value, the real-time dynamic image, the infrared image and the smoke sensing data. The forest fire recognition result of the target area is obtained based on a multi-sensor information fusion method, more comprehensive forest fire information can be obtained, the fine geographic position of the forest fire can be positioned, the effectiveness of forest fire monitoring is improved, and the timeliness and accuracy of alarming are ensured. | 1. A mountain fire monitoring system with multi-sensor information fusion, the system comprising: the device comprises a temperature detection module, a light intensity detection module, a video monitoring module, an infrared imaging module, a smoke detection module and a data processing module;The output end of the temperature detection module, the output end of the light intensity detection module, the output end of the video monitoring module, the output end of the infrared imaging module and the output end of the smoke detection module are all connected with the input end of the data processing module;The temperature detection module is used for acquiring a temperature value of a target area and sending the temperature value to the data processing module;The light intensity detection module is used for acquiring the light intensity value of the target area and sending the light intensity value to the data processing module;The video monitoring module is used for acquiring a real-time dynamic image of the target area and sending the real-time dynamic image to the data processing module;the infrared imaging module is used for acquiring an infrared image of the target area and sending the infrared image to the data processing module;the smoke detection module is used for acquiring smoke sensing data of the target area and sending the smoke sensing data to the data processing module;The data processing module is used for obtaining a final mountain fire identification result of the target area according to the temperature value, the light intensity value, the real-time dynamic image, the infrared image and the smoke sensing data; the final mountain fire identification result includes the presence of mountain fire, suspected mountain fire and the absence of mountain fire. 2. A mountain fire monitoring method of multi-sensor information fusion, the method comprising:The temperature detection module acquires a temperature value of a target area and sends the temperature value to the data processing module;the light intensity detection module acquires the light intensity value of the target area and sends the light intensity value to the data processing module;the video monitoring module acquires a real-time dynamic image of the target area and sends the real-time dynamic image to the data processing module;the infrared imaging module acquires an infrared image of the target area and sends the infrared image to the data processing module;the smoke detection module acquires smoke sensing data of the target area and sends the smoke sensing data to the data processing module;The data processing module obtains a final mountain fire identification result of the target area according to the temperature value, the light intensity value, the real-time dynamic image, the infrared image and the smoke sensing data; the final mountain fire identification result includes the presence of mountain fire, suspected mountain fire and the absence of mountain fire. 3. The method of claim 2, wherein the data processing module obtains a final mountain fire identification result of the target area based on the temperature value, the light intensity value, the real-time dynamic image, the infrared image, and the smoke sensing data, and the method comprises:Performing feature recognition on the real-time dynamic image to obtain a first mountain fire recognition result of the target area; the first mountain fire identification result comprises the absence of mountain fire, suspected mountain fire and the presence of mountain fire;carrying out infrared identification on the infrared image to obtain a second mountain fire identification result of the target area; the second mountain fire identification result comprises the absence of mountain fire, suspected mountain fire and mountain fire;performing smoke recognition on the smoke sensing data to obtain a third mountain fire recognition result of the target area; the third mountain fire identification result comprises the absence of mountain fire, suspected mountain fire and mountain fire;Obtaining a fourth mountain fire identification result of the target area by using an information fusion algorithm, the temperature value and the light intensity value; the fourth mountain fire identification result comprises different probabilities of mountain fires;and obtaining the final mountain fire identification result according to the first mountain fire identification result, the second mountain fire identification result, the third mountain fire identification result and the fourth mountain fire identification result. 4. The mountain fire monitoring method of multi-sensor information fusion as claimed in claim 3, wherein the feature recognition of the real-time dynamic image to obtain a first mountain fire recognition result of the target area includes:performing feature recognition on the real-time dynamic image; the feature recognition comprises flame feature recognition and smoke feature recognition;if the real-time dynamic image has flame characteristics, the first mountain fire identification result is that mountain fires exist;If the real-time dynamic image does not have flame characteristics and has smoke characteristics, the first mountain fire identification result is suspected to have mountain fires;And if the real-time dynamic image does not have flame characteristics and does not have smoke characteristics, the first mountain fire identification result is that mountain fires do not exist. 5. A method for mountain fire monitoring with multi-sensor information fusion as defined in claim 3, wherein the infrared recognition of the infrared image to obtain a second mountain fire recognition result of the target area includes:acquiring heat radiation flux in the infrared image;comparing the heat radiation flux to a first threshold and a second threshold; the second threshold is greater than the first threshold;If the heat radiation flux is larger than the second threshold value, the second mountain fire identification result is that mountain fire exists;If the heat radiation flux is smaller than or equal to the second threshold and larger than the first threshold, the second mountain fire identification result is suspected to be mountain fire;And if the heat radiation flux is smaller than or equal to the first threshold value, the second mountain fire identification result is that no mountain fire exists. 6. A method for mountain fire monitoring with multi-sensor information fusion as defined in claim 3, wherein the step of performing smoke recognition on the smoke sensing data to obtain a third mountain fire recognition result of the target area comprises:comparing the smoke sensing data with a third threshold and a fourth threshold; the fourth threshold is greater than the third threshold;if the smoke sensing data is larger than the fourth threshold value, the third mountain fire identification result is that mountain fires exist;If the smoke sensing data is smaller than or equal to the fourth threshold value and larger than the third threshold value, the third mountain fire identification result is suspected to be mountain fire;and if the smoke sensing data is smaller than or equal to the third threshold value, the third mountain fire identification result is that no mountain fire exists. 7. A multi-sensor information fusion mountain fire monitoring method as claimed in claim 3, wherein the obtaining the final mountain fire recognition result based on the first mountain fire recognition result, the second mountain fire recognition result, the third mountain fire recognition result and the fourth mountain fire recognition result includes:Counting the first mountain fire identification result, the second mountain fire identification result and the third mountain fire identification result to obtain mountain fire identification result statistical information; the mountain fire identification result statistical information comprises the number of mountain fires;and obtaining the final mountain fire identification result according to the number of the mountain fires and the fourth mountain fire identification result. 8. The multi-sensor information fusion mountain fire monitoring method of claim 7, wherein the obtaining the final mountain fire identification result according to the number of mountain fires present and the fourth mountain fire identification result comprises:If the number of the mountain fires is a first numerical value and the probability of the mountain fires in the fourth mountain fire identification result is larger than a fifth threshold value, the final mountain fire identification result is the mountain fires;If the number of the mountain fires is a second numerical value or a third numerical value and the probability of the mountain fires in the fourth mountain fire identification result is larger than a fifth threshold value, the final mountain fire identification result is suspected to be mountain fires;If the number of the mountain fires is a fourth numerical value and the probability of the mountain fires in the fourth mountain fire identification result is smaller than or equal to a fifth threshold value, the final mountain fire identification result is that the mountain fires are not present; the first value is greater than the second value, the second value is greater than the third value, and the third value is greater than the fourth value. 9. A method of mountain fire monitoring with multi-sensor information fusion as claimed in claim 2, further comprising:when the final mountain fire identification result is that mountain fire exists and the mountain fire is suspected to exist, the data processing module sends a prompt signal to an upper computer;and if the upper computer receives the feedback signal of the prompt signal within the preset time, the data processing module alarms. 10. A mountain fire monitoring device incorporating multi-sensor information comprising a memory and a processor, wherein the memory stores a computer program which, when executed by the processor, causes the processor to perform the steps of the method of any one of claims 2 to 9. .
CN202217365U | Internet of things technology-based far infrared detecting integrated machine for forest fire prevention | The utility model provides an internet of things technology-based far infrared detecting integrated machine for forest fire prevention, which comprises a holder base, a horizontal rotating shaft and a holder shell, wherein one side of the holder shell is provided with a far infrared camera shell, and the other side of the holder shell is provided with a visible light camera shell; the far infrared camera shell and the visible light camera shell are provided with connecting frames and inert gas inflating ports; the far infrared camera shell is internally provided with an infrared lens and a far infrared camera; the visible light camera shell is internally provided with a visible light lens and a visible light camera; two sides of the holder shell are provided with vertical rotating shafts; the far infrared camera is further provided with an FPGA (Field Programmable Gate Array) processing module; the horizontal rotating shaft rotates by 0-360 degrees; and the vertical rotating shaft rotates by -45 degrees to 45 degrees. The far infrared detecting integrated machine has a simple structure, is used conveniently, can automatically monitor forest fire prevention area, accurately forecast fire alarm, and determine the position of the fire alarm, and has a good forest fire prevention effect. | 1. One kind based on technology of Internet of things forest fire protection use the far infrared detection all-in-one; Comprise The Cloud Terrace base, horizontal rotating shaft and The Cloud Terrace housing; It is characterized in that a side of said The Cloud Terrace housing is provided with the far infrared camera housing, opposite side is provided with the visible image capturing engine housing; Said far infrared camera housing and said visible image capturing engine housing are provided with link; Be provided with far infrared camera lens and far infrared video camera in the said far infrared camera housing, be provided with visible light camera lens and visible light camera in the said visible image capturing engine housing, said The Cloud Terrace housing both sides are provided with vertical rotation axis; Be connected through said vertical rotation axis axle between said link and the said The Cloud Terrace housing, be connected through said horizontal rotating shaft axle between said The Cloud Terrace base and the said The Cloud Terrace housing. 2. According to claim 1 said based on technology of Internet of things forest fire protection use the far infrared detection all-in-one; It is characterized in that; One section of said far infrared camera lens lean out to the outside of far infrared camera housing and and said far infrared camera housing between screw fastening; Said far infrared camera lens is threaded with said far infrared video camera, further is provided with the FPGA processing module on the said far infrared video camera; Screw is fastening between said visible light camera lens and the said visible image capturing engine housing, is threaded between said visible light camera lens and the said visible light camera. 3. According to claim 1 or 2 said based on technology of Internet of things forest fire protection use the far infrared detection all-in-one; It is characterized in that; Said The Cloud Terrace housing can be along said horizontal rotating shaft 0～360 degree rotation; Said far infrared camera housing and said visible image capturing engine housing can be provided with data processing module in the said The Cloud Terrace base along～45 degree rotations of said vertical rotation axis-45 degree, and said far infrared camera housing and said visible image capturing engine housing are provided with the inert gas inflation inlet. 4. According to claim 3 said based on technology of Internet of things forest fire protection use the far infrared detection all-in-one; It is characterized in that; Said far infrared video camera, said FPGA module and said visible light camera are provided with video output cable; Said video output cable passes the inside of said vertical rotation axis and extends to the inside of The Cloud Terrace housing, is electrically connected between said video output cable and the said data processing module. 5. According to claim 3 said based on technology of Internet of things forest fire protection use the far infrared detection all-in-one; It is characterized in that; Said inert gas inflation inlet is used for charging into inert gas to far infrared camera housing inside, visible light camera enclosure interior, charges into inert gas and is used for anticorrosion. 6. According to claim 3 said based on technology of Internet of things forest fire protection use the far infrared detection all-in-one, it is characterized in that further be provided with baffle plate on the said The Cloud Terrace housing, screw is fastening between said baffle plate and the said The Cloud Terrace housing. 7. According to claim 3 said based on technology of Internet of things forest fire protection use the far infrared detection all-in-one; It is characterized in that; Said far infrared camera housing, saidly can light camera housing top further be provided with sunshading board, said sunshading board and said far infrared camera housing, said can screw between the light camera housing is fastening. 8. According to claim 7 said based on technology of Internet of things forest fire protection use the far infrared detection all-in-one, it is characterized in that, further be provided with wiper on the said visible light camera lens, said wiper with said can be with being rotatably connected between the light camera housing. .
CN207095606U | Forest fire danger index monitors collection system | The utility model discloses a forest fire danger index monitors collection system, the present invention comprises a central processing unit, a central processing unit electricity is connected with the analog signal processing unit, analog signal processing unit electricity respectively is connected with the flame detector, the gas detection ware, quiet electrical detector, thermal detector and moisture detector, a central processing unit electricity is connected with AD conversion unit, the AD conversion unit electricity is connected with the analog signal amplifying unit, analog signal amplifying unit electricity is connected with smoke probe, a central processing unit electricity is connected with the power supply unit, a central processing unit electricity is connected with memory cell, a central processing unit electricity is connected with the image acquisition unit, a central processing unit passes through the wireless communication unit and is connected with PC receiving element. The utility model discloses compact structure, convenient to use more can solve the difficult problem of early warning error, the final purpose that realizes reaching the taking precautions againtcalamity of forest fire prevention early warning under the circumstances of the low manpower, material resources and financial resources that drop into by fundamentally through the multiple early warning system who has. | 1. a kind of risk of forest fire Monitoring Indexes harvester, including CPU (1), it is characterised in that the centre Reason unit (1) is electrically connected with analogy signal processing unit (5), and the analogy signal processing unit (5) is connected to flame spy Survey device (6), gas detector (7), Cylindrical Electrostatic probe (8), heat detector (9) and hygrosensor (10), the centre Reason unit (1) is electrically connected with AD conversion unit (4), and the AD conversion unit (4) is electrically connected with analog signal amplifying unit (3), the analog signal amplifying unit (3) is electrically connected with fire acousto-optic alarm (2), and the CPU (1) is electrically connected with confession Electric unit (11), the CPU (1) are electrically connected with memory cell (13), CPU (1) electrical connection There are image acquisition units (12), the CPU (1) is connected by radio communication unit (14) and PC receiving units (15) Connect. 2. A kind of 2. risk of forest fire Monitoring Indexes harvester according to claim 1, it is characterised in that the analog signal Processing unit (5) is visited with the flame detector (6), the gas detector (7), the Cylindrical Electrostatic probe (8), the temperature-sensitive Survey between device (9) and the hygrosensor (10) and connected by wireless network. 3. a kind of risk of forest fire Monitoring Indexes harvester according to claim 1, it is characterised in that described image gathers Unit (12) uses high-precision camera. 4. A kind of 4. risk of forest fire Monitoring Indexes harvester according to claim 1, it is characterised in that the central processing Unit (1) model AT32UC3A single-chip microcomputers. .
CN114187727A | Dynamic forest fire prevention intelligent identification device | The invention relates to the technical field of forest fire prevention, and discloses a dynamic forest fire prevention intelligent recognition device which comprises a device box body, a fixed pile is fixedly arranged in the device box body, a device support column is fixedly arranged in the fixed pile, and a mounting support is fixedly arranged on one side of the top of the device support column. A solar panel is fixedly arranged on the outer side of the end of the mounting support, and an identification equipment box is fixedly arranged at the bottom of the device support column. Identification information is collected through the smoke sensor, the temperature sensor, the lower camera and the upper camera, the nitrogen ball floats above the device, the shooting area and information comprehensive identification of the upper camera are improved, and the forest fire prevention identification accuracy is improved; and forest protection personnel can conveniently check the working state of the equipment remotely through lamplight of different colors, equipment management is facilitated, and the fireproof function is improved. | 1. The utility model provides a developments forest fire prevention intelligent recognition device, includes device box (1), its characterized in that: a fixing pile (2) is fixedly arranged in the device box body (1), a device support column (3) is fixedly arranged in the fixing pile (2), an installation support (4) is fixedly arranged on one side of the top of the device support column (3), a solar panel (5) is fixedly arranged on the outer side of the end part of the installation support (4), a recognition equipment box (6) is fixedly arranged at the bottom of the device support column (3), and a smoke sensor (7), a temperature sensor (8) and a lower-layer camera (9) are fixedly arranged at the bottom of the recognition equipment box (6); a winding wheel (10) is movably arranged in the device box body (1), a winding and unwinding rope (11) is wound in the winding wheel (10), a hanging cylinder (12) is fixedly arranged at the end part of the winding and unwinding rope (11), a data line (13) is connected between the identification equipment box (6) and the hanging cylinder (12), a nitrogen balloon (14) is fixedly arranged at the top of the hanging cylinder (12), an upper-layer camera (15) is movably arranged in the middle of the hanging cylinder (12), and wind speed sensors (16) are fixedly arranged on two sides of the bottom end of the hanging cylinder (12); the nitrogen balloon (14) is internally provided with a fixed lamp holder (17), the fixed lamp holder (17) is fixedly connected with the hanging cylinder (12), and a first indicator lamp (18) and a second indicator lamp (19) are fixedly arranged on two sides of the top end of the fixed lamp holder (17) respectively. 2. The intelligent recognition device for dynamic forest fire prevention as recited in claim 1, wherein: the fixing pile (2) is made by cement materials and is buried underground, the device support column (3) is made by metal materials, the solar panel (5) is inclined, and the solar panel (5) is electrically connected with the identification equipment box (6). 3. The intelligent recognition device for dynamic forest fire prevention as recited in claim 1, wherein: the device is characterized in that a climbing ladder (20) is fixedly arranged on the outer side of the device support column (3), the climbing ladder (20) is arranged in an inclined mode, a data line hook (21) is fixedly arranged on the outer side of the top of the device support column (3), and the data line hook (21) is matched with the data line (13). 4. The intelligent recognition device for dynamic forest fire prevention as recited in claim 1, wherein: the nitrogen balloon (14) is made of semitransparent corrosion-resistant plastics, and the first indicator light (18) and the second indicator light (19) are arranged in different colors. 5. The intelligent recognition device for dynamic forest fire prevention as recited in claim 1, wherein: the nitrogen balloon (14) bottom is fixed and is provided with the cover circle (22), the cover circle (22) corresponds the setting with a section of thick bamboo (12) top of hanging, and identification equipment box (6) top is provided with the cover canopy (23), cover canopy (23) and installing support (4) fixed connection. 6. The intelligent recognition device for dynamic forest fire prevention as recited in claim 1, wherein: the winding wheel (10) is fixedly provided with an operation spin wheel (24) at the end, the bottom of the fixing pile (2) is hinged with a stepping arm (25), a clamping and locking block (26) is fixedly arranged on the surface of the stepping arm (25), a clamping and locking groove (27) is fixedly arranged on the outer ring of the winding wheel (10), and the clamping and locking block (26) is matched and clamped with the clamping and locking groove (27). 7. A dynamic forest fire prevention intelligent recognition device as claimed in claim 6, wherein: a movable window (28) is fixedly arranged on one side of the bottom of the device box body (1), the treading arm (25) penetrates through the movable window (28) to extend out, and a return spring (29) is fixedly arranged between the bottom of the treading arm (25) and the device box body (1). 8. The intelligent recognition device for dynamic forest fire prevention as recited in claim 1, wherein: the device box body (1) bottom outside is articulated to be provided with upset door (30), fixed lockhole (31) that are provided with in upset door (30) top, the fixed lock page or leaf (32) that is provided with in device box body (1) top outside, lock page or leaf (32) and lockhole (31) match the setting.
CN112333230A | Forest fire emergency rescue worker monitoring system and implementation mode thereof | The invention provides a forest fire emergency rescue worker monitoring system and an implementation mode thereof. The forest fire emergency rescue worker monitoring system comprises an upper computersystem and at least one embedded fire fighting helmet device. The embedded fire fighting helmet device comprises a fire fighting helmet, an embedded device and a shell arranged outside the embedded device in a sleeving mode. The upper computer system comprises a cloud server and a three-level webpage command system. The embedded device comprises a data acquisition device and a gateway device. According to the system, when a forest fire emergency rescue event occurs in a certain place, the whole system can display forest fire emergency rescue event real-time conditions of nationwide, provincial and foreline angles to a commander under the mutual cooperation of the embedded fire-fighting helmet device cluster, the cloud server and the three-level command webpage system. Therefore, the commander can control the forest fire emergency event more comprehensively and make a correct judgment more timely, so that the life safety of the forest fire emergency rescue worker is improved to a certain extent. | 1. The utility model provides a forest fire emergency rescue personnel monitoring system and implementation mode thereof which characterized in that: the system comprises an upper computer system and at least one embedded fire-fighting helmet device; the embedded fire-fighting helmet equipment comprises a fire-fighting helmet, embedded equipment and a shell sleeved outside the embedded equipment; the upper computer system comprises a cloud server and a three-level webpage command system; the embedded device comprises a data acquisition device and a gateway device. 2. A forest fire emergency rescue personnel monitoring system and an implementation manner thereof as claimed in claim 1, wherein: the data acquisition equipment comprises longitude and latitude acquisition equipment, speed acquisition equipment, altitude acquisition equipment, environment temperature acquisition equipment, environment humidity acquisition equipment, environment carbon monoxide acquisition equipment, environment carbon dioxide acquisition equipment, human body temperature acquisition equipment and human body heart rate acquisition equipment. 3. A forest fire emergency rescue personnel monitoring system and an implementation manner thereof as claimed in claim 1, wherein: the gateway device is used for realizing data concentration and data communication. 4. A forest fire emergency rescue personnel monitoring system and an implementation manner thereof as claimed in claim 1, wherein: the cloud server is used for realizing data storage and data processing. 5. A forest fire emergency rescue personnel monitoring system and an implementation manner thereof as claimed in claim 1, wherein: the three-level webpage command system comprises a national command system, a provincial command system and a front line command system. 6. A forest fire emergency rescue personnel monitoring system and an implementation manner thereof as claimed in claim 1, wherein: the shell is made by 3D printing. 7. A forest fire emergency rescue personnel monitoring system and an implementation manner thereof as claimed in claim 1, wherein: the embedded fire-fighting helmet equipment is provided with a 4G module for realizing communication with a cloud server.
CN207883084U | Forest fire intelligence remote monitoring device | The utility model discloses a forest fire intelligence remote monitoring device, including base, monitoring board and crosswind frame, the shock attenuation frame is installed to the top of base, andthe left and right sides of shock attenuation frame all is fixed with the pole setting, the outside of pole setting is provided with the spring, and the pole setting installs horizontal base plate on,horizontal base plate's inside is provided with the cylinder, and the top of cylinder installs the base, the top of base is provided with penumatic telescopic rod and triangle fixator respectively, the welding of monitoring board's the back has the sliding sleeve, and monitoring board is located the centre of monitoring branch, the top of crosswind pole is fixed with the crosswind frame, and crosswind pole position in the top of connecting plate. But this forest fire intelligence remote monitoring device sync feedback wind -force wind direction information can be put the conflagration or theconflagration extending direction that probably appear to this monitoring site and gone on rationally declaring in advance, and personnel race against time for the forest fire fighting, and monitoringdevice's stable in structure can the oscilaltion. | 1. a kind of forest fire Intelligent remote control monitoring device, including pedestal (1), monitoring board (12) and crosswind bar (18), feature It is：Dynamic mount (2) is installed above the pedestal (1), and is respectively and fixedly provided with upright bar (3), institute at left and right sides of dynamic mount (2) State and be provided with spring (4) on the outside of upright bar (3), and upright bar (3) on horizontal base plate (5) is installed, the horizontal base plate (5) It is internally provided with cylinder (6), and pedestal (7) is installed above cylinder (6), gas is respectively arranged with above the pedestal (7) Dynamic telescopic rod (8) and three corner steadies (9), and three corner steadies (9) are located at the outside of Pneumatic extension bar (8), it is described pneumatically to stretch Contracting bar (8) is fixedly arranged above connecting plate (10), and monitoring strut (11) is mounted at left and right sides of connecting plate (10), described The back side of monitoring board (12) is welded with sliding sleeve (13), and monitoring board (12) is located at the centre of monitoring strut (11), the monitoring board (12) front is both provided with mounting groove (14) in both sides up and down, and the installed in front of mounting groove (14) has rain visor (15), described Monitoring board (12) is internally provided with infrared camera (16), and is equipped with night headlamp around infrared camera (16) (17), the crosswind bar (18) is fixedly arranged above crosswind frame (19), and crosswind bar (18) is located at the top of connecting plate (10), institute The leading flank for stating crosswind frame (19) is equipped with wind wheel (20), and the inside of wind wheel (20) is through having connecting rod (21), the connection The rear side surface of bar (21) is provided with air velocity transducer (22), connecting rod (23) is equipped on the outside of the crosswind frame (19), and even Bar (23) runs through from the inside of aerofoil (24). 2. a kind of forest fire Intelligent remote control monitoring device according to claim 1, it is characterised in that：The spring (4) There are two vertical centerline about dynamic mount (2) is symmetrical arranged, and it is mutually parallel between pedestal (1) and horizontal base plate (5). 3. a kind of forest fire Intelligent remote control monitoring device according to claim 1, it is characterised in that：The pedestal (7) Lateral surface and the medial surface of horizontal base plate (5) between be bonded to each other, and connecting plate (10) passes through Pneumatic extension bar (8) and pedestal (7) liftable structure is constituted. 4. a kind of forest fire Intelligent remote control monitoring device according to claim 1, it is characterised in that：The monitoring strut (11) vertical centerline between about connecting plate (10) is symmetrical, and monitors size kissing between strut (11) and sliding sleeve (13) It closes. 5. a kind of forest fire Intelligent remote control monitoring device according to claim 1, it is characterised in that：The infrared photography Head (16) is uniformly distributed along the horizontal direction of monitoring board (12), and the inside on the surface of infrared camera (16) and monitoring board (12) It is fitted closely between face, and night headlamp (17) is annularly uniformly distributed about the center of infrared camera (16). 6. a kind of forest fire Intelligent remote control monitoring device according to claim 1, it is characterised in that：The wind wheel (20) It is uniformly arranged on crosswind frame (19), and wind wheel (20) is rotatablely connected by connecting rod (21) and crosswind frame (19). .
CN219780258U | Forest fire prevention monitoring device | The utility model discloses a forest fire prevention monitoring device which comprises a camera body, a top plate is fixedly connected above the camera body, a cover plate is fixedly connected above the top plate, a connecting column is connected to the top plate in a sliding mode, a cleaning brush is installed below the connecting column, and the cleaning brush penetrates through the top plate and is located on the front side of the camera body. A motor is fixedly installed below the cover plate, one end of the motor is fixedly connected with a lead screw, the outer side of the lead screw is in threaded connection with a moving block, and the lower portion of the moving block is fixedly connected with the upper end of the moving plate. According to the utility model, the movable plate is designed, the cleaning brush can move towards the two sides through the movable plate to brush away mist in front of the lens, and meanwhile, the height of the camera body is also changed in the moving process of the movable plate, so that the image capturing range of the camera is enlarged. | 1. The utility model provides a forest fire prevention monitoring device, including camera body (1), a serial communication port, camera body (1) top fixedly connected with roof (2), roof (2) top fixedly connected with apron (3), sliding connection has spliced pole (5) on roof (2), cleaning brush (4) are installed to spliced pole (5) below, cleaning brush (4) pass roof (2) and are located camera body (1) front side, camera body (1) inside is equipped with fluting (11), fluting (11) inside sliding connection has movable plate (6), rotate between movable plate (6) upper end and spliced pole (5) and be connected with connecting rod (7), apron (3) below fixedly mounted has motor (8), motor (8) one end fixedly connected with lead screw (9), screw thread connection has movable block (10) outside lead screw (9), movable block (10) below and movable plate (6) upper end fixedly connected; the camera body (1) below both sides are installed mounting bracket (12), and mounting bracket (12) below is equipped with base (13), and base (13) top both sides fixedly connected with connecting plate (14), sliding connection about connecting plate (14) and mounting bracket (12), movable plate (6) lower extreme both sides fixedly connected with gag lever post (17), connecting plate (14) inside spout (15) that are equipped with, gag lever post (17) one end is located spout (15) inside. . 2. Forest fire monitoring device according to claim 1, characterized in that the camera body (1) is a thermal imaging camera. . 3. Forest fire prevention monitoring device according to claim 1, characterized in that the base (13) is screwed with a number of bolts. . 4. A forest fire prevention monitoring device according to claim 1, characterized in that the two sides of the connecting plate (14) are fixedly connected with the fixing blocks (16), the fixing blocks (16) penetrate through the mounting frame (12), and the mounting frame (12) is provided with sliding grooves with the same length as the fixing blocks (16). . 5. A forest fire prevention monitoring device according to claim 1, characterized in that the chute (15) is an inclined downward chute. . 6. Forest fire prevention monitoring device according to claim 1, characterized in that a rubber sheet is connected to one side of the cleaning brush (4) facing the camera body (1).
CN114093112A | Forest fire multi-defense-line real-time monitoring system based on distributed optical fiber sensing technology | The invention relates to the technical field of fire early warning, in particular to a forest fire multi-defense-line real-time monitoring system based on a distributed optical fiber sensing technology. The system comprises an optical fiber temperature monitoring unit, a weight dynamic sensing unit and a fire early warning unit. And the optical fiber temperature monitoring unit is used for monitoring the temperature of the forest by adopting optical fiber sensing. According to the invention, the weight dynamic sensing unit dynamically adjusts the temperature threshold value according to the local meteorological change condition, when the forest environment temperature is reduced, the temperature threshold value is reduced, and when the environment temperature is increased, the temperature threshold value is increased, so that the forest temperature monitored by the optical fiber temperature monitoring unit is compared with the temperature threshold value, the comparsion result is output, the forest temperature monitoring effect of the optical fiber temperature monitoring unit is improved, fire signals can be output in time when a fire occurs, and the safety is higher. | 1. The forest fire multi-defense line real-time monitoring system based on the distributed optical fiber sensing technology is characterized by comprising an optical fiber temperature monitoring unit (100), a weight dynamic sensing unit (200) and a fire early warning unit (300); the optical fiber temperature monitoring unit (100) is used for monitoring the temperature of the forest in an optical fiber sensing distributed mode; the weight dynamic sensing unit (200) is used for predicting a temperature value of meteorological change by combining local climate, dynamically adjusting a temperature threshold value according to the temperature value, comparing the forest temperature monitored by the optical fiber temperature monitoring unit (100) with the temperature threshold value, and outputting a comparison result, wherein the comparison result comprises a fire signal and a normal signal, the fire signal is that the forest temperature is higher than or equal to the temperature threshold value, and the normal signal is that the forest temperature is lower than the temperature threshold value; setting the forest temperature monitored by the optical fiber temperature monitoring unit (100) as C, the temperature value predicted by the weight dynamic sensing unit (200) to be meteorological change as (k, b), and the initial temperature threshold as m, wherein the temperature threshold expression is as follows: M∈（m+k，m+b）； wherein M is a temperature threshold value according with the current climate; the fire early warning unit (300) is used for receiving the fire signal output by the weight dynamic sensing unit (200) to alarm and predicting the spreading state of the fire at the same time. 2. The forest fire multi-defense line real-time monitoring system based on the distributed optical fiber sensing technology as claimed in claim 1, wherein: the optical fiber temperature monitoring unit (100) adopts an optical fiber temperature detector. 3. The forest fire multi-defense line real-time monitoring system based on the distributed optical fiber sensing technology as claimed in claim 2, wherein: the optical fiber temperature detector comprises a collimating lens, a diffraction grating and an array silicon photoelectric detector, wherein an optical fiber is placed at the focus of the collimating lens in the detector, light emitted from the collimating lens is emitted to the diffraction grating, the grating distributes spectral lines of reflected light according to an angle, the spectral lines of the reflected light are detected by the array silicon photoelectric detector, the array silicon photoelectric detector converts optical signals into electric signals, the electric signals are converted into digital signals through a quick A/D converter, and finally the digital signals are converted into corresponding temperature values through a microprocessor to output forest temperature values. 4. The forest fire multi-defense line real-time monitoring system based on the distributed optical fiber sensing technology as claimed in claim 1, wherein: the weight dynamic sensing unit (200) comprises an air temperature prediction module and a temperature threshold dynamic adjustment module; the air temperature prediction module is used for predicting air temperature change in real time by combining the weather change of the local current period; and the temperature threshold dynamic adjustment module is used for dynamically adjusting the temperature threshold according to the temperature change condition output by the temperature prediction module. 5. The forest fire multi-defense line real-time monitoring system based on the distributed optical fiber sensing technology as claimed in claim 4, wherein: the air temperature prediction module adopts a neural network time sequence prediction algorithm and comprises the following steps: taking a sequence to be detected, advancing N + N1 time points, and taking N1 temperature values starting from the N + N1 time point to form an original data sequence; according to the original data sequence, performing primary prediction on the original data sequence through a GM model to obtain the air temperature of 2N time points later as a primary prediction sequence; and training the primary prediction sequence by adopting a neural network to obtain a training data sequence, corresponding the training data sequence to an actual value of the original data sequence, and outputting the actual value as a temperature value of the sequence to be detected. 6. The forest fire multi-defense line real-time monitoring system based on the distributed optical fiber sensing technology as claimed in claim 1, wherein: the fire early warning unit (300) comprises an alarm module and a fire prediction module; the alarm module is used for receiving a fire signal and giving an alarm; the fire prediction module is used for predicting the forest fire spreading speed and transmitting the prediction result to the staff. 7. The forest fire multi-defense line real-time monitoring system based on the distributed optical fiber sensing technology as claimed in claim 6, wherein: the alarm module adopts an infrared alarm. 8. The forest fire multi-defense line real-time monitoring system based on the distributed optical fiber sensing technology as claimed in claim 7, wherein: the fire prediction module has the calculation formula as follows: wherein K is the correction coefficient of the average fuel type in the forest fire spreading direction, V is the fire spreading speed in any direction, the angle of the fire point on a coordinate system taking the uphill direction as a positive half axis of the Y axis, and (x, Y) are fire coordinates. 9. The forest fire multi-defense line real-time monitoring system based on the distributed optical fiber sensing technology as claimed in claim 1, wherein: the fire early warning unit (300) further comprises a signal enhancement module for increasing the intensity of the fire signal transmitted to the fire early warning unit (300). 10. The forest fire multi-defense line real-time monitoring system based on the distributed optical fiber sensing technology as claimed in claim 9, wherein: the signal enhancement module adopts a wavelet domain signal enhancement algorithm and comprises the following steps: according to the property of the fire signal, various mathematical methods are adopted in a wavelet domain to carry out nonlinear processing on the wavelet coefficient of the noisy fire signal, the wavelet coefficient generated by the noise is eliminated, the wavelet coefficient generated by the fire signal is reserved, the fire signal is reconstructed by the processed wavelet coefficient, and the fire signal is enhanced.
CN112445155A | Forest fire monitoring equipment | The invention provides forest fire monitoring equipment, and relates to the field of fire monitoring, the forest fire monitoring equipment comprises a base, a machine box fixedly arranged on the baseand at least one wind driven generator, and the surface of the machine box is provided with a sensor module used for fire monitoring; a circuit board used for fire monitoring and processing and a storage battery used for equipment power supply are arranged in the machine box, an A/D converter connected with the sensor module, a processor connected with the A/D converter and a wireless communication module connected with the processor are arranged on the circuit board, the sensor module is connected with the A/D converter, and the wind driven generator is connected with the storage battery. Theforest fire can be comprehensively monitored in real time, wind power generation can be carried out, and the service life of equipment is prolonged. | 1. A forest fire monitoring equipment which characterized in that: forest fire monitoring facilities includes base (1), fixed set up quick-witted box (3) and at least one aerogenerator (2) on base (1), machine box (3) surface is provided with sensor module (4) that are used for fire monitoring, the inside battery that is used for the circuit board of fire monitoring processing and is used for the equipment power supply that is provided with of machine box (3), be provided with the AD converter of being connected with sensor module (4) on the circuit board, the treater of being connected with the AD converter, the wireless communication module of being connected with the treater, sensor module (4) are connected with the AD converter, aerogenerator (2) are connected with the battery. 2. Forest fire monitoring apparatus as claimed in claim 1, wherein: the sensor module (4) comprises a temperature sensor, a smoke sensor and CO 2 Sensor, temperature sensor, smoke sensor and CO 2 The sensors are respectively connected with the A/D converters. 3. Forest fire monitoring apparatus as claimed in claim 1, wherein: the wireless communication module is a GPRS wireless communication module. 4. Forest fire monitoring apparatus as claimed in claim 1, wherein: the upper surface embedding of aerogenerator (2) is provided with at least one transmission shaft (203), axis of rotation (203) surface is provided with bracing piece (202), it is provided with flabellum (201) to connect on bracing piece (202), axis of rotation (203) below is provided with rotates seat (204). 5. Forest fire monitoring apparatus as claimed in claim 3, wherein: the top of the wind driven generator (2) is also provided with an antenna (6), and the antenna (6) is connected with the GPRS wireless communication module. 6. Forest fire monitoring apparatus as claimed in claim 1, wherein: a plurality of needle beds (5) used for fixing the base (1) are arranged below the base (1). 7. Forest fire monitoring apparatus as claimed in claim 1, wherein: the bottom of the machine box (3) is provided with a clamping block (301), a clamping groove (101) is formed above the base (1), and the clamping block (301) is matched with the clamping groove (101) to be used for fixedly arranging the machine box (3) on the base (1).
CN211087455U | Forest weather detection and alarm device | The utility model relates to a forest weather detection and alarm device. The device comprises a forest detection terminal, an NB-IOT base station, a cloud server and a remote monitoring terminal. Theforest detection terminal comprises an NB-IOT detection terminal. The NB-IOT detection terminal is provided with a power supply module and a camera module. The NB-IOT base station creates an NB-IOT network so that the cloud server can receive signals collected by the NB-IOT detection terminal, the cloud server transmits the signals to the remote monitoring terminal after signal analysis and storage, the B-IOT detection terminal sends out alarm signals, and the remote monitoring terminal displays alarm information. According to the utility model, forest meteorological monitoring and forest fire monitoring are more accurate, reliable and timely, and deployment is more convenient; the system can achieve the effect of continuously monitoring the forest weather and fire conditions online all day long, effectively protects the forest resources, and saves the manpower and material resources during the prevention and early warning of the forest fire. | 1. A detection and alarm device for forest weather is characterized by comprising a forest detection terminal (1), an NB-IOT base station (2), a cloud server (4) and a remote monitoring terminal (5); the forest detection terminal (1) comprises a plurality of NB-IOT detection terminals (7), each NB-IOT detection terminal (7) is provided with a power supply module (8) and a camera module (21), the NB-IOT base station (2) is used for creating an NB-IOT network so that a cloud server (4) can receive signals collected by the NB-IOT detection terminals (7), the cloud server (4) transmits the signals to a remote monitoring terminal (5) after analyzing and storing the signals, under the condition of forest fire, the NB-IOT detection terminals (7) send alarm signals, and the remote monitoring terminal (5) displays alarm information and video information. . 2. A forest weather detection and alarm device as claimed in claim 1, characterized in that the NB-IOT detection terminal (7) further comprises an STM32 main controller (6), the STM32 main controller (6) is connected with a weather detection module (11), a fire detection module (16) and an NB-IOT module (19), the STM32 main controller (6) controls data detected by the weather detection module (11) and the fire detection module (16) to be transmitted to the NB-IOT module (19), and the NB-IOT module (19) performs data interaction with the cloud server (4) through the NB-IOT base station (2). . 3. A forest weather detection and alarm device as claimed in claim 2, wherein the NB-IOT detection terminal (7) further comprises a key setting module (10) and a display module (9), the key setting module (10) controls the NB-IOT detection terminal (7) through keys, and the STM32 main controller (6) controls the display module (9) to display real-time data. . 4. A forest weather detection and alarm device as claimed in claim 2, characterized in that the weather detection module (11) comprises a temperature and humidity module (12), a light intensity module (13), a wind direction and speed module (14) and a soil humidity module (15), and the fire detection module (16) comprises a flame detection module (17), a smoke detection module (18) and a temperature and humidity module (12). . 5. A forest weather detection and alarm device as claimed in claim 3, characterised in that the NB-IOT module (19) is a BC20 chip, the BC20 chip communicates with the STM32 host controller (6) via a serial port. . 6. A forest weather detection and alarm device as claimed in claim 4, wherein the temperature and humidity module (12) is an SHT20 temperature and humidity sensor, the illumination intensity module (13) is a high-precision BH1750 illumination intensity sensor, the wind direction and wind speed module (14) is a high-precision aluminum alloy cup type transmitter ZZ-WSDS-AA, the soil humidity module (15) is a soil humidity sensor Y L-69, the smoke detection module (18) is a ZYMQ-2 smoke sensor, the flame detection module (17) is a flame detection probe sensor, and the camera module (21) is a CMOS image sensor 0V 7670. . 7. A forest weather detection and alarm apparatus as claimed in claim 1, characterised in that the power module (8) comprises a power supply interface, a solar panel and an energy storage member; under the sufficient condition of illumination, solar panel is forest detection terminal (1) power supply, under the insufficient condition of illumination, the energy storage component is forest detection terminal (1) power supply. . 8. Forest weather detection and alarm device according to claim 1, characterised in that the remote monitoring terminal (5) is a computer and/or a mobile device. . 9. A forest weather detection and alarm device as claimed in claim 1, characterized in that the forest control center (3) is further provided with an NB-IOT module a (20) and a management computer, the NB-IOT module a (20) is connected with the NB-IOT detection terminals (7) through serial ports, the NB-IOT module a (20) receives data of each NB-IOT detection terminal (7) and transmits the data to the management computer, and the management computer monitors each NB-IOT detection terminal (7) through the NB-IOT module a (20). . 10. A forest weather detection and alarm device as claimed in claim 9, wherein the NB-IOT module a (20) is further in communication with a cloud server (4) and a remote monitoring terminal (5), and the management computer is further configured to monitor the cloud server (4) and the remote monitoring terminal (5) through the NB-IOT module a (20).
CN212009796U | Forestry fire prevention early warning device | The utility model discloses a forestry fire prevention early warning device. The device comprises a mounting box, a chassis and a fixing frame, a supporting frame is mounted at the top of the bottom frame through a fixing bolt; the supporting frame comprises two sets of supporting rods connected through fixing bolts. A mounting box is mounted at the top of the supporting frame through a mounting disc, a monitor is fixedly mounted in the mounting box, a box door is mounted on the front face of the mounting box through hinges, a monitoring window is arranged on the front face of the box door, amounting table is welded to the top of the mounting box, and a fixing frame is mounted on the outer side of the bottom frame through bolts. According to the utility model, the overall height of the device can be increased through the installation of the support frame, so that the height of the monitor can be increased, the monitoring range of the monitor can be expanded, the device can carry out large-range monitoring, the number of monitors is reduced, and the cost of forestry fire prevention is further reduced. | 1. The utility model provides a forestry fire prevention early warning device, includes install bin (2), chassis (5) and mount (6), its characterized in that: support frame (4) are installed through the gim peg at the top of chassis (5), support frame (4) include two sets of bracing pieces (402) of connecting through the gim peg, install bin (2) through mounting disc (401) at the top of support frame (4), the inside fixed mounting of install bin (2) has watch-dog (3), chamber door (7) are installed through the hinge in the front of install bin (2), and the front of chamber door (7) is equipped with and keeps watch on window (701), the top welding of install bin (2) has mount table (1), mount (6) are installed through the bolt in the outside of chassis (5). 2. The forestry fire prevention early warning device of claim 1, wherein: the lightning rod (101) is installed at the top of the mounting platform (1), a wind speed transmission (102) is fixedly installed on one side of the lightning rod (101), a wind direction transmission (103) is fixedly installed on the other side of the lightning rod (101), and a smoke sensor (104) is fixedly installed on the front side of the lightning rod (101). 3. The forestry fire prevention early warning device of claim 1, wherein: storage battery (201) have been placed to inside one side of install bin (2), and controller (202) are installed to the inside opposite side of install bin (2), and signal receiver (203) are installed to the top of controller (202), and the outside fixed mounting of install bin (2) has solar cell panel (204). 4. The forestry fire prevention early warning device of claim 1, wherein: install mounting bracket (301) in watch-dog (3), alignment jig (302) are installed through the pivot in the bottom of mounting bracket (301), and camera (303) are installed through adjust knob in the inside of alignment jig (302), and the front both sides of camera (303) are equipped with thermal imaging cat eye (304). 5. The forestry fire prevention early warning device of claim 1, wherein: install pedestal (601) in mount (6), gag lever post (602) is installed through the pintle in the outside of pedestal (601), and base (603) is installed through the pintle in the bottom of gag lever post (602). 6. The forestry fire prevention early warning device of claim 1, wherein: the bottom welding of chassis (5) has mount pad (501), and the bottom welding of mount pad (501) has set bolt (502).
CN110969798A | Forest fire early warning method and system for a power transmission line | The invention discloses a forest fire early warning method and system for a power transmission line, belongs to the technical field of forest fire early warning, and solves the problem of forest fireearly warning of the power transmission line. An electric transmission line forest fire early warning method comprises the following steps that the distance between an electric transmission line and afire point, forest fire intensity, forest fire spreading speed and forest fire intensity change rate are obtained; according to the distance between the power transmission line and the fire point, the forest fire intensity, the forest fire spreading speed and the forest fire intensity change rate, risk values corresponding to the fire point distance, the forest fire intensity, the forest fire spreading speed and the forest fire intensity change rate are obtained; and a comprehensive early warning value is obtained according to the fire point distance, the mountain fire intensity, the mountainfire spreading speed, the risk value corresponding to the mountain fire intensity change rate and the corresponding weight, and a mountain fire early warning grade is obtained according to the comprehensive early warning value. And early warning of the mountain fire of the power transmission line is realized. | 1. A power transmission line forest fire early warning method is characterized by comprising the following steps: acquiring the distance between the power transmission line and a fire point, the intensity of the forest fire, the spread speed of the forest fire and the intensity change rate of the forest fire; acquiring risk values corresponding to the fire point distance, the mountain fire intensity, the mountain fire spreading speed and the mountain fire intensity change rate according to the distance between the power transmission line and the fire point, the mountain fire intensity, the mountain fire spreading speed and the mountain fire intensity change rate; and obtaining a comprehensive early warning value according to the fire point distance, the mountain fire intensity, the mountain fire spreading speed, the risk value corresponding to the mountain fire intensity change rate and the corresponding weight, and obtaining the mountain fire early warning grade according to the comprehensive early warning value. . 2. The method for early warning of the forest fire of the power transmission line according to claim 1, wherein the obtaining of the fire point distance, the intensity of the forest fire, the spread rate of the forest fire and the change rate of the intensity of the forest fire specifically comprises, the direction of the fire is determined by infrared, and the coordinates (x) of the fire at that time are determined (1) ,y (1) ) And intensity of mountain fire a n Determining the shortest distance x between the fire point and the power transmission line at the moment according to the coordinates of the fire point n ； After a period of time t, the direction of the fire point is determined again by infrared, and the coordinate (x) of the fire point at the moment is determined (2) ,y (2) ) And intensity of mountain fire a n+1 Determining the shortest distance x between the fire point and the power transmission line at the moment according to the coordinates of the fire point n+1 With x n+1 As the distance of the fire point, a n+1 As intensity of mountain fire, according to said x n+1 、x n And t determining the mountain fire spreading speed according to the a n+1 、a n And t determining the mountain fire intensity change rate. . 3. The method for early warning of the forest fire of the power transmission line according to claim 1, wherein a comprehensive early warning value is obtained according to the fire point distance, the intensity of the forest fire, the spread rate of the forest fire and the risk value corresponding to the change rate of the intensity of the forest fire and the corresponding weight, and specifically comprises the step of utilizing a formula Obtaining a comprehensive early warning value, wherein S is the comprehensive early warning value, w ix Is the weight of the ith early warning indicator, R i Early warning finger for ithThe target actual risk value i is 1,2,3,4, and the 1 st, 2 nd, 3 nd, 4 th warning indexes are respectively the fire point distance, the mountain fire intensity, the mountain fire spreading speed, and the mountain fire intensity change rate. . 4. The electric transmission line forest fire early warning system is characterized by comprising an early warning index acquisition module, a risk value acquisition module and a forest fire early warning grade module; the early warning index acquisition module is used for acquiring the distance between the power transmission line and a fire point, the intensity of the forest fire, the spread speed of the forest fire and the change rate of the intensity of the forest fire; the risk value acquisition module is used for acquiring risk values corresponding to the distance between the power transmission line and the fire point, the intensity of the mountain fire, the spread speed of the mountain fire and the change rate of the intensity of the mountain fire; and the mountain fire early warning grade module is used for obtaining a comprehensive early warning value according to the fire point distance, the mountain fire intensity, the mountain fire spreading speed, the risk value corresponding to the mountain fire intensity change rate and the corresponding weight, and obtaining the mountain fire early warning grade according to the comprehensive early warning value. . 5. The electric transmission line forest fire early warning system according to claim 4, wherein the early warning index obtaining module obtains a distance between the electric transmission line and a fire point, a forest fire intensity, a forest fire spreading speed and a forest fire intensity change rate, and specifically comprises, the direction of the fire is determined by infrared, and the coordinates (x) of the fire at that time are determined (1) ,y (1) ) And intensity of mountain fire a n Determining the shortest distance x between the fire point and the power transmission line at the moment according to the coordinates of the fire point n ； After a period of time t, the direction of the fire point is determined again by infrared, and the coordinate (x) of the fire point at the moment is determined (2) ,y (2) ) And intensity of mountain fire a n+1 Determining the shortest distance x between the fire point and the power transmission line at the moment according to the coordinates of the fire point n+1 With x n+1 As the distance of the fire point, a n+1 As intensity of mountain fire, rootAccording to the x n+1 、x n And t determining the mountain fire spreading speed according to the a n+1 、a n And t determining the mountain fire intensity change rate. . 6. The electric transmission line forest fire early warning system of claim 4, wherein the forest fire early warning level module obtains a comprehensive early warning value according to the risk value and the corresponding weight corresponding to the fire point distance, the forest fire intensity, the forest fire spreading speed and the forest fire intensity change rate, and specifically comprises the step of obtaining a comprehensive early warning value by using a formula Obtaining a comprehensive early warning value, wherein S is the comprehensive early warning value, w ix Is the weight of the ith early warning indicator, R i The i is 1,2,3 and 4, and the 1 st, 2 nd, 3 nd and 4 th early warning indexes are respectively the fire point distance, the mountain fire intensity, the mountain fire spreading speed and the mountain fire intensity change rate.
CN217706302U | Forest fire prevention monitoring device | The utility model relates to the technical field of forest fire prevention, in particular to a forest fire prevention monitoring device which comprises a transverse plate, two side plates are arranged at the bottom of the transverse plate, a thermal imaging acquisition instrument is installed between the two side plates, connecting assemblies are arranged on the two sides of the top of the transverse plate, and sliding grooves are formed in the two sides of the top of the transverse plate. A sliding groove is formed in the bottom of the connecting assembly, a sliding rod is fixed in the sliding groove, the sliding rod is sleeved with a sliding block in sliding fit with the sliding groove in a sliding mode, and the top of the sliding block is fixedly connected with the bottom of the connecting assembly. When the connecting assembly is adjusted to work, the sliding block slides along the sliding groove, the position of the connecting assembly can be conveniently adjusted on the transverse plate, then the unmanned aerial vehicle is controlled to drive the thermal imaging collector to conduct cruise monitoring work, the unmanned aerial vehicle is not affected by the terrain, and use is convenient. | 1. The utility model provides a forest fire prevention monitoring device, includes diaphragm (1), its characterized in that: the bottom of diaphragm (1) is provided with two curb plates (9), two install thermal imaging collection appearance (11) between curb plate (9), diaphragm (1) top both sides are provided with coupling assembling, spout (6) have all been seted up to the top both sides of diaphragm (1), spout (6) internal fixation has slide bar (7), slide bar (7) go up the sliding sleeve be equipped with spout (6) sliding fit's slider (8), the top of slider (8) with coupling assembling bottom fixed connection. 2. A forest fire prevention monitoring apparatus as claimed in claim 1, wherein: the connecting assembly comprises a connecting plate (3), a clamping groove (4) is formed in one side of the connecting plate (3), and a plurality of fastening bolts (5) are inserted into the top threads of the connecting plate (3) in a threaded manner. 3. A forest fire prevention monitoring apparatus as claimed in claim 1, wherein: the bottom of diaphragm (1) is fixed with drive power supply (2), drive power supply (2) with thermal imaging gathers appearance (11) electric connection. 4. A forest fire prevention monitoring apparatus as claimed in claim 1, wherein: rotating shafts (15) are fixed on the outer walls of two sides of the thermal imaging acquisition instrument (11), the rotating shafts (15) are rotatably inserted into the side plates (9), and one of the rotating shafts (15) penetrates through the side plates (9) to be connected with a servo driving mechanism. 5. A forest fire prevention monitoring apparatus as claimed in claim 4, wherein: servo actuating mechanism is including installing servo motor (14) on curb plate (9), the output shaft of servo motor (14) is fixed with worm (13), the end of pivot (15) be fixed with worm wheel (16) that worm (13) transmission is connected, install protection casing (10) on curb plate (9), protection casing (10) set up servo actuating mechanism is outside. 6. A forest fire prevention monitoring apparatus as claimed in claim 1, wherein: a stop rod (12) is fixed between the two side plates (9).
CN208001338U | Forest fire prevention monitoring system | The utility model is suitable for a technical field is kept watch on in the large tracts of land fire prevention. The utility model discloses a forest fire prevention monitoring system, including at least a front end video acquisition system, wireless transmission system and high in the clouds server to and being the power supply system that wireless transmission system, an at least front end video acquisition system and end video acquisition system provided the electric energy, the video image that every front end video acquisition system gathered passes through wireless transmission system,router and public network transmit to the high in the clouds server in real time. During the supervision, gather the video image who keeps watch on in the visual field in real time through an at leastfront end video acquisition system, forward through the public network by wireless transmission system and handle for the high in the clouds server. Because a plurality of front end video acquisitionsystem monitoring range are big to can be monitored regional video with all concentrates, simultaneously the customer end can be cell -phone APP, also can be that the web customer end is looked overin real time, historical data inquiry, warning propelling movement and record, intensity of a fire analysis etc.. Can improve the effect and the efficiency of supervision. | 1. a kind of forest fire preventing monitor system includes at least head end video for acquiring monitoring area inner video image in real time Acquisition system, send head end video acquisition system acquisition image wireless transmitting system, connect with wireless transmitting system store and The cloud server of video image is handled, and for wireless transmitting system and at least a head end video acquisition system provides electric energy The video image of power supply system, each head end video acquisition system acquisition is transmitted to high in the clouds clothes by wireless transmitting system in real time Business device. 2. a kind of forest fire preventing monitor system according to claim 1, it is characterised in that:The power supply system includes wind energy The wind-driven generator and solar energy for being converted to electric energy are converted to the solar panels of electric energy, and store wind-driven generator and solar energy Plate exports the accumulator of electric energy, and controls the controller of wind-driven generator and the output of solar panels electric power and the electric energy to output The power supply handled. 3. a kind of forest fire preventing monitor system according to claim 1, it is characterised in that:The head end video acquisition system It include the video camera with infrared, night vision, thermal imaging and warning function. 4. a kind of forest fire preventing monitor system according to claim 3, it is characterised in that:The head end video acquisition system It further include and the holder for the rotation that is controlled by the controller for fixing video camera. 5. a kind of forest fire preventing monitor system according to claim 1, it is characterised in that:The wireless transmitting system includes The major network bridge connected with the router for connecting public network and be wirelessly connected with the major network bridge at least one from bridge. 6. a kind of forest fire preventing monitor system according to claim 5, it is characterised in that:The major network bridge be 5G high frequencies without Gauze bridge.
CN104048926A | Spectral analysis based vegetation detection device for electric transmission line forest fire tripping danger | The invention provides a spectral analysis based vegetation detection device for electric transmission line forest fire tripping danger. The vegetation detection device comprises a direct current flame leakage current measurement device, a spectrum testing device, a vegetation burning platform and a PC (personnel computer), wherein the direct current flame leakage current measurement device is used for measuring the leakage current of the vegetation burning flame in a plate electrode device; the spectrum testing device is used for acquiring and analyzing the flame spectrum; the PC is used for calculating the flame conductivity according to the leakage current, the flame height and the flame diameter and detecting the vegetation in combination with the analysis result of the spectrum testing device. Compared with the prior art, the spectral analysis based vegetation detection device can sort and detect the vegetations according to the conductivity and the characteristic spectrums of different kinds of the vegetations, so as to effectively improve the forest fire prevention of the electric transmission line. | 1. the dangerous vegetation pick-up unit that trips of the transmission line forest fire based on spectral analysis, is characterized in that, described device comprises direct current flame leakage current measurement device, spectrum test device, vegetation burning platform and PC;Described direct current flame leakage current measurement device, for measuring flame that vegetation when burning produce at the leakage current of plate electrode device;Described spectrum test device, for gathering the spectrum of described flame and analyzing;Described PC, detects vegetation for the height H according to described leakage current I, described flame and conductivity δ that diameter D calculates described flame and in conjunction with the analysis result of described spectrum test device. 2. a kind of transmission line forest fire based on spectral analysis as claimed in claim 1 dangerous vegetation pick-up unit that trips, it is characterized in that, described direct current flame leakage current measurement device comprises DC voltage generator, wire mesh electrode, infrared temperature measurement apparatus and leakage current collection device. 3. a kind of transmission line forest fire based on spectral analysis as claimed in claim 2 dangerous vegetation pick-up unit that trips, it is characterized in that, described DC voltage generator, for output negative pole DC voltage U, thereby described leakage current collection device gathers positive polarity ion. 4. a kind of transmission line forest fire based on spectral analysis as claimed in claim 2 dangerous vegetation pick-up unit that trips, is characterized in that, the number of described wire mesh electrode is two; A described wire mesh electrode is arranged on the plane ground connection identical with insulation column bottom, and wire mesh electrode is connected with insulation column top by hard wire described in another piece; Two described wire mesh electrode placements parallel to each other. 5. a kind of transmission line forest fire based on spectral analysis as claimed in claim 2 dangerous vegetation pick-up unit that trips, is characterized in that, described leakage current collection device comprises sample resistance and data collecting card;Described sample resistance is connected between the described wire mesh electrode and described data collecting card of ground connection; Described capture card sends to PC by the current signal of described wire mesh electrode transmission. 6. a kind of transmission line forest fire based on spectral analysis as claimed in claim 1 dangerous vegetation pick-up unit that trips, is characterized in that, described spectrum test device comprises collimating mirror and the micro spectrometer connecting by optical fiber; Described collimating mirror arrives micro spectrometer by Optical Fiber Transmission after the spectrum of flame is assembled;Described micro spectrometer is for testing the intensity of characteristic spectrum of described vegetation, and the intensity of described characteristic spectrum is sent to PC. 7. a kind of transmission line forest fire based on spectral analysis as claimed in claim 1 dangerous vegetation pick-up unit that trips, is characterized in that, described vegetation comprises the rectangle fuel bar of equidistant layout, arranged crosswise between every layer of rectangle fuel bar. 8. a kind of transmission line forest fire based on spectral analysis as claimed in claim 1 dangerous vegetation pick-up unit that trips, is characterized in that the conductivity of described flame wherein U is the negative polarity DC voltage of the DC voltage generator output of direct current flame leakage current measurement device. .
CN203118199U | Forest-fire prevention monitoring remote-control system | The utility model relates to a forest-fire prevention monitoring remote-control system. People die of forest fire every year, prevention is the main work content of forest-fire prevention, fire sources are the leading factors of forest fires, manual patrol and prevention inspection of the situations of forests is based on experience and lack of scientific evidences and can hardly find real fire sources, and people cannot feel environmental changes caused by potential fire sources. The forest-fire prevention monitoring remote-control system comprises a remote measurement terminal (1) and a monitoring center (2) which transmit information through a wireless network (3); the remote measurement terminal is provided with airfoils (4), a propeller (5) and a landing gear (6); and a high field depth camera (8), an environment sensor (9) and an antenna (10) are mounted on a fuselage (7). The forest-fire prevention monitoring remote-control system is applied to forest-fire prevention. | 1. telechirics is monitored in a forest fire protection, its composition comprises: by telemetry terminal system machine and the monitoring center of wireless network transmissions information, it is characterized in that: described telemetry terminal system facility have wing, screw propeller, undercarriage, and at fuselage high depth of field video camera, environment sensor and antenna are installed. 2. telechirics is monitored in forest fire protection according to claim 1, it is characterized in that: described telemetry terminal system machine inside has motor, governor, single-chip microcomputer and sun power high energy efficiency accumulator, described single-chip microcomputer connects terrestrial reference determinator, analog to digital converter, storer, wireless network transmissions device, clock control circuit and power control circuit, and described single-chip microcomputer also connects described high depth of field video camera and environment sensor; Described motor connects described screw propeller; Described power control circuit is controlled described solar energy highly effective accumulator and power switch, and described solar energy highly effective accumulator connects the solar panel that the sunshine that receives is changed into electric energy. 3. telechirics is monitored in forest fire protection according to claim 1 and 2, and it is characterized in that: described environment sensor comprises temperature sensor, smoke transducer, wind sensor, relative humidity sensor, rainfall amount sensor. .
CN106652303A | Method and device for monitoring and early warning forest fire in transmission line corridor in time | The invention discloses a method and device for monitoring and early warning forest fire in a transmission line corridor in time. The method comprises the following steps: obtaining geographic information of the transmission line corridor according to a national grid GIS information platform, controlling the operation of infrared monitoring equipment through meteorological data, and judging the possibility of the forest fire by processing an infrared image, processing a high-risk heat source according to a background server, accurately judging a kindling point by visual monitoring comparison and manual identification, predicting the trend of the forest fire according to the geographic information and meteorological information on the surrounding of the transmission line, and providing a reasonable handling solution. | 1. a kind of method and device of power transmission line corridor mountain fire monitor in real time early warning, it is characterised in that methods described include with Lower step： Step 1：The topography and geomorphology data that GIS information platforms obtain power transmission line corridor periphery are netted according to state； Step 2：According to power transmission line corridor periphery situation, issuable ignition point is analyzed, carry out monitor in real time prior-warning device Arrangement install, monitor in real time prior-warning device mainly include microclimate sensor, infrared monitoring equipment, visual monitoring equipment； Step 3：The weather information obtained by microclimate sensor controls the monitoring frequency of infrared equipment, to infrared monitoring equipment Monitoring result carry out image procossing and judgement, control the startup of visual monitoring equipment, it may be found that catch fire dot image and signal Alarm is gone out to database concurrency by transmission of wireless signals； Step 4：According to the ignition point for being monitored, mountain fire is sent out with reference to meteorological, geography information and mountain fire forward prediction algorithm Exhibition trend is predicted； Step 5：According to visual monitoring equipment and mountain fire trend prediction, there is provided corresponding emergency preplan. 2. power transmission line corridor mountain fire monitor in real time method for early warning according to claim 1, it is characterised in that described step In rapid 2, monitor in real time prior-warning device, including microclimate sensor, infrared monitoring equipment, visual monitoring equipment, signal transacting mould Block, central controller, solar cell, wireless communication module；Microclimate sensor be used to monitoring circuit nearby aerial temperature and humidity, Wind speed；Infrared monitoring equipment is used to gather the infrared image near line corridor；Visual monitoring equipment is used for collection site image And remote real-time monitoring；Signal processing module is used to process the weather information data of microclimate sensor acquisition；Central controller For controlling the startup and operation of each equipment；Solar cell is used to provide electric energy for device；Wireless communication module is used to transmit Monitoring information and reception remote control signal. 3. power transmission line corridor mountain fire monitor in real time method for early warning according to claim 2, it is characterised in that described step Rapid 3 specifically include following sub-step： Air themperature, relative humidity, wind speed near step 3.1 microclimate Sensor monitoring line corridor, transmits information to Signal processing module, signal processing module is transmitted to central controller, central controller root after processing microclimate information The monitoring frequency of infrared monitoring equipment is controlled according to the threshold value of setting； Step 3.2 infrared monitoring equipment transmits the infrared image for collecting to background server by wireless communication module, after Platform server carries out binary conversion treatment and Morphological scale-space by image recognition algorithm to the infrared image for collecting, and judges whether There is the high-risk thermal source of doubtful ignition point, and will determine that result is transmitted to wireless communication module, by wireless communication module transmit to Central controller； Step 3.3 central controller is clapped doubtful ignition point according to the startup of the instruction control visual monitoring equipment for obtaining Take the photograph and monitor in real time, wireless communication module transmits information to background server, alert notification O＆M is sent by background server Personnel are accurately being judged. 4. power transmission line corridor mountain fire monitor in real time method for early warning according to claim 3, it is characterised in that described step Rapid 4 are specially：Background server is analyzed to the geography information near doubtful ignition point and real-time microclimate information, is based on Mountain fire trend prediction algorithm, simulates the tendency and development degree of mountain fire. 5. power transmission line corridor mountain fire monitor in real time method for early warning according to claim 3, it is characterised in that described step Rapid 5 are specially：Position, the change of time for being spread according to mountain fire first, with reference to the real time data of wind speed/anemoscope, calculates fire Point rate of propagation, burnt area after predicted time section Δ t；Consider many fire point situations, calculate the fiery minimum distance put from wire, and Synchronized update monitors line walking；Mountain fire advanced warning grade is judged in the data such as comprehensive mountain fire rate of propagation, direction, distance, weighting, it is determined that Alarm distance；According to alarm distance, predict that the condition of a fire affects the time of line security；Real-time release warning information, guide line fortune Dimension personnel rush towards as early as possible site disposal transmission line forest fire in the safety time of prediction. 6. power transmission line corridor mountain fire monitor in real time method for early warning according to claim 3, it is characterised in that：The step When in 3.1, air themperature that microclimate Sensor monitoring is arrived is relatively low, relative humidity is big, wind speed is less, central controller controls are red The each hour of external monitor equipment is once monitored；When three meteorologic factors have one to exceed threshold value, then infrared monitoring equipment is every Half an hour is once monitored, and when three meteorologic factors have two and the above to exceed threshold value, then infrared monitoring equipment was per ten minutes Once monitored. 7. power transmission line corridor mountain fire monitor in real time method for early warning according to claim 6, it is characterised in that：The step In 3.2, background server carries out binaryzation and Morphological scale-space to infrared image, judges whether high-brightness region is high-risk thermal source Point, if high-risk hot source point then matches infrared image and visual monitor image, by background server alert notification O＆M people is sent Member judged, if not high-risk hot source point then collects the infrared image of first three time position, to the region trip temperature, area is entered Filter with displacement, and carry out brightness and shape analysis, distinguish fire and other thermals source.
CN116645776A | Forest surface fire and crown fire combined monitoring method and system based on multi-dimensional data | The invention discloses a forest surface fire and crown fire combined monitoring method and system based on multi-dimensional data, and the method achieves the understanding of the occurrence condition and frequency of a fire in a monitored region through the historical fire data and historical geographic data, and facilitates the elimination of some interference data and interference conditions in the subsequent real-time monitoring. The degree of influence of each fire risk factor obtained through the analytic hierarchy model and the fuzzy evaluation model on the fire occurrence and progress is combined with real-time environmental data to generate a fire dynamic trend, which can reflect the possibility of the fire occurrence and progress contained in the environment of the monitored area. The real-time monitoring data of a monitoring area and the dynamic trend of the fire are comprehensively analyzed, interference factors in the real-time monitoring data can be eliminated through the dynamic trend of the fire, and therefore the monitoring recognition rate of forest surface fire and crown fire is increased, and the problem that missing report and false report are serious in an existing forest fire monitoring method is solved. | 1. The forest surface fire and crown fire combined monitoring method based on the multidimensional data is characterized by comprising the following steps of: step S1, acquiring historical fire data and historical geographic data, and comprehensively analyzing the historical fire data and the historical geographic data to obtain a fire risk factor; wherein the fire risk factors include a fire occurrence factor and a fire spread factor; s2, constructing a hierarchical analysis model, and inputting the fire risk occurrence factors and the fire risk spreading factors into the hierarchical analysis model for analysis to obtain fire risk weights; s3, constructing a fuzzy evaluation model, and inputting the fire risk weight into the fuzzy evaluation model for analysis to obtain a fire risk influence index; s4, acquiring real-time environment data of a monitored area, and simulating an initiating mechanism of surface fire crown fire to comprehensively analyze the real-time environment data and the fire influence index to generate a fire dynamic trend; and S5, acquiring real-time monitoring data of a monitoring area, comprehensively analyzing the real-time monitoring data and the dynamic trend of the fire disaster, and generating a crown fire distribution diagram of the surface fire. . 2. The multi-dimensional data-based forest surface fire and crown fire joint monitoring method as claimed in claim 1, wherein the step of comprehensively analyzing the historical fire data and the historical geographic data to obtain a fire risk factor comprises the following steps: s11, dividing the historical fire data into historical forest fire data and historical non-forest fire data according to the combustion range of the historical fire data and the historical geographic data; step S12, constructing a spatial clustering model, and inputting the historical forest fire data into the spatial clustering model for analysis to obtain fire space relevance; wherein the fire space association comprises a global fire space association and a local fire space association; s13, dividing the influence factors of the fire into positive correlation factors, negative correlation factors and uncorrelated factors according to the global fire space correlation; and step S14, analyzing the positive correlation factor and the negative correlation factor based on the local fire space correlation to obtain a fire risk occurrence factor and a fire risk spreading factor. . 3. The method for jointly monitoring forest surface fires and crown fires based on multidimensional data according to claim 1, wherein constructing a analytic hierarchy model comprises: the forest fire risk analysis is used as a first level, the fire occurrence and the fire spread are used as a second level, the social factors, the meteorological factors, the vegetation factors and the topography factors are used as a third level, and the fire risk factor is used as a fourth level. . 4. The method for jointly monitoring forest surface fires and crown fires based on multidimensional data according to claim 3, wherein the fire risk occurrence factors and the fire risk spreading factors are input into the analytic hierarchy model for analysis, and the fire risk weights are obtained, comprising the following steps: s21, calculating the relative importance among all hierarchical elements in the hierarchical analysis model by adopting a dominance analysis method; s22, constructing a judgment matrix by adopting a consistent matrix method according to the relative importance; step S23, carrying out hierarchical single sequencing on the judgment matrix to obtain hierarchical single sequencing weights of all layers in the hierarchical analysis model; and step S24, comprehensively calculating the hierarchical single-order weight of each hierarchy in the hierarchical analysis model to obtain the fire risk weight. . 5. The method for combined monitoring of forest surface fires and crown fires based on multidimensional data according to claim 4, further comprising analyzing the correlation of the fire risk factors before calculating the relative importance among the hierarchical elements in the hierarchical analysis model by adopting a dominance analysis method. . 6. The method for jointly monitoring forest surface fires and crown fires based on multidimensional data according to claim 2, wherein the constructing of the fuzzy evaluation model comprises the following steps: taking the fire risk factors as factor sets, taking the fire risk development states as grade sets, and taking the fire risk weights as weight sets; wherein the fire danger development state comprises steady-going ground surface fire, rapid-going ground surface fire, intermittent crown fire, steady-going crown fire and rapid-going crown fire. . 7. The multi-dimensional data-based forest surface fire and crown fire joint monitoring method according to claim 6, wherein inputting the fire risk weight into the fuzzy evaluation model for analysis to obtain a fire risk impact index comprises the following steps: s31, constructing a membership function according to the historical forest fire data; step S32, determining the membership degree of the fire risk factor to the fire risk development state according to the membership function; and step S33, synthesizing the membership degree and the fire risk weight to obtain a fire risk influence index. . 8. The multi-dimensional data based forest surface fire and crown fire joint monitoring method of claim 1, wherein the real-time monitoring data comprises smoke data, sound data and fire point data. . 9. The method for combined monitoring of forest surface fires and crown fires based on multidimensional data according to claim 8, wherein the step of comprehensively analyzing the real-time monitoring data and the dynamic trend of fire disasters to generate a surface fire crown fire distribution map comprises the following steps: s51, analyzing smoke data, and determining a first fire process through smoke color; analyzing the sound data, and determining a second fire process through a sound frequency spectrum; analyzing fire points, and determining a third fire process through the fire point state; step S52, correcting the first fire process, the second fire process and the third fire process according to the dynamic fire trend, and coupling the corrected first fire process, second fire process and third fire process to obtain a final fire process; and step S53, marking the final fire process on a map to generate a surface fire crown fire distribution map. . 10. Forest surface fire and crown fire joint monitoring system based on multidimensional data, which is characterized by comprising: the fire risk factor module is used for acquiring historical fire data and historical geographic data, and comprehensively analyzing the historical fire data and the historical geographic data to obtain a fire risk factor; wherein the fire risk factors include a fire occurrence factor and a fire spread factor; the analytic hierarchy process module is used for constructing an analytic hierarchy process model, inputting the fire risk occurrence factors and the fire risk spreading factors into the analytic hierarchy process model for analysis, and obtaining fire risk weights; the fuzzy evaluation module is used for constructing a fuzzy evaluation model, inputting the fire risk weight into the fuzzy evaluation model for analysis, and obtaining a fire risk influence index; the fire trend module is used for acquiring real-time environment data of a monitored area, simulating an initiating mechanism of surface fire crown fire, comprehensively analyzing the real-time environment data and the fire influence index to generate a fire dynamic trend, and constructing a fire trend index according to the fire dynamic trend; the fire monitoring module is used for acquiring real-time monitoring data of a monitoring area, comprehensively analyzing the real-time monitoring data and the fire trend index, and generating a surface fire crown fire distribution map.
CN210466637U | Forest fire prevention monitoring system | The utility model relates to a forest fire prevention monitoring system, which comprises a monitoring center and a plurality of monitoring points in communication connection with the monitoring center, and each monitoring point comprises a visible light camera, an infrared thermal imaging camera, a natural color image fusion module, a video coding module and a fire identification alarm module. According to the utility model, fusion processing is carried out on signals collected by the visible light camera and the infrared thermal imaging camera; obtaining a fused digital video signal, fire behavior identification is carried out on the fused digital video signal; alarm information is generated according to the fire behavior recognition result and sent to the monitoring center, forest fire or fire hidden danger is monitored in time, an alarm prompt is automatically sent out in real time, monitoring personnel can check video information of a monitoring point through the monitoring center,and all-weather, real-time and efficient monitoring of a forest area is achieved. | 1. A forest fire prevention monitoring system is characterized by comprising a monitoring center and a plurality of monitoring points in communication connection with the monitoring center, wherein the monitoring points comprise a visible light camera, an infrared thermal imaging camera, a natural color image fusion module, a video coding module and a fire recognition alarm module; one end of the natural color image fusion module is respectively connected with the visible light camera and the infrared thermal imaging camera and is used for receiving the visible light analog signals and the infrared analog video signals to perform fusion processing to obtain fused digital video signals; the other end of the natural color image fusion module is respectively connected with the video coding module and the fire recognition alarm module and is used for respectively sending the fused digital video signals to the video coding module and the fire recognition alarm module; one end of the video coding module is connected with the natural color image fusion module, and the other end of the video coding module is in communication connection with the monitoring center and is used for converting the fused digital video signal into a network video signal and transmitting the network video signal to the monitoring center; one end of the fire behavior recognition alarm module is connected with the natural sense color image fusion module, and the other end of the fire behavior recognition alarm module is in communication connection with the monitoring center and is used for carrying out fire behavior recognition on the fused digital video signals, generating alarm information according to a fire behavior recognition result and sending the alarm information to the monitoring center; one end of the monitoring center is connected with the video coding module and used for receiving and displaying the network video signal of the monitoring point, and the other end of the monitoring center is connected with the fire recognition alarm module and used for receiving the alarm information and sending an alarm prompt according to the alarm information. 2. The forest fire prevention monitoring system according to claim 1, wherein the monitoring center comprises a central processing unit, and the central processing unit is used for receiving alarm information uploaded by the fire recognition alarm module and sending an alarm prompt according to the alarm information. 3. The forest fire monitoring system according to claim 2, wherein the monitoring center further comprises a network transmission module and a screen display, one end of the network transmission module is connected with the video coding module, the other end of the network transmission module is connected with one end of the central processing unit, and the other end of the central processing unit is connected with the screen display; the network transmission module is used for converting the received wireless network signal into a wired network signal, decoding the wired network signal through a central processing unit and displaying the wired network signal on the screen display. 4. A forest fire monitoring system as claimed in claim 1 wherein the visible light camera is a fog-transparent CCD sensor. 5. A forest fire monitoring system as claimed in claim 1 wherein the monitoring point further comprises a smoke sensor, the smoke sensor being connected to the fire recognition alarm module. 6. The forest fire prevention monitoring system according to claim 1, wherein the infrared thermal imaging camera comprises an uncooled focal plane detector, the uncooled focal plane detector has 336 x 256 pixels, and a response band is 8-12 um.
CN109118001A | Method and system for mountain fire monitoring based on satellite remote sensing data | The invention discloses a mountain fire monitoring method and a system based on satellite remote sensing data. The mountain fire monitoring method comprises the following steps: S1, acquiring historical mountain fire data and historical meteorological data; S2, analyzing the historical mountain fire data and the historical meteorological data by a machine learning method, and judging the correlation between the occurrence of the mountain fire and the meteorological data; S3, acquiring weather forecast data; S4, judging the probability of occurrence of future mountain fires by combining the correlation between the occurrence of mountain fires and the meteorological data with the weather forecast data. The invention monitors mountain fires by using satellite remote sensing data, and analyzeshistorical mountain fires data, historical meteorological data and weather forecast data through a machine learning method, thereby realizing the prediction of future mountain fires. | 1. a kind of mountain fire monitoring method based on satellite remote sensing date, which comprises the following steps:S1, history mountain fire data and history meteorological data are obtained；S2, the history mountain fire data in combination with historic meteorological data is analyzed by machine learning method, judges that mountain fire is sent out The raw relevance with meteorological data；S3, data of weather forecast is obtained；S4, the relevance with meteorological data is occurred into for mountain fire, in conjunction with the data of weather forecast, it is general judges that the following mountain fire occurs Rate. 2. mountain fire monitoring method as described in claim 1, which is characterized in that the history mountain fire data are daily global range The position data that interior mountain fire occurs. 3. mountain fire monitoring method as claimed in claim 1 or 2, which is characterized in that the history mountain fire monitoring data are MODIS Fire point monitoring data. 4. mountain fire monitoring method as described in claim 1, which is characterized in that the meteorological data includes at least: Air Temperature Degree, air humidity and precipitation. 5. mountain fire monitoring method as described in claim 1, which is characterized in that the machine learning method is convolutional neural networks Algorithm. 6. a kind of forest fire monitoring system based on satellite remote sensing date characterized by comprisingHistory mountain fire data acquisition module, for obtaining history mountain fire data；History meteorological data collection module, for obtaining history meteorological data；Data of weather forecast acquisition module, for obtaining data of weather forecast；Data Management Analysis module, for by machine learning method by the history mountain fire data in combination with historic meteorological data into Row analysis judges that the relevance with meteorological data occurs for mountain fire；In conjunction with the data of weather forecast, judge that the following mountain fire occurs Probability. 7. forest fire monitoring system as claimed in claim 6, which is characterized in that further include:Interactive module, for showing mountain fire data in a manner of time shaft. 8. forest fire monitoring system as claimed in claim 7, which is characterized in that the mountain fire data, comprising: before current time 2 years to 14 days after current time mountain fire data. 9. such as the described in any item forest fire monitoring systems of claim 6-8, which is characterized in that for answering for smart machine and its operation Use program. 10. forest fire monitoring system as claimed in claim 9, which is characterized in that the smart machine includes: smart phone, puts down Plate computer or computer. .
CN112763098A | Forest fireproof temperature monitoring equipment installation position confirmation system, server and positioning equipment | The invention discloses a forest fireproof temperature monitoring equipment installation position confirmation system, a server and positioning equipment. The system comprises a server, a to-be-installed temperature monitoring device and a positioning device carried by an installation person. Specifically, the positioning device uploads positioning information to the server; the server executes the step Q: QA, receiving the positioning information, and QB, storing the positioning information as the installation position information of the temperature monitoring device; the positioning device generates first to-be-verified information and uploads the first to-be-verified information to a server; the temperature monitoring device executes the step X: obtaining second to-be-verified information corresponding to the first to-be-verified information and uploading the second to-be-verified information to the server; and the server executes a step R: verification is required to meet a condition, otherwise, exception processing is performed on the step Q, and the condition comprises that the first to-be-verified information corresponds to the second to-be-verified information. The system can confirm the installation position of the temperature monitoring equipment, and prevents the installation personnel from counterfeiting. | 1. The utility model provides a forest fire prevention temperature monitoring equipment mounted position affirmation system, includes the server, treats the temperature monitoring equipment of installation and by the positioning device that installer hand-carried, specifically:the positioning equipment uploads positioning information to a server;the server executes step Q: QA., receiving the positioning information, QB. saving the positioning information as the installation position information of the temperature monitoring equipment;the method is characterized in that:the positioning equipment generates first information to be verified and uploads the first information to be verified to a server;the temperature monitoring device executes step X: obtaining second information to be verified corresponding to the first information to be verified and uploading the second information to be verified to a server;the server executes step R: and (3) verifying that the conditions are met, otherwise, performing exception processing on the step Q, wherein the conditions comprise: the first information to be verified and the second information to be verified correspond. 2. A forest fire protection temperature monitoring apparatus installation location confirmation system as claimed in claim 1, wherein: the positioning equipment is provided with a heating module, the heating module is heated until the temperature reaches the alarm temperature of the temperature monitoring equipment, and the positioning equipment uploads the current temperature value of the heating module as the first information to be verified to the server; and if the temperature monitoring equipment detects that the current temperature of the heating module of the positioning equipment reaches the alarm temperature, generating temperature alarm information containing the current temperature value and uploading the temperature alarm information serving as the second information to be verified to the server. 3. A forest fire protection temperature monitoring apparatus installation location confirmation system as claimed in claim 1, wherein: in step R, the exception handler does not perform step QB for step Q. 4. A forest fire protection temperature monitoring apparatus installation location confirmation system as claimed in claim 1, wherein: the time interval between the uploading of the positioning information and the uploading of the first information to be verified by the positioning device does not exceed a preset degree, and in the step R executed by the server, the conditions further include: the time interval for uploading the positioning information and the first information to be verified is not more than the preset degree, and/or the time interval for uploading the first information to be verified and the second information to be verified is not more than the preset degree. 5. A server for forest fire protection comprising a processor and a memory having stored thereon a computer program which, when executed by the processor, implements the steps Q: determining the installation position information of the temperature monitoring equipment, wherein the step Q specifically comprises the following steps QA and QB:step QA., receiving positioning information uploaded by positioning equipment carried by an installer;step QB., storing the positioning information as the installation position information of the temperature monitoring equipment;wherein the computer program when executed by the processor further implements: step P: receiving first information to be verified uploaded by a positioning device and second information to be verified uploaded by a temperature monitoring device;step R: and (3) verifying that the conditions are met, otherwise, performing exception processing on the step Q, wherein the conditions comprise: the first information to be verified and the second information to be verified correspond. 6. The server for forest fire protection according to claim 5, wherein: the first information to be verified and the second information to be verified are both temperature data. 7. The server for forest fire protection according to claim 5, wherein: in step R, the exception handler does not perform step QB for step Q. 8. The server for forest fire protection according to claim 5, wherein: in the step R, the condition further includes that a time interval between uploading of the positioning information and the first to-be-verified information does not exceed a preset degree, and/or a time interval between uploading of the first to-be-verified information and uploading of the second to-be-verified information does not exceed the preset degree. 9. A positioning device for forest fire prevention temperature monitoring device installers to carry with the positioning device comprises a processor and a memory storing a computer program, wherein the computer program realizes the following steps when being executed by the processor: uploading the positioning information to a server, which is characterized in that: comprising a heating module, which computer program, when being executed by a processor, further realizes the steps of:and heating the heating module until the heating module reaches the alarm temperature of the temperature monitoring equipment, and uploading the current temperature value of the heating module as first information to be verified to a server. 10. The positioning device as claimed in claim 9, which is carried by installers of forest fire protection temperature monitoring devices, wherein: the time interval between uploading the positioning information and uploading the first information to be verified does not exceed the preset degree. .
CN112562244A | Power transmission line mountain fire identification method and system | The invention discloses a power transmission line mountain fire identification method and system, and the method comprises the steps: calculating the distance between a fire hotspot and a power transmission line according to the fire hotspot information monitored by a meteorological satellite, determining whether the authenticity of a fire point needs to be judged or not, not affecting the power transmission line if the distance is greater than 3km, not carrying out determination, and if the distance is within 3km, not affecting the power transmission line, taking fire point identification measures. During identification, misjudgment caused by an emission heat source and a continuous heat source is eliminated, so that a real fire point is accurately identified, and therefore, the power transmission line forest fire identification method can accurately monitor the authenticity of the power transmission line forest fire point. And the accuracy and efficiency of power transmission line forest fire field operation and maintenance are improved. | 1. A method for identifying forest fire of a power transmission line is characterized by comprising the following steps: acquiring fire hotspot information monitored by a meteorological satellite; calculating the distance between the fire hot spot and the power transmission line according to the fire hot spot information; if the distance is within 3km, judging whether a reflection heat source exists in a range within 1km from the fire hot spot; if a reflection heat source exists in a range within 1km from the fire hotspot, continuously monitoring the fire hotspot for 30 minutes, if the fire hotspot does not disappear after 30 minutes, judging the fire hotspot to be a real fire point, otherwise, judging the fire hotspot to be a false fire point; if no reflection heat source exists in the range within 1km from the fire hotspot, judging whether a continuous heat source exists in the range within 1km from the fire hotspot; if the range within 1km of the fire hot spot has a continuous heat source, judging the fire hot spot as a false fire hot spot, otherwise, calculating the number of hot spots with the positions of the fire hot spots being within 2km in the past 4 hours; if the number of the hot spots is more than or equal to 2, the fire spot is judged to be a real fire spot, otherwise, the hot spot monitoring is continuously carried out in a range which is 2km around the fire hot spot, if the fire hot spot is monitored again within 1 hour, the fire spot is judged to be a real fire spot, otherwise, the fire spot is judged to be a false fire spot. . 2. The method for identifying the forest fire of the power transmission line according to claim 1, wherein if the distance is within 3km, judging whether a reflection heat source exists in a range within 1km from the fire hot spot comprises the following steps: and if the distance is within 3km, checking and judging whether a reflection heat source exists in a range within 1km from the fire hotspot in Google Earth software according to the position information of the fire hotspot. . 3. The method for identifying the forest fire of the power transmission line according to claim 1, wherein if no reflective heat source exists in a range within 1km from the fire hotspot, judging whether a continuous heat source exists in the range within 1km from the fire hotspot comprises the following steps: and if no reflection heat source exists in the range within 1km from the fire hotspot, checking and judging whether a continuous heat source exists in the range within 1km from the fire hotspot in Google Earth software according to the position information of the fire hotspot. . 4. The method for identifying the forest fire of the power transmission line according to claim 1, further comprising the following steps of: and when the fire condition hot spot is judged to be a real fire point, calculating the mountain fire tripping risk of the power transmission line corresponding to the real fire point. . 5. The method for identifying the electric transmission line forest fire according to claim 4, wherein the calculating of the electric transmission line forest fire tripping risk corresponding to the real fire point comprises the following steps: calculating flame parameters when the forest fire occurs on the underlying surface of the power transmission line according to the position information of the power transmission line corridor corresponding to the real fire point and meteorological parameter information issued by the nearest meteorological site, and obtaining the position relation between the power transmission line and the height of the forest fire; and calculating the tripping risk grade of the power transmission line when the mountain fire occurs according to the position relation between the power transmission line and the mountain fire height. . 6. The method for identifying the forest fire on the power transmission line according to any one of claims 1 to 5, wherein the acquiring of the fire hotspot information monitored by the meteorological satellite further comprises the following steps: receiving fire hotspot information sent by a power transmission line fire monitoring system based on-line monitoring equipment and fire hotspot information sent by a power transmission line fire monitoring system based on a meteorological satellite; and if the fire hotspot information is the fire hotspot information sent by the power transmission line fire monitoring system based on the online monitoring equipment, directly identifying the fire hotspot corresponding to the fire hotspot information as a real fire point. . 7. The method for identifying the forest fire of the power transmission line according to claim 5, wherein the step of calculating the trip risk level of the power transmission line when the forest fire occurs according to the position relation between the power transmission line and the height of the forest fire comprises the following steps: if the flame height is larger than or equal to the height of the wire of the power transmission line relative to the ground in the flame parameters, calculating a wire ground discharge risk coefficient and a discharge risk coefficient between wires according to a first discharge risk coefficient formula to obtain a trip risk grade of the power transmission line when the mountain fire occurs, and otherwise, calculating a wire ground discharge risk coefficient and a discharge risk coefficient between the wires according to a second discharge risk coefficient formula to obtain a trip risk grade of the power transmission line when the mountain fire occurs. . 8. The method for identifying the forest fire of the power transmission line according to claim 7, wherein the first discharge risk coefficient formula is as follows: the second discharge risk coefficient formula is as follows: wherein U is the operating voltage of the line, H air Minimum clearance of wire to tree, D distance between wires, H flame For the height of the flame in the event of a fire, H line Is the height to ground of the wire, E f The average field strength of the air discharge in the flame is 32kV/m, E thl The average field intensity of the wire discharge under the high-temperature flue gas. 9. An electric transmission line forest fire identification system, characterized in that the electric transmission line forest fire identification system is used for executing the electric transmission line forest fire identification method according to any one of claims 1-8.
CN115561769A | Power transmission line tree obstacle identification system based on laser point cloud and image data fusion | The invention relates to the technical field of power transmission, and discloses a power transmission line tree obstacle recognition system based on laser point cloud and image data fusion, which comprises a central processing unit, a detection system, an acquisition system, a data processing system, a data processing system and a data processing system, and is characterized in that the detection system is used for acquiring data of paths or obstacles on a power transmission line; the positioning system is used for positioning the power transmission line and carrying out auxiliary fusion with data of the sampling device, the adjusting system is used for carrying out adjustment after identifying tree obstacles, the hidden danger identification system is used for monitoring the surrounding environment of the power transmission line, and the obstacle clearing system is used for carrying out obstacle clearing operation. The distance between the power transmission line and the channel tree is calculated based on the image information, a large number of instruments do not need to be carried, the portability degree of power transmission line channel tree obstacle inspection conducted by inspection personnel is effectively improved, and intelligent analysis of tree obstacles and overall improvement of the channel safety protection capacity are facilitated. | 1. Transmission line tree barrier identification system based on integration of laser point cloud and image data, its characterized in that includes: a central processing unit; the detection system is used for acquiring data of the path or the obstacle on the power transmission line; the acquisition system is used for sampling data of the tree barrier and the power transmission line; the positioning system is used for positioning the power transmission line and performing auxiliary fusion with the data of the sampling device; the adjusting system is used for adjusting the tree obstacle after being identified; the hidden danger identification system is used for monitoring the surrounding environment of the power transmission line; the obstacle clearing system is used for carrying out obstacle clearing operation. 2. The power transmission line tree obstacle recognition system based on the fusion of the laser point cloud and the image data as claimed in claim 1, wherein: the detection system comprises a moving mechanism and a stabilizing mechanism, and the moving mechanism is used for adjusting the acquisition system; the stabilizing mechanism is used for stabilizing the detection process of the moving mechanism; the mobile mechanism comprises a mobile platform, and the acquisition system is arranged on the mobile platform and acquires data on a mobile path along with the movement of the mobile platform. 3. The power transmission line tree obstacle recognition system based on the fusion of the laser point cloud and the image data as claimed in claim 1, wherein: the acquisition system is used for acquiring the position of the power transmission line or image data; the acquisition system comprises an acquisition probe and a marking module, and the sampling probe acquires point cloud data on the power transmission line; the marking module is used for marking a depth position or an abnormal detection position in the point cloud data. 4. The power transmission line tree obstacle recognition system based on the fusion of the laser point cloud and the image data as claimed in claim 1, wherein: positioning system includes positioning mechanism and complementary unit, positioning mechanism is including location discernment piece and binding member, location discernment piece sets up on binding the mechanism, and with acquisition system carries out data transmission, it is used for binding transmission of electricity frame to transmission of electricity line to bind the member, complementary unit with positioning mechanism pairs and uses, complementary unit includes a plurality of auxiliary positioning piece and supports the pole setting, each auxiliary positioning piece sets up support in the pole setting, and right the scope of transmission of electricity frame is markd, each the one end of supporting the pole setting is provided with stop component, stop component and ground contact to keep vertical ascending state. 5. The power transmission line tree obstacle recognition system based on the fusion of the laser point cloud and the image data as claimed in claim 1, wherein: the adjusting system calculates the distance between the power transmission line and the channel trees based on the image information, obtains power transmission line channel tree barrier warning information based on the relation between the calculation result and the warning threshold value, converts the power transmission line channel tree barrier warning information into formatted text data, and sends the power transmission line channel tree barrier warning text data to a data background system or a terminal. 6. The power transmission line tree obstacle recognition system based on laser point cloud and image data fusion as claimed in claim 1, characterized in that: the hidden danger identification system comprises an external force damage identification module, a forest fire identification module, a hanging object identification module and a tree obstacle identification module, wherein each module is trained by establishing a corresponding data set and applying a deep learning frame to obtain an identification model for distinguishing hidden dangers and realize a corresponding hidden danger identification function, the external force damage identification module monitors large construction machinery in a line protection area, the module identifies a crane, an excavator and a pile driver, when the large construction machinery which can damage a power transmission line exists in the power transmission line protection area, an early warning program can be triggered, the forest fire identification module monitors the hidden dangers of the forest fire in a line corridor, the module receives visible light and infrared image data, analyzes the temperature and range of a heat source, and triggers the early warning program when the safety of the forest fire threatens the line; the hanging object identification module monitors hanging objects on the line channel and the lead, identifies a plastic film, a black sand net, a nylon rope and an iron sheet tile, and triggers an early warning program when finding that the hanging objects exist on the line channel and the lead; the tree barrier identification module monitors high-pole trees in the line channel, can identify the high-pole trees in the line channel, adopts a visual ranging technology to measure the clearance distance between the trees and the conducting wire, and triggers an early warning program when the distance does not meet the safety distance between the conducting wire of the power transmission line and the trees. 7. The power transmission line tree obstacle recognition system based on the fusion of the laser point cloud and the image data as claimed in claim 1, wherein: the obstacle clearing system is an obstacle clearing robot, an obstacle identifying and clearing module is arranged in the obstacle clearing robot and comprises a laser emitter, a visible light camera, a holder pitching joint and a holder rotating joint, one end of the holder rotating joint is arranged on one side of the main body box, the other end of the holder rotating joint is fixedly connected with the holder pitching joint, the other end of the holder pitching joint is rotatably connected with the laser emitter and the visible light camera, the visible light camera detects obstacles in front in the walking process of the robot, the positions of the obstacles are judged after the obstacles are detected, information is fed back to a robot main control board, and the robot main control board controls the operation of the holder pitching joint and the holder rotating joint through a holder controller, so that the laser emitter is ensured to be aligned with the obstacles, and obstacle clearing operation is carried out. 8. The power transmission line tree obstacle recognition system based on laser point cloud and image data fusion as claimed in claim 1, characterized in that: the central processing unit comprises a control method and a data processing program of the power transmission tree obstacle recognition system suitable for image and laser point cloud data fusion, and when the control method and the data processing program of the power transmission tree obstacle recognition system suitable for image and laser point cloud data fusion are executed by the processor, the control method and the data processing step of the power transmission tree obstacle recognition system suitable for laser point cloud and image data fusion according to any one of claims 1 to 7 are realized.
CN205302536U | Forestry fire prevention early warning device | The utility model belongs to forestry fire prevention early warning field, concretely relates to forestry fire prevention early warning device. The device includes rack chassis, frame pole, solar cell panel, stand -by power supply, wind -force detection sensor, humidity transducer, temperature sensor, carbon dioxide sensor, wireless transmitting terminal, last stand -by power supply, wireless transmitting terminal and the backup pad of being equipped with of rack chassis, be equipped with humidity transducer, temperature sensor and carbon dioxide sensor in the backup pad, the frame pole is installed on rack chassis, and its both sides are equipped with solar cell panel through the connecting rod, and the top is equipped with pnematic runner, it detects the sensor to be equipped with wind -force on the pnematic runner lower extreme frame pole, the utility model discloses convenient to use, warning effect is good, accomplishes to prevent in advance the early warning through a plurality of the monitoring by the ambient temperature of measurement station, humidity and wind regime to in the semi -closed or enclosure space, makes a strategic decision in advance. | 1. a forestry fire prevention pre-alarm device, this device comprises gantry base (1), frame bar (2), solar panel (3), standby power supply (4), wind-force detecting sensor (6), humidity sensor (7), temperature sensor (8), carbon dioxide sensor (9), wireless transmission terminal (10), it is characterised in that: gantry base (1) is provided with standby power supply (4), wireless transmission terminal (10) and back up pad (11); Described back up pad (11) is provided with humidity sensor (7), temperature sensor (8) and carbon dioxide sensor (9); Frame bar (2) is arranged in gantry base (1), and its both sides are provided with solar panel (3) by union lever (12), and top is provided with pneumatic runner (5); Described pneumatic runner (5) lower end frame bar (2) is provided with wind-force detecting sensor (6); Wind-force detecting sensor (6), humidity sensor (7), temperature sensor (8), carbon dioxide sensor (9) are connected with amplifier, and amplifier converts wind-force signal, moisture signal, temperature signal to electrical signal; Amplifier is connected with A/D converter, is amplified by the electrical signal that wind-force detecting sensor (6), humidity sensor (7), temperature sensor (8), carbon dioxide sensor (9) export; A/D converter is analog-digital converter circuit, and it is connected with wireless transmission device, converts the simulating signal that amplifier exports to numerary signal, then sends radio receiving terminal to by wireless transmission device, then send micro-chip control device to by radio receiving terminal; Micro-chip control device is connected with warning howler with display module respectively. 2. a kind of forestry fire prevention pre-alarm device according to claim 1, it is characterised in that: frame bar (2) is made up of fixed link (201) and expansion link (202). 3. a kind of forestry fire prevention pre-alarm device according to claim 1, it is characterised in that: solar panel (3) and standby power supply (4) are connected with wind-force detecting sensor (6), humidity sensor (7), temperature sensor (8), carbon dioxide sensor (9), wireless transmission terminal (10). 4. a kind of forestry fire prevention pre-alarm device according to claim 1, it is characterised in that: wireless transmission terminal (10) comprises amplifier, A/D converter and wireless transmission device. 5. a kind of forestry fire prevention pre-alarm device according to claim 1, it is characterised in that: pneumatic runner (5) windward bar (501) quantity is 2��3.
US10253995B1 | Systems and methods for mitigating smoke damage to a property | Smoke and/or soot damage to an interior of a property, such as a residential building or home, may be mitigated. A controller is in communication with a heating, ventilation, and air conditioning (HVAC) system of the property. The controller is configured to receive an alert and/or intelligent home telematics data generated based upon a potential presence of smoke in a location associated with the property, either exterior or interior to the property. In response to receiving the alert and/or intelligent home telematics data, the controller is further configured deactivate an air circulation function of the HVAC system to mitigate smoke or fire damage to the property. The intelligent home telematics data may be generated by various smoke, fire, audio, visual, infrared, motion, and/or other smart sensors mounted about the interior and/or exterior of the property. | 1. A controller for controlling a heating, ventilation, and air conditioning (HVAC) system to mitigate smoke damage to a property, the controller in communication with the HVAC system, the controller comprising one or more processors in communication with a memory device, the one or more processors programmed to: receive an alert indicating a presence of at least one of smoke and fire in a location associated with the property, wherein the alert is an emergency alert generated by an emergency service; receive telematics data from one or more sensors associated with the property; analyze the alert and the telematics data to determine movement of the at least one of smoke and fire towards the property; and in response to determining said movement, deactivate an external air circulation function of the HVAC system. 2. The controller of claim 1 , wherein the alert includes an alert generated by at least one of: (i) a device exterior to the property, and (ii) a device within the property and exterior to the HVAC system. 3. The controller of claim 2 , wherein the HVAC system includes ductwork, and the device within the property and exterior to the HVAC system is exterior to the ductwork of the HVAC system. 4. The controller of claim 1 , wherein the alert includes an alert generated by at least one of: (i) a device exterior to the property, (ii) a device within the property and exterior to the HVAC system, and (iii) a device within the property and within the HVAC system. 5. The controller of claim 1 , wherein the alert is generated by one or more sensors associated with the property and in communication with the controller. 6. The controller of claim 5 , wherein the one or more sensors comprise one or more smart sensors. 7. The controller of claim 5 , wherein the one or more sensors are mounted to the property. 8. The controller of claim 1 , wherein the alert includes smart home telematics data. . 9. The controller of claim 8 , wherein the one or more processors are further programmed to: analyze the smart home telematics data received to identify any indicator of presence of at least one of smoke, fire, ash, and soot in the location associated with the property; and in response to identifying any indicator of the presence of the at least one of smoke, fire, ash, and soot, deactivate the air circulation function of the HVAC system. . 10. The controller of claim 9 , wherein the one or more processors are further programmed to: analyze the smart home telematics data received to identify any indicator of absence of the at least one of smoke, fire, ash, and soot in the location associated with the property; and in response to identifying any indicator of the absence of the at least one of smoke, fire, ash, and soot, reactivate the air circulation function of the HVAC system. 11. The controller of claim 1 , wherein the one or more processors receive the alert over at least one of: (i) one or more radio links, (ii) one or more digital communication channels, and (iii) one or more wired data communication channels. 12. The controller of claim 1 , wherein the alert includes a National Weather Service wildfire alert identifying a wildfire in the location associated with the property, the location associated with the property including a location exterior to the property. 13. The controller of claim 12 , wherein the National Weather Service wildfire alert includes an affected area, the one or more processors further programmed to determine that the affected area includes the property. . 14. The controller of claim 12 , wherein the National Weather Service wildfire alert includes an alert time period, the one or more processors further programmed to: determine an end of the alert time period; and reactivate the air circulation function of the HVAC system at the end of the alert time period. . 15. The controller of claim 12 , wherein the one or more processors are further programmed to: receive telematics data including smart home telematics data from one or more sensors associated with the property, wherein the property includes a smart home located on the property; analyze the National Weather Service wildfire alert and the smart home telematics data to determine whether the wildfire is moving toward the property; and when the wildfire is moving toward the property, deactivate the air circulation function of the HVAC system. 16. The controller of claim 15 , wherein the smart home telematics data includes at least one of wind speed data and wind direction data. 17. The controller of claim 1 , wherein the emergency alert includes a fire alert generated by an emergency dispatch service, the location associated with the property including a location exterior to the property. 18. The controller of claim 1 , wherein the alert includes an audio signal generated by a smoke detector within the property, the location associated with the property including an interior of the property. . 19. The controller of claim 18 , wherein the audio signal has a beginning and an end, the one or more processors further programmed to: determine that a threshold amount of time has passed since the end of the audio signal; and reactivate the air circulation function of the HVAC system. 20. The controller of claim 1 , wherein the one or more processors are further programmed to deactivate at least one component of the HVAC system to deactivate the air circulation function. 21. The controller of claim 13 , wherein the one or more processors are further configured to transmit a control signal to the at least one component to deactivate the at least one component. 22. The controller of claim 13 , wherein the one or more processors are further configured to block transmission of power to the at least one component to deactivate the at least one component. 23. The controller of claim 13 , wherein the at least one component includes at least one of a blower component of the HVAC system and a heat exchanger of the HVAC system. 24. The controller of claim 1 , wherein the one or more processors are further programmed to activate one or more dampers to deactivate the air circulation function. 25. The controller of claim 1 , wherein the one or more processors are further programmed to deactivate one or more components of the property that circulate air within the property. 26. The controller of claim 25 , wherein the one or more components of the property include at least one of an exhaust fan and a vented appliance. 27. The controller of claim 1 , wherein the alert includes a wireless alert signal generated by a smoke detector within the property, the location associated with the property including an interior of the property. . 28. The controller of claim 1 , wherein the one or more processors are further programmed to: listen for a first wireless control signal from a remote computing device, the first wireless control signal indicating a presence of at least one of smoke and fire in the location associated with the property; and in response to receiving the first wireless control signal, deactivate the air circulation function of the HVAC system. . 29. The controller of claim 28 , wherein the one or more processors are further programmed to: listen for a second wireless control signal from the remote computing device, the second wireless control signal indicating an absence of smoke in the location associated with the property; and in response to receiving the second wireless control signal, reactivate the air circulation function of the HVAC system. . 30. A computer-implemented method of controlling a heating, ventilation, and air conditioning (HVAC) system to mitigate smoke damage to a property, the method implemented using a controller in communication with the HVAC system, the method comprising: receiving, by the controller, an alert indicating a presence of at least one of smoke and fire in a location associated with the property, wherein the alert is an emergency alert generated by an emergency; receiving telematics data from one or more sensors associated with the property; analyzing the alert and the telematics data to determine movement of the at least one of smoke and fire is moving towards the property; and in response to determining said movement, deactivating, by the controller, an external air circulation function of the HVAC system.
KR102508615B1 | LOW-POWER MOBILE COMMUNICATION-BASED WIRELESS WILDFIRE DETECTION AND SPREAD NOTIFICATION APPARATUS | The present invention relates to a low-power wireless wildfire detection monitoring apparatus and an intelligent wildfire monitoring system. The low-power wireless wildfire detection monitoring apparatus according to the present invention comprises: an image-capturing unit including an RGB image sensor acquiring RGB images of a monitored area and an infrared image sensor acquiring thermal images of the monitored area; a fire detection unit including sensors which detect smoke generation, gas generation, and temperature/humidity for the monitored area; a wireless communication unit transmitting and receiving data to and from an external IoT wildfire monitoring platform by using a low-power wide area network (LPWAN); a power supply unit having a plurality of batteries and supplying driving power to one of the plurality of the batteries; a power generation unit producing power and charging unused batteries among the plurality of the batteries; and a control unit functionally connected to the image-capturing unit, the fire detection unit, the wireless communication unit, the power supply unit, and the power generation unit to determine whether wildfire occurs for the monitored area. Therefore, a wildfire can be continuously monitored by using only the built-in battery without a separate wired power source or large-capacity power source. | 1. an image photographing unit including an RGB image sensor that acquires an RGB image of the surveillance region and an infrared image sensor that obtains a thermal image of the surveillance region;a fire detection unit including sensors for detecting smoke generation, gas generation, and temperature/humidity in the monitoring area;A wireless communication unit for transmitting and receiving data with an external IoT forest fire monitoring platform using a low power wide area network (LPWAN);a power supply unit having a plurality of batteries and supplying driving power to one of the plurality of batteries;a power generation unit for generating electric power and charging a battery that is not in use among the plurality of batteries;Including a control unit functionally connected to the video capture unit, the fire detection unit, the wireless communication unit, the power supply unit, and the power generation unit,The control unit,Based on at least one of image data obtained from the video capture unit and sensor data obtained from the fire detection unit, it is determined whether an event has occurred in the monitoring area, and the determination result of the occurrence of the event is transmitted through the low-power broadband communication network. Control the wireless communication unit to transmit to the IoT forest fire monitoring platform throughThe control unit,Controlling the image capturing unit to acquire an image of the surveillance area at a first predetermined period, and controlling the fire detection unit to obtain sensor data of the surveillance area at a second predetermined period,When it is determined that a first event has occurred in the surveillance area based on at least one of the sensor data obtained by the fire detection unit, the image is acquired at a third predetermined period shorter than the first predetermined period for a predetermined time. control the video recording unit;If it is determined that the second event does not occur in the monitoring area based on at least one of the sensor data acquired by the fire detection unit and an analysis result of the image acquired at the third predetermined period, the second event is not generated at the first predetermined period. Controlling the image capturing unit to obtain an imageLow-power wireless forest fire monitoring device, characterized in that. 2. delete. 3. The method of claim 1, wherein the control unit,Changing the first predetermined period and the second predetermined period based on weather data of the Korea Meteorological Administration for an area including the monitoring area,Adjusting the first predetermined period and the second predetermined period in inverse proportion to an event occurrence probability for the monitoring areaLow-power wireless forest fire monitoring device, characterized in that. 4. The method of claim 1, wherein the control unit,While supplying driving power to a first battery of the plurality of batteries, a second battery of the plurality of batteries is charged through the power generation unit, and the second battery is discharged when the discharge voltage of the first battery falls below a threshold value. Controlling the power supply unit to supply driving power through and charging the first battery through the power generation unit.Low-power wireless forest fire monitoring device, characterized in that. 5. The method of claim 4, wherein the control unit,Adjusting the consumption of electric energy of the battery in use among the plurality of batteries by controlling the operation cycle of the image capturing unit and the fire detection unit until the battery in use among the plurality of batteries is fully chargedLow-power wireless forest fire monitoring device, characterized in that. 6. The method of claim 1, wherein the power generation unit,At least one of a solar cell and a wind generatorLow-power wireless forest fire monitoring device, characterized in that. 7. The method of claim 1, wherein the control unit,A forest fire determination artificial intelligence model for determining whether the event occurs in the surveillance area based on image data acquired by the video capture unit,The forest fire judgment artificial intelligence model,Trained to determine the occurrence of the event from images obtained from the RGB image sensor and the infrared image sensor by learning the RGB image and the thermal image when the event occurs and when the event does not occurLow-power wireless forest fire monitoring device, characterized in that. 8. The method of claim 1, wherein the control unit,As a result of determining whether or not the second event has occurred in the monitoring area, when it is determined that the second event has occurred, an alarm for the occurrence of the second event is issued at a fourth predetermined cycle until the plurality of batteries are discharged. Controlling the wireless communication unit to transmit to an external IoT monitoring server through a low-power broadband communication networkLow-power wireless forest fire monitoring device, characterized in that. 9. The method of claim 1, wherein the low power broadband communication network,LTE Category Mode 1 personLow-power wireless forest fire monitoring device, characterized in that. .
CN117557858A | Mountain fire monitoring identification method, device and equipment based on artificial intelligence and medium | The invention discloses a forest fire monitoring identification method, device and equipment based on artificial intelligence and a medium, and the method comprises the steps: obtaining a field image which is an image obtained by employing a shooting unit in target equipment to shoot a target area; inputting the field image into a pre-trained image feature extraction model for image feature extraction to obtain a target feature; performing similarity calculation on the target feature and each standard image feature in a preset mountain fire image library; the most similar similarity is extracted from all the similarities to serve as a target similarity; and determining a forest fire monitoring identification result according to the target similarity and the forest fire image library. The similarity calculation based on the image features of the field image and the standard image features in the mountain fire image library is realized, and the standard image features are the image features of the image where the mountain fire occurs, so that the accuracy of the determined mountain fire monitoring identification result is improved. | 1. An artificial intelligence-based mountain fire monitoring and identification method, the method comprising:acquiring a live image, wherein the live image is an image obtained by shooting a target area by adopting a shooting unit in target equipment;Inputting the field image into a pre-trained image feature extraction model to extract image features to obtain target features;performing similarity calculation on the target features and each standard image feature in a preset mountain fire image library;extracting the most similar similarity from the similarities as a target similarity;and determining a mountain fire monitoring and identifying result according to the target similarity and the mountain fire image library. 2. The artificial intelligence based mountain fire monitoring and identification method as claimed in claim 1, wherein the step of determining a mountain fire monitoring and identification result based on the target similarity and the mountain fire image library includes:comparing the target similarity with a first threshold;if the target similarity is larger than the first threshold, taking the mountain fire risk level of the standard image feature corresponding to the target similarity as a target level;and determining a mountain fire monitoring and identifying result according to the target grade. 3. The artificial intelligence based mountain fire monitoring and identification method as claimed in claim 2, further comprising, after the step of comparing the target similarity with a first threshold:If the target similarity is smaller than or equal to the first threshold value, inputting the field image into a pre-trained classification prediction model to perform classification prediction of the forest fire risk level, and obtaining a prediction vector;if the target similarity is greater than a second threshold, taking a classification class corresponding to a vector element with the largest value in the prediction vector as the mountain fire monitoring and identifying result, wherein the first threshold is greater than the second threshold;and if the target similarity is greater than a third threshold value and the target similarity is smaller than or equal to the second threshold value, taking a vector element with the largest value in the prediction vector as a hit element, and if the value corresponding to the hit element in the prediction vector is greater than a fourth threshold value, taking a classification category corresponding to the hit element as the mountain fire monitoring and identifying result, wherein the second threshold value is greater than the third threshold value. 4. The artificial intelligence based mountain fire monitoring and identification method as claimed in claim 1, wherein the step of acquiring the live image includes:acquiring an infrared scanning result, wherein the infrared scanning result is data obtained by adopting an infrared scanning unit in the target equipment to perform infrared scanning on the target area;According to the infrared scanning result, carrying out smoke and temperature difference analysis on the target area to obtain an analysis result;if the analysis result shows that the smoke exists at a level higher than a preset level or the temperature difference is larger than a fifth threshold, shooting the target area by adopting the shooting unit in the target equipment to obtain the field image;and if the analysis result shows that the smoke-free level is higher than the preset level and the temperature difference is smaller than or equal to the fifth threshold value, ending the processing. 5. The artificial intelligence based mountain fire monitoring and identification method of claim 4, wherein the target area is a transmission area of a transmission line, and the target equipment is installed on a tower of the transmission line. 6. The artificial intelligence based mountain fire monitoring and identification method as claimed in claim 4, further comprising, before the step of obtaining the infrared scan result:and controlling an infrared scanning unit in the target equipment by adopting a preset rotation configuration to scan the target area to obtain the infrared scanning result, wherein the preset rotation configuration comprises the following steps: rotation time and rotation angle;The method further comprises the steps of:acquiring rainfall monitoring data, wherein the rainfall monitoring data are obtained by adopting a rainfall sensor in the target equipment;if the rainfall monitoring data is larger than a first rainfall threshold, controlling the target equipment to enter a first state;and if the rainfall monitoring data is smaller than a second rainfall threshold, controlling the target equipment to enter a second state, wherein the second rainfall threshold is smaller than the first rainfall threshold. 7. The artificial intelligence based mountain fire monitoring and identification method as claimed in claim 4, wherein after the step of determining mountain fire monitoring and identification result according to the target similarity and the mountain fire image library, it comprises:acquiring a confirmation result corresponding to the mountain fire monitoring and identifying result;and if the conclusion of the confirmation result is that the mountain fire exists, updating the mountain fire image library according to the mountain fire risk level of the confirmation result and the target feature. 8. An artificial intelligence based mountain fire monitoring and identification device, characterized in that the device comprises:the data acquisition module is used for acquiring a live image, wherein the live image is an image obtained by shooting a target area by adopting a shooting unit in target equipment;The image feature extraction module is used for inputting the field image into a pre-trained image feature extraction model to extract image features so as to obtain target features;the similarity calculation module is used for calculating the similarity between the target feature and each standard image feature in a preset mountain fire image library;the target similarity determining module is used for extracting the most similar similarity from the similarities and taking the most similar similarity as a target similarity;and the mountain fire monitoring and identifying result determining module is used for determining a mountain fire monitoring and identifying result according to the target similarity and the mountain fire image library. 9. A computer device comprising a memory, a processor and a computer program stored in the memory and executable on the processor, characterized in that the processor implements the steps of the artificial intelligence based mountain fire monitoring identification method as claimed in any one of claims 1 to 7 when the computer program is executed. 10. A computer readable storage medium storing a computer program, wherein the computer program when executed by a processor implements the steps of the artificial intelligence based mountain fire monitoring and identification method as claimed in any one of claims 1 to 7. .
CN219304898U | Panoramic intelligent video monitoring system | The utility model provides a panoramic intelligent video monitoring system, which belongs to the technical field of video monitoring and comprises a front-end monitoring terminal and a rear-end control center. The front-end monitoring terminal comprises a plurality of monitoring base stations which at least comprise one of a digital holder, an infrared camera and a low-illumination camera, and the low-illumination camera adopts a telephoto lens; the monitoring base station transmits data to the back-end control center through the switch; the rear-end control center comprises a GIS server and a networking monitoring management server, the GIS server supports data acquisition and butt joint, and the networking monitoring management server is used for managing and controlling the front-end monitoring terminal. According to the utility model, the digital holder, the infrared camera and the low-illumination camera are matched for use, panoramic monitoring can be realized in a field environment, a fire can be accurately and timely found, the loss is reduced to the minimum, the forest fire identification time is shortened, and the positioning precision and the fire identification accuracy of the forest fire identification system are improved. | 1. A panoramic intelligent video monitoring system is characterized in that:the system comprises a front-end monitoring terminal and a rear-end control center;the front-end monitoring terminal comprises a plurality of monitoring base stations which are arranged on an iron tower,the monitoring base station at least comprises one of a digital tripod head, an infrared camera and a low-illumination camera, wherein the low-illumination camera adopts a long-focus lens;the monitoring base station transmits data to a rear-end control center through an exchanger; the back-end control center comprises a GIS server and a networking monitoring management server, the GIS server supports data acquisition and docking, and the networking monitoring management server is used for managing and controlling the front-end monitoring terminal;the back-end control center comprises a signal distributor in communication connection with the networking monitoring management server, the signal distributor is in communication connection with a video processing platform, a cloud server and the GIS server, the video processing platform comprises a decoder and a picture processor, the decoder is used for encoding or decoding video, and the picture processor is used for processing image signals and carrying out image operation. 2. The panoramic intelligent video surveillance system of claim 1, wherein:the monitoring base station is provided with a protective cover outside, a window is arranged on the protective cover, and the monitoring base station monitors through the window. 3. The panoramic intelligent video surveillance system of claim 2, wherein: the window adopts high transparency glass, just defogging device is installed to the window, defogging device is through automatic defogging relay control break-make. 4. The panoramic intelligent video surveillance system of claim 1, wherein:the rotation range of the digital cradle head is as follows: 0-360 degrees in the horizontal direction; the pitch angle is + -60 deg. 5. The panoramic intelligent video surveillance system of claim 1, wherein:the back-end control center also comprises a display terminal, wherein the display terminal comprises a computer client and a mobile phone client and is used for displaying monitoring conditions and fire information. 6. The panoramic intelligent video surveillance system of claim 5, wherein:the computer client is a command center screen and is provided with an operation console. .
CN119223366A | Forest fire monitoring and identification method based on atmospheric electric field instrument | The invention relates to the field of forest fire monitoring, and discloses a forest fire monitoring identification method based on an atmospheric electric field instrument, which comprises a forest fire monitor for identifying forest fire, the forest fire monitor is provided with a thermal imager and an airflow monitor, the thermal imager is used for monitoring the temperature of a target object and generating a thermal image, and the airflow monitor is used for monitoring the temperature of the target object. The airflow monitor is used for monitoring the flowing speed of airflow around the forest fire monitor, when a forest fire occurs, as flame heats air, strong convective motion can be generated, the convective motion can change the flowing speed of the airflow around, and therefore monitoring of the change of the airflow speed can serve as an auxiliary index for judging whether the forest fire occurs or not. In combination with data of the thermal imager and the airflow monitor, whether forest fire exists or not can be judged more accurately. | 1. The forest fire monitoring and identifying method based on the atmospheric electric field instrument is characterized by comprising a forest fire monitor (1) for identifying forest fires, wherein a thermal imager (2) and an airflow monitor (3) are arranged on the forest fire monitor (1), the thermal imager (2) is used for monitoring the temperature of a target object and generating thermal images, and the airflow monitor (3) is used for monitoring the airflow flowing speed around the forest fire monitor (1);The forest fire monitoring and identifying method comprises the following specific steps:S1, monitoring and capturing the temperature of a target object by using a thermal imager (2), generating a video by using the monitored temperature through thermal imaging, combining three color components of red, green and blue in the video into a single gray value, and generating a gray image, wherein the gray image only comprises brightness information;s2, dividing the video image into twenty-five area images of rectangular arrays of length five and width five, expressing brightness information in the area images by gray values of 0-255, and recording gray values of gray images in all the area images;S3, setting a gray value threshold in brightness information of the images in all areas between 0 and 255, and judging whether the images are fire areas or not according to the gray value threshold;The temperature of the target object is monitored and captured by the thermal imager (2), and the gas flow speed around the forest fire monitor (1) is monitored by the gas flow monitor (3);The method comprises the steps of connecting an air flow monitor (3) with a network terminal, acquiring temperature and wind speed information of a monitored place in real time through a connecting network, recording the air flow speed of the monitored place in real time, taking the highest value of the air flow speed in 0.5h, and determining an air flow speed threshold value of the monitored place according to the highest value;when the gas flow speed monitored by the gas flow monitor (3) exceeds the monitored ground gas flow speed threshold, judging whether the gas flow is abnormal or not according to the time exceeding the monitored ground gas flow speed threshold, and determining the abnormal gas flow and simultaneously confirming fire after exceeding the monitored ground gas flow speed threshold for 1 min. 2. The forest fire monitoring and recognizing method based on the atmospheric electric field instrument according to claim 1, wherein in step S3, when determining whether or not a fire area is generated based on a gray value threshold, the fire degree is determined by a percentage of the area image determined to be the fire area to the number of all the area images;safety is achieved when no fire area occurs;when the number of the area images of the ignition area accounts for 1% -5% of the number of the area images, the ignition area is suspected;And when the number of the area images of the ignition area is more than 5% of the number of the area images, performing ignition alarm. .
CN209446798U | Forest fire prevention meteorological monitoring device | The utility model discloses a forest fire prevention meteorological monitoring device, and relates to the field of meteorological devices. A forest fire prevention meteorological monitoring device comprises a meteorological monitoring device and a lightning rod, the meteorological monitoring device comprises a triangular support, the top end of the triangular support is connected with a fixing rod, a plurality of hoop supports are arranged on the fixing rod at intervals, and the lightning rod is arranged at the top end of the fixing rod; wherein a wind speed and direction measuring instrument A is arranged on the hoop bracket at the top of the fixed rod, and a wind speed and direction measuring instrument B is arranged on the hoop bracket at the bottom of the fixed rod; a solar cell panel and a controller are further arranged on the fixing rod. | 1. a kind of forest fire protection weather monitoring device, it is characterised in that: including weather monitoring device and lightning rod (4), the gas As monitoring device includes A-frame (1), A-frame (1) top is connected and fixed bar (2), is spaced and is set in fixed link (2) It is equipped with several hoop brackets (3), the top of fixed link (2) is provided with lightning rod (4)；Wherein it is located at embracing at the top of fixed link (2) It is provided with wind speed and direction measuring instrument A (51) on hoop bracket (3), is located on the hoop bracket (3) of fixed link (2) bottom and is provided with wind Fast wind direction measuring instrument B (52)；Solar panel (6) and controller (7) are additionally provided on the fixed link (2). . 2. a kind of forest fire protection weather monitoring device according to claim 1, it is characterised in that: lightning rod (4) packetIt includes to connect and dodges bar (41), the end for connecing sudden strain of a muscle bar (41) is connected with metal ball body A (42), and the metal ball body A (42) is separate to be connectThe one end for dodging bar (41) is connected with metal ball body B (43) by insulating bar (44), metal ball body B (43) ground connection. . 3. a kind of forest fire protection weather monitoring device according to claim 2, it is characterised in that: the metal ball body A(42) it is provided at least two between metal ball body B (43) to be connected to bar (45), and it is uniform to be connected to interval between bar (45). . 4. a kind of forest fire protection weather monitoring device according to claim 1, it is characterised in that: the A-frame (1)Bottom be provided with pedestal, the pedestal includes contact plate (13), and the contact plate (13) is provided with conical head (14) on one side,The another side of contact plate (13) is provided with swivel head (12), and the side on the swivel head (12) far from contact plate (13) passes through bulletProperty device (11) is connect with A-frame (1). . 5. a kind of forest fire protection weather monitoring device according to claim 4, it is characterised in that: the contact plate (13) isHemisphere, wherein conical head (14) are arranged in the side of plane. . 6. a kind of forest fire protection weather monitoring device according to claim 1, it is characterised in that: the hoop bracket (3)On be additionally provided with Temperature Humidity Sensor, precipitation rain fall sensor, atmosphere pressure sensor, optical sensor, gas monitoring sensors, and instituteSensor is stated to be electrically connected with controller (7).
CN104464159A | Forest fireproof early warning system based on ZigBee wireless sensing network | The invention belongs to the alarm system technology field, particularly relates to a forest fireproof early warning system based on the ZigBee wireless sensing network and aims to realize timely alarm. The forest fireproof early warning system based on the ZigBee wireless sensing network comprises an RS232 communication interface, a controller, a FLASH storage module, a power source management system, a temperature sensor, a humidity sensor, an air pressure sensor and a solar power supply device. The forest fireproof early warning system based on the ZigBee wireless sensing network is characterized in that the controller is respectively connected with the RS232 communication interface, the FLASH storage module, the power source management system, the temperature sensor, the humidity sensor and the air pressure sensor, and the power source management system is respectively connected with the RS232 communication interface, the FLASH storage module, the temperature sensor, the humidity sensor, the air pressure sensor and the solar power supply device. | 1. based on the forest fireproofing early warning system of ZigBee radio sensing network, comprise RS232 communication interface, controller, FLASH memory module, power-supply management system, temperature sensor, humidity sensor, baroceptor, solar power supply apparatus, it is characterized in that controller respectively with RS232 communication interface, FLASH memory module, power-supply management system, temperature sensor, humidity sensor, baroceptor is connected, power-supply management system respectively with RS232 communication interface, FLASH memory module, temperature sensor, humidity sensor, baroceptor, solar power supply apparatus is connected. 2., according to claim 1 based on the forest fireproofing early warning system of ZigBee radio sensing network, it is characterized in that described controller adopts CC2430. 3., according to claim 1 based on the forest fireproofing early warning system of ZigBee radio sensing network, it is characterized in that described RS232 communication interface adopts chip MAX3232.
CN222088129U | Forest grassland fire behavior satellite remote sensing monitoring and early warning equipment | The utility model discloses a forest steppe fire behavior satellite remote sensing monitoring early warning device, which relates to the forest steppe fire behavior monitoring technology field, and comprises a placing groove, two sides of the placing groove are respectively fixedly provided with a plurality of Velcro thorn-shaped surfaces and Velcro hairy surfaces, and the Velcro thorn-shaped surfaces and the Velcro hairy surfaces are arranged on the placing groove. A signal receiver is fixedly installed at the position, close to the middle, of the bottom of an inner cavity of the containing groove, filtering assemblies are arranged at the positions, close to the top, of the two sides of the containing groove, and when a movable plate moves downwards due to the weight, a rack plate fixed to the movable plate moves downwards, and then a rotating gear meshed with the rack plate can rotate; under transmission of the rotating shaft, the cam fixed to the rotating shaft rotates, the rectangular block can move downwards, the gong can be knocked through the knocking ball fixed to the rectangular block, then a sound is made, a small animal is frightened, and the situation that the small animal falls to the top of the containing groove, and the follow-up service life of the containing groove is affected is avoided. | 1. The forest grassland fire satellite remote sensing monitoring and early warning device comprises a placing groove (1) and is characterized in that a plurality of magic tape thorn-shaped surfaces (2) and magic tape wool-shaped surfaces (3) are fixedly arranged on two sides of the placing groove (1), a signal receiver (7) is fixedly arranged at the position, close to the middle, of the bottom of an inner cavity of the placing groove (1), filtering components (6) are arranged at the positions, close to the top, of the two sides of the placing groove (1), a cover plate (4) is arranged at the position, close to the top, of the front side of the placing groove (1), and a warning component (5) is arranged at the position, close to one side, of the top of the placing groove (1);The warning component (5) comprises a movable plate (51) positioned at the top of the placing groove (1) and a rack plate (52) fixedly installed at the bottom of the movable plate (51) and close to the front side, a rotary gear (53) is meshed at the rear side of the rack plate (52) close to the bottom, a rotary shaft (54) is movably penetrated at the center of one side of the rotary gear (53), one end of the rotary shaft (54) is rotationally connected with the side wall of the placing groove (1), a cam (55) is fixedly installed at the other end of the rotary shaft (54), a rectangular block (56) is arranged at the bottom of the cam (55), a striking ball (57) is fixedly installed at the bottom of the rectangular block (56), and a bronze gong (58) is fixedly installed at one side of the placing groove (1) close to the bottom. 2. The forest grassland fire satellite remote sensing monitoring and early warning device according to claim 1, wherein the bottoms of the movable plates (51) are fixedly provided with telescopic columns A (511) near the periphery, the bottoms of the telescopic columns A (511) are fixedly connected with the placing grooves (1), springs A (512) are movably sleeved on the peripheries of the telescopic columns A (511), and the tops and the bottoms of the springs A (512) are fixedly connected with the movable plates (51) and the placing grooves (1) respectively. 3. The forest grassland fire satellite remote sensing monitoring and early warning device according to claim 1, wherein the bottoms of the rectangular blocks (56) are fixedly provided with telescopic columns B (561) close to the front side and the rear side, the ends of the telescopic columns B (561) are fixedly provided with fixing plates (562) together, the fixing plates (562) are fixedly connected with the side walls of the placing grooves (1), the knocking balls (57) movably penetrate through the tops of the fixing plates (562), the peripheries of the telescopic columns B (561) are movably sleeved with springs B (563), and the top ends and the bottom ends of the springs B (563) are fixedly connected with the rectangular blocks (56) and the fixing plates (562) respectively. 4. The forest grassland fire satellite remote sensing monitoring and early warning device according to claim 1, wherein a photovoltaic electric plate (11) is fixedly arranged at the position, close to the other side, of the top of the placing groove (1), an inverter (12) is fixedly arranged at the position, close to the other side, of the bottom of an inner cavity of the placing groove (1), a partition plate (13) is fixedly arranged at the middle position, opposite to the inner cavity of the placing groove (1), of the side, and a storage battery (14) is arranged at the top of the partition plate (13). 5. The forest grassland fire satellite remote sensing monitoring and early warning device according to claim 1, wherein a temperature sensor (71), a carbon dioxide detector (72) and a smoke sensor (73) are fixedly installed on the front side of the signal receiver (7) close to the bottom respectively, a wireless transmission module (74) is fixedly installed on the inner cavity bottom of the placing groove (1) close to one side, and a camera (75) is fixedly installed on the top of the placing groove (1) close to the middle position. 6. The forest grassland fire satellite remote sensing monitoring and early warning device according to claim 1, wherein the filtering component (6) comprises a rectangular opening (61) with one side of the placing groove (1) close to the top and a groove (62) arranged on the periphery of the rectangular opening (61), and a filter screen (63) is arranged on one side of the groove (62). 7. The forest grassland fire satellite remote sensing monitoring and early warning device according to claim 6, wherein bolts (631) are movably penetrated at the positions, close to the periphery, of one side of the filter screen (63), threaded blind holes (632) are formed at the positions, close to the periphery, of one side of the inner cavity of the groove (62), and the bolts (631) are respectively connected in the inner cavities of the threaded blind holes (632) in a threaded mode. .
CN112849422A | Unattended parking cabin | The invention discloses an unattended parking cabin which comprises a cabin body, a lifting partition plate, a first cabin door, a second cabin door, a horizontal driving motor, a horizontal nut lead screw pair, a lifting driving motor, a lifting nut lead screw pair and a charging base. The cabin body is provided with a machine body accommodating cavity with an open upper end, the open end of the machine body accommodating cavity is slidably connected with a first cabin door and a second cabin door in the length direction, and the horizontal driving motor is in transmission connection with the first cabin door and the second cabin door through a horizontal nut lead screw pair; the lifting partition plate is connected to the vertical side wall of the machine body containing cavity in a sliding mode, and the lifting driving motor is in transmission connection with the lifting partition plate through a lifting nut lead screw pair. A charging base is arranged at the bottom of the vehicle body containing cavity and used for charging the unmanned aerial vehicle. The unmanned aerial vehicle has the technical effects of remote control, autonomous charging, autonomous take-off and landing, clustered autonomous operation and the like, and can be widely applied to industries such as environment monitoring, electric power inspection, pipeline inspection, forest fire prevention, emergency detection and the like. | 1. An unattended operation parking cabin is characterized by comprising a cabin body (1), a lifting partition plate (2), a first cabin door (3), a second cabin door (4), a horizontal driving motor, a horizontal nut screw pair, a lifting driving motor, a lifting nut screw pair and a charging seat; the cabin body (1) is provided with a body accommodating cavity (9) with an open upper end, the open end of the body accommodating cavity (9) is connected with the first cabin door (3) and the second cabin door (4) in a sliding manner in the length direction, and the horizontal driving motor is in transmission connection with the first cabin door (3) and the second cabin door (4) through the horizontal nut-screw pair respectively; the lifting partition plate (2) is connected to the vertical side wall of the machine body accommodating cavity (9) in a sliding mode, and the lifting driving motor is in transmission connection with the lifting partition plate (2) through the lifting nut-screw pair; the bottom that the organism held chamber (9) is provided with the charging seat, the charging seat is used for charging unmanned aerial vehicle. 2. An unmanned parking cabin according to claim 1, wherein the lifting divider plate (2) divides the body receiving cavity (9) into a first chamber and a second chamber, the second chamber being located below the lifting divider plate (2). 3. The unmanned parking nacelle according to claim 1, further comprising wing receiving cavities (5), wherein the wing receiving cavities (5) are respectively disposed at two length edges of the open end of the nacelle body (1), and the wing receiving cavities (5) extend to the outside of the nacelle body (1). 4. The unmanned parked cabin of claim 3, further comprising a side cover (6), wherein the side covers (6) are disposed on both side edges of the first door (3) parallel to the sliding direction of the first door (3), and the side covers (6) are used for sealing the wing receiving cavities (5). 5. The unmanned parking cabin of claim 2, further comprising an access door (7), wherein the access door (7) is disposed on a vertical side wall of the cabin (1), and the access door (7) is communicated with the second chamber. 6. The unmanned parking cabin of claim 1, further comprising a plurality of rollers (8), wherein the rollers (8) are disposed at the bottom of the cabin (1), and the rollers (8) are universal wheels. 7. The unmanned parking cabin of claim 1, further comprising a reinforcing frame (10), wherein the reinforcing frame (10) is disposed on a lower surface of the lifting partition plate (2), and the reinforcing frame (10) is a frame structure formed by welding flat steel sections. 8. The unmanned parking cabin according to claim 1, further comprising a cabin controller, a cabin wireless module and a command terminal, wherein the lifting driving motor and the horizontal driving motor are electrically connected with the cabin controller, the cabin controller is electrically connected with the cabin wireless module, the command terminal is wirelessly connected with the cabin wireless module, and a horizontal cabin door opening key, a horizontal cabin door closing key, a lifting plate ascending key and a lifting plate descending key are arranged in the command terminal; when the horizontal cabin door opening key is pressed, the first cabin door (3) and the second cabin door (4) are opened in a way of deviating from opposite directions; when the horizontal cabin door closing key is pressed, the first cabin door (3) and the second cabin door (4) are closed close to each other; when the lifting plate lifting key is pressed, the lifting separation plate (2) is lifted to an upper limit position; when the lifting plate descending key is pressed, the lifting separation plate (2) descends to a lower limit position. 9. The unmanned parked nacelle of claim 8, further comprising an integrated environmental sensor electrically connected to the nacelle controller, the integrated environmental sensor comprising an integrated wind speed sensor, wind direction sensor, air temperature sensor, temperature and humidity sensor, and rain and snow sensor. 10. The unmanned aerial vehicle (APS) cabin of claim 9, further comprising a GPS positioning module, a surveillance camera and a memory, wherein the GPS positioning module, the surveillance camera and the memory are all electrically connected to the cabin controller, and the memory is used for storing surveillance video recorded by the surveillance camera. .
CN110334655A | Pseudo fire point judgment method in power transmission line forest fire satellite monitoring and recognition | The invention discloses a pseudo fire point judgment method in power transmission line forest fire satellite monitoring and recognition. The method includes: obtaining potential fire point pixels in asatellite monitoring image by obtaining channel brightness temperature characteristic values of all pixel points in the satellite monitoring image of a to-be-judged region; selecting pixel points inan a * b kilometer neighborhood by taking the potential fire point pixel as the center, respectively calculating the aerosol concentration accumulated value of each pixel point in 16 azimuth angles, obtaining the difference between the downwind aerosol concentration accumulated value and the upwind aerosol concentration accumulated value of the potential fire point pixel, and judging whether the potential fire point is a pseudo fire point or not. The method is simple to implement and operate and high in accuracy, and can be widely applied to the field of power grid forest fire satellite monitoring. | 1. pseudo- fire point determination method in a kind of transmission line forest fire satellite monitoring identification, which comprises the following steps:(S1) the satellite monitoring image according to region to be determined, the Channels Brightness Temperature for obtaining each pixel in the satellite monitoring image are special Value indicative f (x, y), wherein x is the longitude of pixel, and y is the latitude value of pixel；(S2) the potential fire point pixel in satellite monitoring image is obtained using threshold determination method；(S3) any potential fire point pixel is selected, the pixel in a × b kilometers of neighborhoods is chosen centered on the potential fire point pixel Point calculates separately the aerosol concentration accumulated value of each pixel on 16 azimuths；(S4) according to the wind direction data of meteorological site, potential fire point pixel leeward side aerosol concentration accumulated value and windward side are obtained The difference of aerosol concentration accumulated value, if meeting leeward side's aerosol concentration accumulated value is windward side's aerosol concentration accumulated value At 8 times or more, then it is determined as fiery point, is otherwise determined as pseudo- fiery point. 2. the method according to claim 1, wherein the threshold determination method uses in the step (S2) The context relation method that Flasse is proposed. 3. the method according to claim 1, wherein in the step (S3), the aerosol concentration of each pixel It is obtained using the dark pixel method that Kaufman is proposed, the bright wyntet's sign value of the joint passage is obtained by 6S mode inverting. .
RU2423160C1 | METHOD OF REMOTE DETECTION OF FOREST FIRES | FIELD: measurement equipment. ^ SUBSTANCE: method may be used to detect forest fires from space by available information on heated atmospheric gases by the fire temperature in the infrared range of spectrum. The information of atmospheric gases heated by fire temperature in the infrared range of spectrum in transparent windows of atmosphere is received by probing of the Earth underlying surface with space facilities. Reception and analysis of mid-infrared thermal radiation of the Earth surface are carried out with a coherent receiver in a narrow spectral interval that matches a line of atmospheric gas radiation in the "hot" vibration-rotation band of the spectrum. ^ EFFECT: invention ensures elimination of false identification of fires and improved sensitivity in conditions of dense cloudiness. ^ 1 dwg | 1. A method for remote detection of forest fires, including sensing the underlying surface of the Earth by space means by receiving and analyzing infrared thermal radiation of the earth’s surface in the transparency windows of the atmosphere, characterized in that the signal is received by a coherent receiver in a narrow spectral range that coincides with the emission line of atmospheric gas in the “hot” »Vibrational-rotational band of the spectrum. .
TR2021017666U5 | THE SYSTEM TO DETECT FOREST FIRES | The invention relates to the system that provides instantaneous information to fire fighting teams, and to determine the location and location information of the fire, while forest fires are still in their infancy; It is characterized by microcontrol card, display, communication protocol, flame sensor, temperature and humidity sensor, warning light, warning sound, solar panel and battery. | 1.The invention is related to the system that detects the region where the fire broke out and location information when forest fires are still in their early stages, and provides instant notification to fire fighting teams; microcontrol card (l), display (2), communication protocol (3), flame sensor (4), temperature and humidity sensor (5), warning light (6), warning sound (7), solar panel (8) and battery It is characterized by (9). 2.According to claim 1, the invention is related to the system that detects the region where the fire broke out and location information when forest fires are still in the initial stages and provides instant notification to fire fighting teams; It is characterized by an microcontrol card (1). 3.According to claim 1, the invention is related to the system that detects the region where the fire broke out and location information when forest fires are still in the initial stages and provides instant notification to fire fighting teams; It is characterized by the screen (2). 4.According to claim 1, the invention is related to the system that detects the region where the fire broke out and location information while the forest fires are still in the beginning stages and provides instant notification to fire fighting teams; It is characterized by the communication protocol (3). 5.According to claim 1, the invention is related to the system that detects the region where the fire broke out and location information while the forest fires are still in the beginning stages and provides instant notification to fire fighting teams; It is characterized by a flame sensor (4). 6.According to claim 1, the invention is related to the system that detects the region where the fire broke out and location information when forest fires are still in the initial stages and provides instant notification to fire fighting teams; It is characterized by a temperature and humidity sensor (5). 7.According to claim 1, the invention is related to the system that detects the location and location information of forest fires while they are still in the beginning stages and provides instant notification to 5 fire fighting teams; It is characterized by stimulating light (6). 8.- According to claim 1, the invention is related to the system that detects the location of the fire and the location information of the forest fires while they are still in the beginning stages and provides instant notification to the fire fighting teams; It is characterized by a stimulating sound (7). 9.- According to claim 1, the invention is related to the system that detects the location and location information of forest fires while they are still in the beginning stages and provides instant notification to fire fighting teams; It is characterized by a solar panel (8). 15. 10.- According to claim 1, the invention is related to the system that detects the location and location information of forest fires while they are still in the beginning stages and provides instant notification to fire fighting teams; It is characterized by the battery (9).
CN214930622U | Mountain forest fire rescue safety early warning system | The utility model discloses a mountain forest fire rescue safety early warning system, which comprises an early warning control box, four groups of unmanned aerial vehicle boxes, four groups of unmanned aerial vehicle devices, a wireless transceiver and a digital-to-analog converter, the four groups of unmanned aerial vehicle boxes are arranged in the early warning control box, the unmanned aerial vehicle devices are arranged in the unmanned aerial vehicle boxes, the temperature and humidity sensors are arranged in the unmanned aerial vehicle devices, and the wireless transceiver is connected with the digital-to-analog converter. A central processing unit is installed in the early warning control box below the unmanned aerial vehicle box, the outer wall of the central processing unit is fixedly connected with the early warning control box, a wireless transceiver is installed in the early warning control box on one side of the central processing unit, and a digital-to-analog converter is installed in the early warning control box on one side of the wireless transceiver. According to the utility model, the mountain forest fire rescue safety pre-warning system can conveniently detect the environment around firefighters, so that users can conveniently watch the temperature and humidity parameters in real time, and the stability of the unmanned aerial vehicle is improved when the safety pre-warning system moves. | 1. The utility model provides a mountain forest fire rescue safety precaution system which characterized in that: the unmanned aerial vehicle early warning system comprises an early warning control box (1), four groups of unmanned machine boxes (2) arranged inside the early warning control box (1), unmanned aerial vehicles (3), wireless transceivers (19) and digital-to-analog converters (20), wherein the unmanned machine boxes (2) are arranged inside the early warning control box (1), the unmanned aerial vehicles (3) are arranged inside the unmanned aerial vehicles (2), temperature and humidity sensors (21) are arranged inside the unmanned aerial vehicles (3), a central processing unit (18) is arranged inside the early warning control box (1) below the unmanned aerial vehicle boxes (2), the outer wall of the central processing unit (18) is fixedly connected with the early warning control box (1), the wireless transceivers (19) are arranged inside the early warning control box (1) on one side of the central processing unit (18), the digital-to-analog converters (20) are arranged inside the early warning control box (1) on one side of the wireless transceivers (19), and a display (6) is arranged at the top end of the early warning control box (1) above the digital-to-analog converters (20), the bottom of display (6) is equipped with articulated shaft (5), and display (6) are connected with early warning control box (1) through articulated shaft (5), threaded rod (10) are installed on early warning control box (1) top of articulated shaft (5) one side, the cover is equipped with thread bush (9) on the outer wall of threaded rod (10). . 2. The mountain forest fire rescue safety pre-warning system of claim 1, wherein: install on the outer wall of thread bush (9) alignment jig (8), adapter frame (7) is installed on the top of alignment jig (8), and alignment jig (8) are connected with display (6) through adapter frame (7). . 3. The mountain forest fire rescue safety pre-warning system of claim 1, wherein: install carousel (11) on the outer wall of threaded rod (10), and the one end and threaded rod (10) fixed connection of carousel (11). . 4. The mountain forest fire rescue safety pre-warning system of claim 1, wherein: the inside of early warning control box (1) is equipped with four groups of support frames (4), main support arm (12) are all installed to the bottom of support frame (4), and the bottom of main support arm (12) all is equipped with and assists support arm (15). . 5. The mountain forest fire rescue safety pre-warning system of claim 4, wherein: the bottom of the auxiliary support arm (15) is provided with a pressing support (17), and the outer wall of the auxiliary support arm (15) above the pressing support (17) is provided with a hinged seat (16). . 6. The mountain forest fire rescue safety pre-warning system of claim 4, wherein: the utility model discloses a spring, including support frame (4), gag lever post (13) is installed to the bottom of support frame (4), the surperficial cover of gag lever post (13) is equipped with spring (14) to the bottom and articulated seat (16) fixed connection of spring (14). . 7. The mountain forest fire rescue safety pre-warning system of claim 1, wherein: inside braced frame (22) of being equipped with of unmanned machines (3) of humiture inductor (21) top, two sets of racks (26) are installed to the bottom of braced frame (22), and the bottom of rack (26) all is equipped with centre gripping arm (23). . 8. The mountain forest fire rescue safety pre-warning system of claim 7, wherein: two sets of electronic pole (24) are installed to the bottom of braced frame (22), and all are equipped with push rod (25) on the outer wall of electronic pole (24) to install on the centre gripping arm (23) outer wall of push rod (25) one side and change and connect knot (27).
CN205861099U | Forest fire insurance key element acquisition station integrates | The utility model discloses a forest fire insurance key element acquisition station integrates, include that treater and the communication module who is connected with the treater, wind direction sensor, air velocity transducer, atmospheric humidity sensor, atmospheric temperature sensor, rain sensor, setting are at the surperficial warm and humid acidimeter of combustible substance, solar radiation sensor, level sensor, the visibility sensor of combustible substance. The acquisition station adopts and to integrate the design, can gather the forest in various fire insurances want the prime information, adopt simultaneously based on the communication system of big dipper communication with the public network bimodulus, can provide the high accuracy data under rugged environment. | 1. an integrated risk of forest fire key element acquisition station, it is characterised in that: include processor and the communication module being connected with processor, wind transducer, air velocity transducer, atmospheric humidity sensor, atmosphere temperature transducer, rain sensor, be arranged on the combustible Hygrothermograph on combustible surface, solar radiation sensor, level sensor, visibility sensor. 2. Integrated risk of forest fire key element acquisition station the most according to claim 1, it is characterised in that: also include that baroceptor, described baroceptor are connected with processor. 3. Integrated risk of forest fire key element acquisition station the most according to claim 1 and 2, it is characterised in that: also include that soil humidity sensor, described soil humidity sensor are connected with processor. 4. Integrated risk of forest fire key element acquisition station the most according to claim 1, it is characterised in that: described communication module includes Big Dipper all-in-one and/or mobile network communication unit. 5. Integrated risk of forest fire key element acquisition station the most according to claim 4, it is characterised in that: also include the support bar for supporting Big Dipper all-in-one. .
CN108806159A | Forest firefighter safety prompting method on basis of wireless technologies | The invention discloses a forest firefighter safety prompting method on the basis of wireless technologies. The forest firefighter safety prompting method includes steps of acquiring forest environment data in real time by sensor nodes arranged at various monitoring points in forest; binding the acquired forest environment data by the sensor nodes and transmitting the forest environment data to monitoring centers by the sensor nodes via wireless networks; combining the forest environment data, meteorological data, geographic data and forest resource data with one another by the monitoring centers and analyzing danger levels of forest environments by the monitoring centers; issuing analyzed results to terminals; processing data by the terminals, then calling forest fire hazard warning models, analyzing and comparing processed environment information, determining that the monitoring points are under corresponding forest fire hazard conditions if the environment information of the monitoring points is matched with the forest fire hazard warning models, then judging the locations and the ranges of forest fire hazards according to location information of the monitoring points and producing warning sound to remind firefighters in the corresponding ranges to pay attention to the safety. | 1. a kind of forest firefighters' safety instruction method based on wireless technology, it is characterised in that：Include the following steps： Step a, the sensor node for being arranged in each monitoring point of forest acquires forest environment data in real time； Step b, collected forest environment data-bound is passed to monitoring center by sensor node by wireless network； Step c, monitoring center combination forest environment data, meteorological data, geodata, forest resource data, to forest environment Degree of danger analyzed； Step d, the result after analysis is transferred to terminating machine； Step e, terminating machine carries out data processing, and then calling forest fire alarm model, environmental information is divided with treated Analysis compares, if the environmental information of the monitoring point matches with forest fire alarm model, judges that the monitoring point has occurred Corresponding forest fire situation, then judges position, the range of forest fire, and send out alarm according to the location information of monitoring point Fireman in sound prompting respective range takes care, while the fire protection scheme hair for generating warning information and drafting in advance Give related management personnel and forest fire prevention and control center. 2. a kind of forest firefighters' safety instruction method based on wireless technology according to claim 1, it is characterised in that： Sensor node in the step a includes the sensor array of multiple sensors composition. 3. a kind of forest firefighters' safety instruction method based on wireless technology according to claim 1 or 2, special Sign is：Sensor node in the step a, including reticulate the sensor array of the multiple sensor compositions of Structural assignments Row. 4. according to a kind of forest firefighters' safety instruction method based on wireless technology described in claim 3, feature exists In：Each unit of the reticular structure is square, rectangle or hexagon. 5. a kind of forest firefighters' safety instruction method based on wireless technology according to claim 1 or 2, special Sign is：Sensor node in the step a, including be arranged for multiple sensors on fire fighter's track route The sensor array of composition. 6. according to a kind of forest firefighters' safety instruction method based on wireless technology described in claim 1, feature exists In：Environmental data in the step a includes temperature, smokescope, carbonomonoxide concentration, oxygen concentration. 7. according to a kind of forest firefighters' safety instruction method based on wireless technology described in claim 1, feature exists In：The step c is specially：When temperature is higher than 120 DEG C, it is determined as dangerous；When smokescope is higher than 1000ppm When, it is determined as it is dangerous；When carbonomonoxide concentration is more than 17%, it is determined as dangerous；When oxygen concentration is less than 17%, it is determined as danger Danger；When fire size class is more than 9, it is determined as dangerous. 8. according to a kind of forest firefighters' safety instruction method based on wireless technology described in claim 7, feature exists In：The step c is specially：When temperature is higher than 80 DEG C, it is determined as dangerous；When smokescope is higher than 800ppm, It is set to danger；When carbonomonoxide concentration is more than 8.5%, it is determined as dangerous；When oxygen concentration is less than 18%, it is determined as dangerous； When fire size class is more than 8, it is determined as dangerous. 9. according to a kind of forest firefighters' safety instruction method based on wireless technology described in claim 1, feature exists In：Terminating machine described in step d is the equipment with wireless data receive capabilities, display function and prompt functions, such as： Mobile phone, tablet computer. 10. a kind of forest firefighters' safety prompting system based on wireless technology, it is characterised in that：It comprises the following modules：Data Acquisition module：Acquire forest environment data in real time for realizing sensor node；Data uploading module：For realizing sensor section Collected forest environment data are passed to monitoring center by point by wireless network；Data analysis module：For realizing monitoring Center combines forest environment data, meteorological data, geodata, forest resource data, the degree of danger progress to forest environment Analysis；Data pay-off module：It is transferred to terminating machine for realizing by the result after analysis.
CN212061367U | Forest fire danger monitoring and collecting device | The embodiment of the utility model discloses a forest fire danger monitoring and collecting device. The front-end data acquisition module comprises a supporting hollow-core concrete pole. The fireproof rod is arranged above the supporting hollow-core concrete rod; a gap between the lower end of the fireproof rod and the upper end of the supporting hollow-core cement rod is connected through a plurality of evenly-distributed fixing partition plates, an I-shaped position carrying rod is arranged between the fireproof rod and the inner surface of the supporting hollow-core cement rod, and the front-end data acquisition modules are sequentially installed on the outer surface of the I-shaped position carrying rod between every two adjacent fixing partition plates. Annular clamping grooves areformed in the lower end edge of the fireproof rod and the lower end edge of the supporting hollow-core cement rod in a sleeving mode, a heat insulation baffle is arranged between the upper annular clamping groove and the lower annular clamping groove, a plurality of evenly-distributed meshing cutting grooves are formed in the inner walls of the annular clamping grooves, and a servo motor driving the annular clamping grooves to rotate is arranged on the inner surface of the supporting hollow-core cement rod. According to the scheme, the monitoring and collecting device is isolated and protected, the monitoring and collecting device is prevented from being damaged by high-temperature continuous firing, and the service life of the monitoring and collecting device is prolonged. | 1. The utility model provides a forest fire danger monitoring collection system, includes front end data acquisition module (1), rear end processing server (2) and Android mobile terminal (3), the forest environment data that front end data acquisition module (1) was gathered passes through Zigbee network element (4) wireless transmission extremely rear end processing server (2), rear end processing server (2) with the data information distribution who handles to Android mobile terminal (3), its characterized in that: the front-end data acquisition module (1) comprises a supporting hollow cement rod (12) and a fireproof rod (13) arranged above the supporting hollow cement rod (12), gaps between the lower end of the fireproof rod (13) and the upper end of the supporting hollow cement rod (12) are connected through a plurality of uniformly distributed fixed partition plates (14), an I-shaped loading position rod (15) is arranged between the fireproof rod (13) and the inner surface of the supporting hollow cement rod (12), and the front-end data acquisition module (1) is sequentially arranged on the outer surface of the I-shaped loading position rod (15) between every two adjacent fixed partition plates (14); the fire prevention pole (13) lower extreme edge with the lower extreme edge cover that supports hollow cement pole (12) is equipped with ring groove (16), two from top to bottom be equipped with thermal-insulated baffle (17) between ring groove (16), the inner wall of ring groove (16) is equipped with a plurality of evenly distributed's meshing grooving (18), the internal surface that supports hollow cement pole (12) is equipped with the drive rotatory servo motor (19) of ring groove (16). . 2. A forest fire risk monitoring and collecting device as claimed in claim 1, characterised in that said front data collecting module (1) includes but is not limited to smoke sensor (1011), temperature sensor (1012) and infrared flame detector (1013), said smoke sensor (1011), temperature sensor (1012) and infrared flame detector (1013) collect data in the space between two adjacent fixed partition boards (14). . 3. A forest fire monitoring and collecting device as claimed in claim 2, characterized in that a driving wheel (23) is mounted on an output shaft of the servo motor (19), a protruding block (24) which is meshed with the meshing slot (18) is arranged on the edge of the driving wheel (23), and the protruding block (24) drives the heat insulation baffle plate (17) to rotate through being meshed with the meshing slot (18). . 4. A forest fire risk monitoring and collecting device as claimed in claim 2, characterised in that a fire curtain (20) is arranged between the heat insulating barrier (17) and the side of the fixed partition (14), the area of the fire curtain (20) being the same as the area of the heat insulating barrier (17), and the area of the fire curtain (20) being the same as the area of the heat insulating barrier (17) and the area of the gap between two adjacent heat insulating barriers (17). . 5. A forest fire danger monitoring and collecting device as claimed in claim 1, characterized in that the inner walls of the fire prevention rod (13) and the supporting hollow cement rod (12) are provided with a baffle (21) for supporting the I-shaped carrying rod (15), and a driving motor (22) for driving the I-shaped carrying rod (15) to rotate slowly is arranged inside the supporting hollow cement rod (12).
CN201897857U | Locating early-warning monitoring system for forest fire prevention | The utility model discloses a locating early-warning monitoring system for forest fire prevention, which comprises a plurality of monitoring nodes installed in the forest, a locating monitoring and forwarding transmission unit, and a monitoring center; a monitoring node is used for monitoring the temperature and smoke concentration in the forest, judging whether the temperature and smoke concentration are within the specified range through logic operation and transmitting an out-of-range alarm value to the next adjacent monitoring node or the locating monitoring and forwarding transmission unit; the locating monitoring and forwarding transmission unit receives the alarm value transmitted by the monitoring node and forwards the locating physical information and the alarm value to the monitoring center; and the monitoring center receives the data transmitted by the locating monitoring and forwarding transmission unit and provides alarm and locating information service. The locating early-warning monitoring system can realize early warning of forest fire to a large extent through monitoring temperature of the forest, and also has good early warning effect by utilizing multiple monitoring nodes in stellated distribution. | 1. a forest fire protection location warning monitoring system is characterized in that: comprise a plurality of monitoring nodes, position monitor forwarding transmission unit and the Surveillance center that are installed in the forest; Monitoring node is with temperature and the off-limits warning value of smokescope sends to next adjacent monitoring node or position monitor is transmitted transmission unit; Position monitor forwarding transmission unit is forwarded to Surveillance center's storage with self location physical message and warning value. 2. a kind of forest fire protection according to claim 1 location warning monitoring system, it is characterized in that: described monitoring node comprises temperature sensor, smoke transducer, central processing unit, RF transmit-receive circuit and high-energy battery;Central processing unit connects with temperature sensor, smoke transducer, RF transmit-receive circuit;Described temperature sensor is sent to central processing unit with the temperature data that periodic monitor collects;Described smoke transducer is sent to central processing unit with the smokescope data of periodic monitor;Central processing unit carries out logical operation and logic determines with the temperature and the smokescope data of monitoring, and the warning value of its overshoot scope and the common fire data of forming of ID numbering of monitoring node are sent to RF transmit-receive circuit;RF transmit-receive circuit is used for the common fire data of forming of the ID numbering of the warning value of central processing unit transmission and initial monitoring node is sent to adjacent monitoring node mutually or position monitor forwarding transmission unit; RF transmit-receive circuit also will receive the warning value of an adjacent phase monitoring node transmission simultaneously and the ID numbering of initial monitoring node is formed fire data jointly and is forwarded to adjacent monitoring node mutually or position monitor forwarding transmission unit;Described high-energy battery connects power supply with temperature sensor, smoke transducer, central processing unit and RF transmit-receive circuit. 3. a kind of forest fire protection according to claim 1 location warning monitoring system, it is characterized in that: described position monitor is transmitted transmission unit and is comprised temperature sensor, smoke transducer, central processing unit, RF transmit-receive circuit, engine of positioning, GPRS/CDMA/3G wireless transmission circuit and high-energy battery;Described central processing unit connects with temperature sensor, smoke transducer, RF transmit-receive circuit, engine of positioning, GPRS/CDMA/3G wireless transmission circuit;Central processing unit carries out logical operation and logic determines with the temperature and the smokescope data of monitoring, and the warning value of its overshoot scope, the ID numbering of position monitor forwarding transmission unit and the physical location data of engine of positioning are sent in the GPRS/CDMA/3G wireless transmission circuit;RF transmit-receive circuit receives the warning value that adjacent monitoring node sends and the common fire data of forming of ID numbering of initial monitoring node;The local physical location information of engine of positioning storage reads for central processing unit;The GPRS/CDMA/3G wireless transmission circuit is forwarded to Surveillance center together with geographic position data by the GPRS/CDMA/3G wireless network with the warning value of central processing unit transmission and the common composition of the ID numbering fire data of initial monitoring node;Described high-energy battery connects power supply with temperature sensor, smoke transducer, central processing unit and RF transmit-receive circuit, engine of positioning and GPRS/CDMA/3G wireless transmission circuit. .
CN213777127U | Adjustable alarm device for forest fire prevention | The utility model discloses an adjustable alarm device for forest fire prevention, which comprises an outer shell and an alarm box, the alarm box is fixedly mounted in the outer shell, a box cover is fixedly mounted at the upper end of the alarm box, a rotating hole is formed in the middle section of the surface of the box cover in a penetrating manner, and a rotating shaft is rotatably mounted in the rotating hole. A rotating motor is fixedly installed at the bottom end of the interior of the alarm box, one end of the rotating shaft is rotationally connected with the driving end of the rotating motor, a fixing plate is fixedly installed at the other end of the rotating shaft, a monitoring probe is fixedly installed at the upper end of the fixing plate, and an infrared detector is fixedly installed at the upper end of the monitoring probe; the middle section of the upper end of the monitoring probe is fixedly provided with a supporting column, and the upper end of the supporting column is fixedly provided with a solar panel. The adjustable alarm device for forest fire prevention is simple in structure, adjustment of the overall height and adjustment of the monitoring angle are facilitated, the fire prevention condition of a designated area can be observed in real time through the adjustable monitoring probe, an alarm is given, and the efficiency of forest fire prevention is improved. | 1. The utility model provides a forest is adjustable alarm device for fire prevention, includes shell body (1) and alarm box (2), its characterized in that: the alarm box (2) is fixedly arranged in the outer shell (1), the upper end of the alarm box (2) is fixedly provided with a box cover (3), a rotating hole (11) is arranged in the middle section of the surface of the box cover (3) in a penetrating way, a rotating shaft (9) is rotatably arranged in the rotating hole (11), a rotating motor (14) is fixedly arranged at the bottom end inside the alarm box (2), one end of the rotating shaft (9) is rotationally connected with the driving end of the rotating motor (14), the other end is fixedly provided with a fixing plate (8), the upper end of the fixed plate (8) is fixedly provided with a monitoring probe (7), the upper end of the monitoring probe (7) is fixedly provided with an infrared detector (6), a support pillar (5) is fixedly arranged at the middle section of the upper end of the monitoring probe (7), the upper end fixed mounting of support column (5) has solar panel (4). . 2. An adjustable alarm device for forest fire prevention according to claim 1, characterised in that: the inside left end fixed mounting of warning case (2) has controller (15), rotating electrical machines (14) with controller (15) electric connection, infrared detector (6) with controller (15) electric connection, the inside right-hand member fixed mounting of warning case (2) has battery (13), solar panel (4) with battery (13) are connected. . 3. An adjustable alarm device for forest fire prevention according to claim 1, characterised in that: alarm box (2) with fixed mounting has between shell body (1) to fill fixed block (12), the upper surface of case lid (3) is located the outside fixed mounting of pivot (9) has seal cover (10). . 4. An adjustable alarm device for forest fire prevention according to claim 1, characterised in that: both ends all rotate about shell body (1) a lateral wall and install short pivot a (16), another lateral wall middle section of shell body (1) rotates and installs short pivot b (20), all rotate on short pivot a (16) and short pivot b (20) and install supporting leg (17). . 5. An adjustable alarm device for forest fire prevention according to claim 4, characterised in that: the bottom fixed mounting of supporting leg (17) has fixed block (18), the lower extreme fixed mounting of fixed block (18) has conical head (19).
RU2016114386A | PROBABLE SATELLITE SYSTEM FOR FOREST FIRE MONITORING | None | 1. A probabilistic satellite system for monitoring forest fires, which includes spacecraft in circular orbits, equipped with a scanning wide-angle infrared optical-electronic system with a linear photodetector for detecting a forest fire focus and an infrared optical-electronic tracking system with a photodetector array that is redirected according to target designation from the scanning system, for determining the parameters of the forest fire focus and signal generation rezhdeniya a forest fire, characterized in that the spacecraft provided with a wide servo optoelectronic system with multiple infrared photodetector arrays for detection and parameters of a forest fire hearth, and the formation of a forest fire warning signal.
CN208248501U | Robot for forest fire detection | The utility model discloses a robot for forest fire detection, which comprises a bod, a machine support, the rotor cover, the protection frame, the cylinder piece, the protective belt, infrared detecting device of forest fires and safe reflux unit, the bilateral symmetry of organism is equipped with the frame, the frame is equipped with four, the one end fixed connection organism of frame, the oneend that the organism was kept away from to the frame is fixed with the rotor cover, rotor cover internal fixation has branch, be fixed with double -shaft motor on the branch, double -shaft motor's output all is fixed with the rotor, the bilateral symmetry of organism is equipped with the protection frame, the one end of protection frame is fixed in the frame, the other end fixed connection cylinder piece of protection frame, eight have been erect to the protection, four on protection frame is a set of, and four cylinder pieces of a set of protection frame one end fixed connection are in on the coplanar, the cover has the protective belt on the cylinder piece, this kind of robot for forest fire detection, high detecting efficiency, and has fine protective action to the infrared detectingdevice of forest fires, can the multiple adverse circumstances of adaptation, long service lifetime, better spreading value has. | 1. a kind of forest fire detection robot, including body (1), rack (2), rotor cover (3), protective frame (7), cylindrical piece (8), Buffer zone (9), forest fires infrared detection device (10) and safety return-flow device (12), it is characterised in that: the two sides of the body (1) It is symmetrically arranged with rack (2), there are four the rack (2) sets, one end of the rack (2) is fixedly connected with body (1), the rack (2) one end far from body (1) is fixed with rotor cover (3), is fixed with strut (4) in the rotor cover (3), the strut (4) On be fixed with dual-axle motor (5), the output end of the dual-axle motor (5) is respectively and fixedly provided with rotor (6), the two sides of the body (1) It is symmetrically arranged with protective frame (7), one end of the protective frame (7) is fixed on rack (2), and the other end of the protective frame (7) is solid Determine connecting cylinder block (8), the protective frame (7) is equipped with eight, and the protective frame (7) four are one group, and one group of protective frame (7) Four cylindrical pieces (8) that one end is fixedly connected are in the same plane, are cased with buffer zone (9), the machine on the cylindrical piece (8) The bottom of body (1) is fixed with forest fires infrared detection device (10), and the top of the body (1) is equipped with bracket (11) and safety return-flow Device (12), the body (1) are fixedly connected with safety return-flow device (12) by bracket (11), the safety return-flow device It (12) include slide cartridge (13), fixed plate (14), contact switch (15), spring (16), pressing plate (17) and compression bar (18), the slide cartridge (13) it being fixed at the top of bracket (11), middle part is fixed with fixed plate (14) in the slide cartridge (13), and the two of the fixed plate (14) Side is symmetrically fixed with contact switch (15), and the two sides of the fixed plate (14) are symmetrically fixed with spring (16), the spring (16) Be fixedly connected pressing plate (17) far from the one end of fixed plate (14), the pressing plate (17) be located inside slide cartridge (13) and with slide cartridge (13) It is slidably connected, the pressing plate (17) is fixed on compression bar (18), and one end of compression bar (18) is located at spring (16) inside, the other end It is external positioned at slide cartridge (13). . 2. a kind of forest fire detection robot according to claim 1, it is characterised in that: the two sides pair of the pressing plate (17)Title is fixedly connected sliding block (19), and slide cartridge (13) inner wall symmetrically offers sliding slot (20), and the pressing plate (17) passes through sliding block(19) it is slidably connected with slide cartridge (13). . 3. a kind of forest fire detection robot according to claim 1, it is characterised in that: the cylindrical piece (8) is far from machineThe side of body (1) offers circular hole. . 4. a kind of forest fire detection robot according to claim 1, it is characterised in that: the buffer zone (9) is rubberMaterial. . 5. a kind of forest fire detection robot according to claim 1, it is characterised in that: the compression bar (18) is located at slide cartridge(13) end surface on the outside of is equipped with anti-skid chequer.
CN114071394A | Sowing deployment method of forest fire dense matrix sensing module | The invention provides a sowing deployment method for a forest fire dense matrix sensing module, and the method comprises the following steps: 1, installing the forest fire dense matrix sensing module on an unmanned plane, and carrying out the sowing deployment through the unmanned plane; 2, after the forest fire dense matrix sensing module freely falls to the ground and in a daily state, enabling the forest fire dense matrix sensing module to be in a dormant state; after dormancy is finished, detecting the surrounding environment indexes, after detection is finished, enabling the forest fire dense matrix sensing module to enter a dormant period, and repeating the steps; 3, enabling the unmanned aerial vehicle to carry inspection base station equipment based on the LoRa technology of the Internet of Things, and enabling the unmanned aerial vehicle to fly at a low altitude through a set route, and when the unmanned aerial vehicle flies to the air above the forest fire dense matrix sensing module spread on the ground, enabling an inspection base station to scan and awaken the forest fire dense matrix sensing module spread on the ground; 4, awakening the forest fire dense matrix sensing module, and uploading detected data to the inspection base station; 5, enabling the inspection base station equipment to collect the data indexes of the surrounding environment detected by the forest fire dense array sensing module. The invention has the beneficial effect that damage and interference to the unmanned aerial vehicle during launching are reduced. | 1. A method for spreading and deploying a forest fire dense array sensing module is characterized by comprising the following steps: step 1: installing a forest fire dense array sensing module on an unmanned aerial vehicle, and carrying out sowing deployment through the unmanned aerial vehicle; step 2: after the forest fire dense array sensing module falls to the ground freely, in a daily state, the forest fire dense array sensing module is in a dormant state, the indexes of the surrounding environment are detected after the dormancy is finished, and the forest fire dense array sensing module enters a dormant period after the detection is finished so as to circulate; and step 3: the unmanned aerial vehicle carries inspection base station equipment based on the IOT LoRa technology, flies at low altitude through a set air route, and when the unmanned aerial vehicle flies to the upper part of a forest fire dense array sensing module scattered on the ground, the inspection base station scans and awakens the forest fire dense array sensing module scattered on the ground; and 4, step 4: the forest fire dense array sensing module is awakened, and detected data are uploaded to the inspection base station; and 5: the patrol base station equipment acquires data indexes of the surrounding environment detected by the forest fire dense array sensing module. . 2. A sowing and deployment method according to claim 1, wherein in the step 1, the forest fire dense array sensing module is installed in a launching tube of an unmanned aerial vehicle, and the unmanned aerial vehicle is used for sowing the forest fire dense array sensing module to the ground of the forest through the launching tube. . 3. The spreading deployment method according to claim 2, wherein in the step 1, a gas thrust device is designed in a launching tube of the unmanned aerial vehicle, and the unmanned aerial vehicle triggers the gas thrust device after receiving a throwing instruction in the forward flight process and then spreads the forest fire dense array sensing module in a gas horizontal distribution manner. . 4. A sowing deployment method according to claim 1, wherein in step 2, when the forest fire dense array sensing module is in a dormant state, a dormant period of 1-N seconds is set. . 5. A sowing deployment method according to claim 1, wherein in step 2, the forest fire dense array sensing module detects ambient environment indexes including temperature indexes, humidity indexes and gas indexes. . 6. The sowing and deployment method according to claim 1, wherein in the step 4, the forest fire dense array sensing module uploads the detected data to the patrol inspection base station through an internet of things LoRa technology. . 7. A sowing and deployment method according to claim 1, wherein in the sowing and deployment method, the transmission distance of the working frequency band of the forest fire dense array sensing module is 800-4500 meters, which is 433/470/868/915MHz frequency band.
WO2023129131A1 | FOREST FIRE AND WILDFIRE DETECTION SYSTEM | This "Forest Fire and Wildfire Detection System," herein referred to "Wildfire," will use a combination or existing "on the shelf" technologies for specific use of detecting fires, forest fires, and wildfire by sampling the air for both smoke with both ionization and/or photoelectric smoke detector technologies and a temperature sensor in an outdoor enclosure distributed across a grid of forest, woodlands, prairie, and fire prone areas to detect presence of combusting ions and/or smoke that may signify a potential fire source or fire in progress. The system will use telemetry or cellemetry, to a satellite or cellular/ wireless network to notify Command, Control and Dispatch of a fire potential long before the forest is ablaze leading to a wildfire. Smoldering embers and small fires can be more easily be extinguished by dispatching a small crew or water drop by aircraft log before the forest is burning. Wildfire will locate, and detect the direction and speed of the burn. | The invention claimed are:1. The Wildfire system is a unique blend of technologies for early warning and detection of forest fires, grass fires, and wildfires for broad area in rural, woodlands, and wilderness, and is proprietaiy. 2. Wildfire system combines ionizing detection to detect flame, photoelectric smoke detection, heat sensor to detect sudden increase in heat, and/or a mini-camera for visual verification embodies the Wildfire System four ways to detect a smolder, burn, flame and sudden heat increase, and is proprietary. 3. The Wildfire System is primarily for outdoor use over a broad area of rural, woodland, grasslands, and wilderness is proprietary. 4. The Wildfire System is an early warning system of smolder, smoke, fire, burn, or fame is proprietary. 5. Triangulation for fire location is proprietary. 6. Fire location, direction, and speed by a distributed network of monitoring stations for broad area is proprietary. 7. The combination of multiple technologies to detect smolder, burn, forest fire and wildfire for broad area outdoor use embodied in this document are proprietary. 8. The use of satellite and the cellular/wireless network to determine location, direction, and speed of a fire is proprietary. 9. The alarm system embodied in this document is proprietary for this application and/or all other applications is proprietary. 10. The use of the "on the shelf hardware,” as well as any/all other custom or "on the shelf” hardware and software for this application or any other use is proprietary. 11. Optional electronic nose to detect odors and molecular signatures indicating pre-combustion and combustion is proprietary. 8 .
CN114117717A | Forest fire prevention monitoring method, device and system | The invention discloses a forest fire prevention monitoring method, device and system. The method comprises the following steps: acquiring a forest image which is shot by a target camera and contains a fire point and position information of the target camera; performing three-dimensional modeling on the area where the fire point is located according to the forest image and the position information to obtain a three-dimensional model of the area where the fire point is located; calculating the specific position of the fire point in combination with the three-dimensional model and a GIS geographic information system; and performing simulation analysis on the development situation of the fire point by using the three-dimensional model to obtain a predicted fire behavior development situation. The problems that in the prior art, fire point positioning is fuzzy, and fire situation analysis is not in place are solved, the fire point development situation is simulated and analyzed by conducting three-dimensional modeling on the fire point image and combining the surrounding environment, the positioning precision is improved, and a scientific rescue scheme can be formulated easily. | 1. A forest fire prevention monitoring method is characterized by comprising the following steps:acquiring a forest image containing a fire point and shot by a target camera and position information of the target camera;performing three-dimensional modeling on the area where the fire point is located according to the forest image and the position information to obtain a three-dimensional model of the area where the fire point is located;calculating the specific position of the fire point by combining the three-dimensional model and a GIS (geographic information system);and carrying out simulation analysis on the development situation of the fire point by using the three-dimensional model to obtain the predicted fire development situation. 2. The method of claim 1, wherein the obtaining the forest image containing the fire taken by the target camera comprises:acquiring images in the surrounding range captured by the target camera;detecting smoke from the captured image, and determining image data containing fire points;and controlling the rotation angle of the target camera to be aligned to the direction of the fire point, and shooting a forest image containing the fire point. 3. The method of claim 2, wherein said detecting smoke from captured images to determine image data containing a fire comprises:identifying a graphical feature of smoke in the captured image;carrying out temperature difference identification on the image with the identified pattern characteristics of the smoke;and when the temperature of the pattern characteristic region of the smoke is recognized to reach the object combustion temperature, determining as image data containing a fire point. 4. The method of claim 1, further comprising:identifying a living being in a region proximate to the fire;and if the identified creature is a person, controlling the target camera to transmit the video back to the monitoring background and give an alarm, and playing a voice warning at the same time. 5. The method of claim 1, wherein the simulating the development of the fire using the three-dimensional model comprises:determining a fire risk rating for the fire;acquiring natural environment information around the fire point;and dynamically deducing the fire spreading situation according to the fire danger grade of the fire point and the natural environment information by using the three-dimensional model to obtain a multi-time plotted fire scene situation map. 6. A forest fire prevention monitoring device, its characterized in that includes:the acquisition module is used for acquiring a forest image which is shot by a target camera and contains a fire point and position information of the target camera;the establishing module is used for carrying out three-dimensional modeling on the area where the fire point is located according to the forest image and the position information to obtain a three-dimensional model of the area where the fire point is located;the calculation module is used for calculating the specific position of the fire point by combining the three-dimensional model and a GIS (geographic information system);and the simulation analysis module is used for performing simulation analysis on the development situation of the fire point by using the three-dimensional model to obtain the predicted fire development situation. 7. A forest fire prevention monitoring system, comprising:the target camera is used for shooting a forest image containing fire points and comprises a positioning device used for capturing position information of the target camera;the monitoring background is in communication connection with the target camera and is used for performing three-dimensional modeling on the area where the fire point is located according to the forest image and the position information to obtain a three-dimensional model of the area where the fire point is located; calculating the specific position of the fire point by combining the three-dimensional model and a GIS (geographic information system); and carrying out simulation analysis on the development situation of the fire point by using the three-dimensional model to obtain the predicted fire development situation. 8. A forest fire monitoring system as claimed in claim 7, wherein the target camera further comprises:and the lightning arrester is used for preventing the front-end camera shooting device from being hit by thunder in the thunderstorm weather. 9. A computer device comprising a memory, a processor, said memory having stored thereon a computer program operable on the processor, wherein the processor, when executing said computer program, performs the steps of the method of any of claims 1-5. 10. A readable storage medium, on which a computer program is stored which, when being executed by a processor, carries out the steps of the method according to any one of claims 1 to 5. .
CN111666834A | Image recognition technology-based forest fire automatic monitoring and recognition system and method | The invention discloses an image recognition technology-based forest fire automatic monitoring and recognition system and method, and belongs to the field of image processing. Based on the characteristics of wide application range and high economy of video monitoring image processing and mode recognition technologies, the image recognition technology-based forest fire automatic monitoring and recognition system and method are applied to the field of forest fire monitoring and early warning. The image recognition technology-based forest fire automatic monitoring and recognition method comprisesthe following steps: performing preprocessing of image noise reduction and data compression by using median filtering and gray processing methods; detecting a moving target in the monitoring image byusing a Gaussian mixture background model and a differential detection technology; extracting multi-dimensional features such as color moment, energy, entropy, inverse difference moment and circularity from the detected target image, and fusing the multi-dimensional features into a normalized feature vector; and finally, using a binary classifier of a support vector machine for identification andjudgment. According to the image recognition technology-based forest fire automatic monitoring and recognition system and method, a moving target appearing in a complex background can be well detected, and characteristic parameters are extracted for identification, and automatic fire identification is further realized, and the image recognition technology-based forest fire automatic monitoring and recognition system and method have the advantage of high monitoring accuracy. | 1. The utility model provides a forest fire automatic monitoring identification system based on image recognition technology which characterized in that: the monitoring and identifying system comprises: the device comprises an image acquisition module, an image preprocessing module, a moving target detection module, a feature extraction module, a classifier module and a smoke gas detection module; wherein, the image acquisition module is used for acquiring a forest video monitoring image frame sequence and performing standardized format conversion and compression; the image preprocessing module is used for performing median filtering and denoising processing on the image; the moving target detection module is used for determining a foreground target point in the received image and segmenting a suspicious target area from a background; the characteristic extraction module is used for obtaining a characteristic vector consisting of the normalized characteristic parameters; the classifier module is used for judging whether the image has a fire or not; and the smoke gas detection module is used for detecting whether the value of the smoke gas in the environment exceeds a set smoke gas threshold value. . 2. The automatic forest fire monitoring and recognizing system based on the image recognition technology as claimed in claim 1, wherein: the feature extraction module comprises four sub-modules for extracting color, texture, shape and motion features. . 3. The automatic forest fire monitoring and identifying system based on the image recognition technology as claimed in claim 1 or 2, wherein: the classifier module comprises a smoke identification submodule and a flame identification submodule. . 4. An automatic forest fire monitoring and recognizing method based on an image recognition technology is characterized by comprising the following steps: the monitoring and identifying method is realized by the following steps: firstly, an image acquisition module acquires a forest video monitoring image frame sequence, and performs standardized format conversion and compression; then extracting the original video monitoring images frame by frame and sending the images to an image preprocessing module for median filtering and denoising; then, carrying out gray scale conversion on the color image; then, sending the preprocessed image into a moving target detection module; secondly, the moving target detection module receives continuous multi-frame images, then carries out Gaussian mixture modeling estimation on background images in the received images, calculates and continuously updates model parameters, and determines a foreground target point by analyzing whether each point in the newly added images is matched with the optimal Gaussian distribution of the background; dividing the moving target from the background to convert the moving target into a binary image, and then performing post-processing of denoising and filling to divide the suspicious target region from the background; when the moving target detection module finds that a moving target exists in the image and divides the image, the feature extraction module is called to extract three-order color moment features, texture features of energy, entropy and inverse difference moment, shape features of circularity and dynamic features of area growth rate of the target image, and finally a feature vector consisting of normalized feature parameters is obtained and sent to a subsequent classifier module for identification and judgment; step four, using a classifier module to carry out identification judgment: the SVM classifier carries out calculation analysis on the feature vectors sent by the feature extraction module, obtains a final judgment result through parameters obtained by early-stage sample training, immediately sends alarm information and marks a target image when judging that a fire disaster occurs, and returns to continuously detect a moving target if judging that the fire disaster does not occur; step five, the smoke gas detection module is used for further detecting the value of the smoke gas in the environment and adding a smoke detection result when alarm information is sent out; if the smoke detection result exceeds the set smoke gas threshold value, the smoke gas detection module can further verify the accuracy of the detection result of the classifier module, and if not, the smoke detection result is added only when the alarm information is sent out. . 5. The automatic forest fire monitoring and identifying method based on the image recognition technology as claimed in claim 4, wherein: the image preprocessing module in the first step comprises the following processing steps: (1) receiving a video sequence of a main program frame by frame; (2) performing image compression on each frame image by using an nonresizing () library function; (3) then, using a medfifl2() library function to perform image median filtering, and simultaneously storing the filtered color image in a file for a subsequent feature extraction module to call; (4) then, performing image graying transformation by using an rgb2gray () library function, and storing a grayscale image in a storage device for subsequent feature extraction; (5) and finally returning to the gray image sequence. . 6. The automatic forest fire monitoring and identifying method based on the image recognition technology as claimed in claim 4 or 5, wherein: in the second step, the moving object detection module comprises the following steps: (1) starting to read in the preprocessed image frame sequence; (2) selecting a read-in first frame as an initial background, and initializing three Gaussian model parameters by using gray values of pixels of the first frame, wherein the initialization parameters comprise: mean, variance, weight, deviation threshold, learning rate, update rate; (3) reading in the subsequent image frame by frame in turn, updating three Gaussian background model parameters of each point in the image, the specific updating method comprises the following steps: firstly, calculating the absolute difference between the new pixel gray value and the mean value of the 3 Gaussian models, namely absolute distances, and comparing each absolute distance with a decision threshold respectively; if the absolute distance is smaller than the judgment threshold, marking the absolute distance as matching, and updating the weight, mean value and variance parameters of the model by utilizing the pixel gray level; if the absolute distance is larger than the decision threshold, the mark is not matched, and the updating weight is slightly reduced; if the comparison result is that the three Gaussian models are not matched, initializing the model with the minimum current weight by using the current pixel gray value for mean value, variance and weight parameters; (4) after updating of each model parameter is finished, sorting from large to small by taking the ratio of the weight to the variance as a parameter according to a priority index mode; (5) finally, comparing and judging the absolute distance of the pixel and the judgment threshold value again, if the gray value of the pixel is not matched with the first 3 Gaussian models; setting the gray level of the pixel point to be 255 and judging the pixel point to be a foreground point; otherwise, setting the value to be 0, and judging as a background point; (6) and forming a binary image by the judgment result of each pixel point, thereby realizing the segmentation of the background foreground. . 7. The automatic forest fire monitoring and identifying method based on the image recognition technology as claimed in claim 6, wherein: in the third step, the process of extracting the third-order color moment feature of the target image by the feature extraction module is that, the feature extraction module comprises a color feature extraction submodule, a texture feature extraction submodule, a shape feature extraction submodule and a motion feature extraction submodule, and extracts three-order color moment features, energy, entropy and texture features of inverse difference moment of a target image respectively by reading original color, gray level and a divided binary image and performing operation processing. . 8. The automatic forest fire monitoring and identifying method based on the image recognition technology as claimed in claim 7, wherein: in the fourth step, the process of using the classifier module to carry out identification and judgment is that the classifier module comprises a smoke identification submodule and a flame identification submodule, a controller carries out working mode control according to brightness information parameters of an input image, the smoke identifier is used when the background is brighter, the two identifiers work simultaneously when the background is darker, and only the flame identifier is used when the background is completely dark; and when the fire disaster is judged to occur, immediately sending alarm information and marking a target image, and returning to continuously detect the moving target if the fire disaster is not judged to occur. . 9. The automatic forest fire monitoring and identifying method based on the image recognition technology as claimed in claim 8, wherein: in the third step, the color feature extraction submodule adopts a flame pixel identification method in a mixed color space, and specifically comprises the following steps: (1) the identification criterion of the flame image in the RGB color space is shown as the following formula (1) and formula (2): R(x，y)＞G(x，y)＞B(x，y) (1) R(x，y)＞Rmean (2) wherein, r (x, y), G (x, y) and B (x, y) respectively represent the values of the red, green and blue components of the pixel point at the (x, y) space position; the red component of the fire pixel point is larger than the green component, the green component is larger than the blue component, and the red component values of the fire pixel point are all larger than the average value of the red components of the whole image; the criterion has a simplification effect for further processing, and pixel points screened by the criterion can be ignored in subsequent identification processing; (2) flame pixel identification criterion of YCbCr color space (2. 1) maximum feature of luminance: setting: for any one candidate fire image, the formula (3), the formula (4) and the formula (5) respectively represent the definitions of the mean values of the channels of the YCbCr color space, wherein (x) i ，y i ) The spatial location of the pixel; y is mean 、Cb mean 、Cr mean Representing the average value of Y, Cb and Cr, wherein k is the number of pixel points of the whole image, and through statistical analysis, the identification criteria of the flame image in the YCbCr color space and the flame image in the YCbCr color space are shown as a formula (6) and a formula (7): Y(x，y)＞Y mean &Cb(x，y)＜Cb mean &Cr(x，y)＞Cr mean (6) Y(x，y)＞Cb(x，y)&Cr(x，y)＞Cb(x，y) (7) wherein, Y (x, Y) represents the luminance component of the pixel at the (x, Y) spatial position, and Cb (x, Y) and Cr (x, Y) represent the difference between the blue and red components of the pixel and the luminance Y at the (x, Y) spatial position, respectively; (2 2) chroma difference thresholding feature: in the flame region, the Cb and Cr channels of a pixel are significantly different, and are represented by equation (8): ¦Cr(x，y)-Cb(x，y)¦≥τ (8) wherein is a specified constant; determining values by performing a classification analysis on an image dataset comprising 2000 images, the dataset comprising flame positive and non-flame negative samples of a plurality of luminance and chrominance; τ is 70; (3) flame pixel identification criterion for HSI color space: the method comprises the steps that multiple tests are carried out on an image set, in the HSI space, the H value of flame is between [0 and 60], the S value is between [20 and 100], the I value is between [100 and 255], and if three threshold limits are met, a flame candidate region is extracted; this gives the rule shown in equation (9): O≤H(x，y)≤60&20≤S(x，y)≤100&100≤I(x，y)≤255 (9) h, S, I represents the chromaticity, saturation and brightness, and the value ranges are: 0°≤H≤360°，0≤S≤100，0≤I≤255； (4) flame pixel identification criterion in mixed color space: extracting the R channel value and the Y channel value of the same candidate image, subtracting the R channel value and the Y channel value to obtain a difference graph, wherein the flame part can be regarded as that the gray value is smaller than a certain threshold value T, and the identification criterion is shown as the following formula: ¦R-Y¦≤T (10) marking flame regions in a sample picture, respectively taking constants in the formulas (1), (2), (6), (7), (8), (9) and (10) from 1 to 100 as identification criteria to classify and identify an image set, establishing an ROC curve, and obtaining an optimal point T and taking 40.
CN207337594U | Transmission line mountain fire early warning system based on meteorological radar scanning | The utility model discloses a transmission line mountain fire early warning system based on meteorological radar scanning, its characterized in that: including meteorological radar, server and mobileclient, meteorological radar is doppler meteorological radar, and realizes scanning the particulate matter that mountain fire produced through the transmitting electromagnetic wave pulse to the electromagnetic wave that receive reflection returns, the server utilizes the doppler's principle to carry out analysis, target information and positional information that survey mountain fire is ordered tothe electromagnetic wave to with this message routing to mobile client, mobile client is used for useeing target information and the positional information that mountain fire is ordered to send warning information to the user. The utility model discloses novelty ground is applied to doppler meteorological radar during transmission line prevents mountain fire work, provides powerful the guaranteefor the operation of electric wire netting safe and reliable. | 1. A kind of 1. transmission line forest fire early warning system based on weather radar scanning, it is characterised in that：Including weather radar, service Device and cell-phone customer terminal；The weather radar is Doppler weather radar, and by launch electromagnetic impulse realize to mountain fire produce particulate matter into Row scanning, and receive the electromagnetic wave reflected；The server by utilizing doppler principle analyzes electromagnetic wave, measures the target information and positional information of mountain fire point, And send this information to cell-phone customer terminal；The cell-phone customer terminal is used for the target information and positional information for calling mountain fire point, and sends information warning to user. 2. a kind of transmission line forest fire early warning system based on weather radar scanning according to claim 1, its feature exist In：The weather radar includes radar data collection system, Radar Products generation subsystem and primary user processor subsystem. 3. a kind of transmission line forest fire early warning system based on weather radar scanning according to claim 2, its feature exist In：The radar data collection system includes full coherent transmitter, antenna and full coherent receiver；The full coherent transmitter is used In transmitting electromagnetic wave；The antenna is used to transmit electromagnetic wave；The full coherent receiver is used to receive the electromagnetic wave returned. 4. a kind of transmission line forest fire early warning system based on weather radar scanning according to claim 1, its feature exist In：The cell-phone customer terminal includes shaft tower database and shield line person's database. 5. a kind of transmission line forest fire early warning system based on weather radar scanning according to claim 4, its feature exist In：The cell-phone customer terminal further includes warning module, and the warning module is used for the target information and positional information for calling mountain fire, And described information is shown in screen with list mode and map mode. 6. a kind of transmission line forest fire early warning system based on weather radar scanning according to claim 5, its feature exist In：The list mode is used to check shaft tower according to the size of distance, protects the details of line person；The map mode is used for real When show the position of shaft tower and mountain fire, and be labeled on map. 7. a kind of transmission line forest fire early warning system based on weather radar scanning according to claim 6, its feature exist In：The warning module further includes shaft tower coordinate setting module, and the shaft tower coordinate setting module, which is used to positioning, described is located at bar The position of shaft tower in tower database. .
CN220980911U | Forestry electronic fireproof early warning device | The utility model discloses a forestry electronic fireproof early warning device, which relates to the forestry fireproof technical field and comprises a base, the top end of the base is fixedly connected with a first pillar, the inner side of the first pillar is slidably connected with a second pillar, the top end of the second pillar is fixedly connected with a top plate, and the top end of the top plate is rotatably connected with a rotating shaft. A rotating disc is fixedly connected to the top end of the rotating shaft, a machine shell is fixedly connected to the top end of the rotating disc, a limiting hole is formed in the top end of the base, the top end of the base is in threaded connection with a limiting block, and a limiting column is fixedly connected to the bottom end of the limiting block. By the adoption of the structure, when the base is fixed, if the ground is the soil ground, a user can fix the position of the base by inserting the limiting columns into the soil, the stress area of the whole base can be increased by inserting the limiting columns into the soil, and meanwhile the fixing degree of the limiting columns cannot be greatly affected by soil loosening in the rainy season. | 1. Forestry electron fire prevention early warning device, including base (1), its characterized in that: the utility model discloses a solar energy power generation device, including base (1), first pillar (2) of top fixedly connected with, the inboard sliding connection of first pillar (2) has second pillar (7), the top of second pillar (7) outstanding first pillar (2), the top fixedly connected with roof (9) of second pillar (7), the top of roof (9) rotates and is connected with pivot (11), the top fixedly connected with carousel (14) of pivot (11), the top fixedly connected with casing (15) of carousel (14), the lateral surface fixedly connected with photovoltaic board (16) of casing (15), spacing hole (21) have been seted up on the top of base (1), the top threaded connection of base (1) has stopper (22), the bottom fixedly connected with spacing post (23) of stopper (22), spacing post (23) are located the inboard of spacing hole (21), screw (24) have been seted up on the top of stopper (22), screw (24) run through stopper (22) and the top of base (1), the top of screw (24) is connected with screw (25) through screw (25) and screw (25) of base (1), the novel portable electronic device is characterized in that a strip-shaped groove (26) is formed in the outer side face of the base (1), a mounting plate (27) is connected to the inner side of the strip-shaped groove (26) in a sliding mode, and a positioning hole (31) is formed in the top end of the mounting plate (27). . 2. The forestry electronic fire prevention early warning device of claim 1, wherein: the inside fixedly connected with smoke transducer (17) of casing (15), the inside fixedly connected with ultraviolet spectrum sensor (18) of casing (15), ultraviolet spectrum sensor (18) are located one side that is close to smoke transducer (17), the inside fixedly connected with signal transmitter (19) of casing (15), the inside fixedly connected with camera (20) of casing (15), camera (20) are located the top that is close to signal transmitter (19), photovoltaic board (16) all are connected with smoke transducer (17) and ultraviolet spectrum sensor (18) circuit, photovoltaic board (16) all are connected with signal transmitter (19) and camera (20) circuit. . 3. The forestry electronic fire prevention early warning device of claim 1, wherein: the utility model discloses a telescopic device for a concrete pump, including first pillar (7), second pillar (7), telescopic cylinder (5), telescopic rod (10) and telescopic rod (10) are connected in the bottom of roof (9), telescopic rod (10) are connected in the bottom of second pillar (7) in the inboard of first pillar (2) through first spout (8) sliding connection, telescopic cylinder (5) are connected in the inboard bottom of first pillar (2) in fixed mode, telescopic rod (9) are connected in the bottom of second pillar (7) in fixed mode. . 4. The forestry electronic fire prevention early warning device of claim 1, wherein: the outer side surface of the first support column (2) is fixedly connected with a control module (6), the control module (6) is electrically connected with a smoke sensor (17) and an ultraviolet spectrum sensor (18), and the control module (6) is electrically connected with a signal emitter (19) and a camera (20) and a telescopic cylinder (5). . 5. The forestry electronic fire prevention early warning device of claim 3, wherein: the novel telescopic air cylinder is characterized in that a rectangular opening (3) is formed in the outer side face of the first support (2), the rectangular opening (3) is communicated with the inner side of the first support (2), the telescopic air cylinder (5) is located at the inner side of the rectangular opening (3), an aluminum strip (4) is fixedly connected to the inner side of the rectangular opening (3), and the aluminum strip (4) covers the inner side of the rectangular opening (3). . 6. The forestry electronic fire prevention early warning device of claim 1, wherein: the bottom fixedly connected with slider (13) of carousel (14), second spout (12) with slider (13) assorted are seted up on the top of roof (9), the bottom sliding connection of slider (13) is in the inboard of second spout (12). . 7. The forestry electronic fire prevention early warning device of claim 1, wherein: the utility model discloses a handle, including mounting panel (27), sealing plate (29), handle (30) are fixed on the side of side, mounting panel (27) lateral surface has offered third spout (28) with bar groove (26) assorted, mounting panel (27) are through third spout (28) sliding connection in the inboard of bar groove (26), the lateral surface fixedly connected with closing plate (29) of mounting panel (27), closing plate (29) cover bar groove (26), the lateral surface fixedly connected with handle (30) of closing plate (29), the shape of handle (30) corner is the arc.
CN219960849U | Forest fire fighting truck communication and parameter acquisition system | The utility model discloses a forest fire fighting truck communication and parameter acquisition system which mainly comprises a processor module, a sensor module, a ZigBee wireless communication module, an RDSS Beidou communication module, a GPS Beidou double-positioning module, a touch screen and a PC display terminal. The sensor module device comprises a fire source sensor, a liquid level sensor, an air pressure sensor and an illumination temperature and humidity sensor; the ZigBee wireless communication module is mainly composed of a terminal node and a coordinator, and comprises a CC2530 wireless radio frequency and a transceiver; and the RDSS Beidou communication module is connected with the processor module through an RS-232 communication mode, and sends data to the PC display terminal through a Beidou short message technology. | 1. The forest fire truck communication and parameter acquisition system mainly comprises a processor module, a sensor module, a ZigBee wireless communication module, an RDSS Beidou communication module, a GPS Beidou double-positioning module, a touch screen and a PC display terminal; the sensor module device comprises a fire source sensor, a liquid level sensor, an air pressure sensor and an illumination temperature and humidity sensor; the ZigBee wireless communication module mainly comprises two parts of a terminal node and a coordinator, and comprises a CC2530 wireless radio frequency and a transceiver; the RDSS Beidou communication module is connected with the processor module in an RS-232 communication mode, and data are sent to the PC display terminal through the Beidou short message technology. 2. The forest fire engine communication and parameter acquisition system as claimed in claim 1, wherein: the processor module adopts an STM32F103ZET6 controller, and the STM32F103ZET6 controller comprises a plurality of input interfaces and output interfaces for processing and transmitting data. 3. The forest fire engine communication and parameter acquisition system as claimed in claim 1, wherein: the sensor module is connected with the processor module; the sensor module device comprises a fire source sensor, a liquid level sensor, an air pressure sensor and an illumination temperature and humidity sensor; the function is to collect the external environment data and transmit the data to the processor module through the serial port. 4. The forest fire engine communication and parameter acquisition system as claimed in claim 1, wherein: the ZigBee wireless communication module is connected with the processor module; the function is to transmit and send the data stored in the processor module. 5. The forest fire engine communication and parameter acquisition system as claimed in claim 1, wherein: the RDSS Beidou communication module is connected with the processor module; the RDSS Beidou communication module utilizes an RS-232 serial port of the processor module to perform data transmission. 6. The forest fire engine communication and parameter acquisition system as claimed in claim 1, wherein: the GPS Beidou double-positioning module is connected with the processor module; the GPS Beidou double-positioning module adopts an ATGM336H-5N module; the function is to input GPS and Beidou positioning information to the processor module through a serial port. 7. The forest fire engine communication and parameter acquisition system as claimed in claim 1, wherein: the touch screen is connected with the processor module; the touch screen adopts a surface acoustic wave type touch screen; the function is to display environmental parameters, geographic position and function adjusting interface. 8. The forest fire engine communication and parameter acquisition system as claimed in claim 1, wherein: the PC display terminal is used for receiving fire truck information and can conduct remote command. .
CN216361934U | Three-eye holder for forest fire prevention inspection robot | A three-eye holder for a forest fire prevention inspection robot comprises an installation disc arranged at the bottom and a supporting column arranged in the middle of the top end of the installation disc and further comprises a first concave block, a support and an infrared camera, the first concave block is welded to the top end of the supporting column, and a rotating motor is installed on the inner side of the first concave block; the outer side of the first concave block is provided with a second concave block through a first rotating shaft and a second rotating shaft respectively, the top end of the second concave block is provided with a third concave block through a bolt, the structure is novel, the conception is ingenious, the inspection robot obtains a wider visual field through the double-live-action camera, a route can be better planned, and the inspection robot is convenient to use. According to the system, the current scene is judged, the inspection efficiency is improved, the infrared camera and the live-action camera work synchronously, pictures of the same scene at the same moment are returned, actual information in a forest is efficiently and accurately reflected, and most of conditions in the actual scene can be dealt with in cooperation with the rotatable rotating motor. | 1. The utility model provides a three mesh cloud platforms that is used for forest fire prevention to patrol and examine robot, includes mounting disc (1) and mounting disc (1) top middle part that the bottom set up pillar (2), its characterized in that: the novel multifunctional supporting column is characterized by further comprising a first concave block (3), a mounting hole (4), a rotating motor (5), a first rotating shaft (6), a second rotating shaft (7), a second concave block (8), a third concave block (9), a first through hole (10), a real camera (11), a cross beam (12), a vertical lug (13), a second through hole (14), a third through hole (15), a support (16) and an infrared camera (17), wherein the first concave block (3) is welded at the top end of the supporting column (2), the rotating motor (5) is installed on the inner side of the first concave block (3), the second concave block (8) is installed on the outer side of the first concave block (3) through the first rotating shaft (6) and the second rotating shaft (7), the third concave block (9) is installed on the top end of the second concave block (8) through a bolt, the first through hole (10) is formed in the top ends of the two sides of the third concave block (9), live-action camera (11) are all installed through the bolt at the top of third concave type piece (9) both sides, and the mid-mounting of third concave type piece (9) inboard has crossbeam (12), and the bottom at crossbeam (12) both ends all is provided with vertical ear (13), has seted up a plurality of third through-hole (15) on crossbeam (12), and the middle part on crossbeam (12) top has through the bolt fastening has support (16), installs infrared camera (17) on support (16). 2. The tripod head for the forest fire prevention inspection robot according to claim 1, wherein a plurality of mounting holes (4) are formed at the edge of the mounting plate (1). 3. The tripod head for a forest fire protection inspection robot according to claim 1, wherein the second rotating shaft (7) is connected with an output shaft of a rotating motor (5). 4. The tripod head for the forest fire prevention inspection robot according to claim 1, wherein the vertical lug (13) and the third concave block (9) are provided with second through holes (14) for fixing bolts at corresponding positions. 5. The tripod head for a forest fire protection inspection robot according to claim 1, wherein the infrared camera (17) is connected with the bracket (16) through a bolt. 6. The tripod head for a forest fire protection inspection robot according to claim 1, wherein the rotating motor (5) can rotate by forty-five degrees. .
CN203630898U | Forest fire proofing monitoring and inspecting system | The utility model provides a forest fire proofing monitoring and inspecting system which comprises a high-definition camera forest fire proofing monitoring terminal, an infrared camera forest fire proofing monitoring terminal and a server end; wherein the high-definition camera forest fire proofing monitoring terminal is connected with the server end through a wireless network; and the infrared camera forest fire proofing monitoring terminal is connected with the server end through the wireless network. The server end comprises a master control server, an access server, a navigation server, a log server and an authority management server. The forest fire proofing monitoring and inspecting system furthermore comprises a remotely controlled unmanned aerial vehicle which is provided with a high-definition camera. Furthermore the unmanned aerial vehicle is connected with the server end through a satellite communication module for receiving controlling by the server end and transmitting the received image to the server end. | 1. a forest fire protection monitoring inspection system, is characterized in that, comprises high-definition camera forest fire protection monitor terminal, infrared camera forest fire protection monitor terminal, server end; Described high-definition camera forest fire protection monitor terminal comprises base and is arranged at also can be along the watch-dog of described base rotation on base, and described watch-dog comprises shell and is arranged at high-definition camera, temperature sensor, smoke transducer, main circuit board, the positioning chip in shell; Described main circuit board is provided with video chip, sensor chip, Wireless Data Transmission chip, wherein said video chip connects described high-definition camera, described sensor chip connects described temperature sensor and smoke transducer, and described Wireless Data Transmission chip connects described video chip and sensor chip and is transferred to server end with the data that described video chip and sensor chip are received by wireless communication networks; Described Wireless Data Transmission chip also connects positioning chip; A sidewall of described shell is provided with opening so that described high-definition camera stretches out described shell; And the both sides of described high-definition camera are respectively equipped with smoke transducer and temperature sensor; Wherein said high-definition camera forest fire protection monitor terminal is provided with solar powered mechanism, and described solar powered mechanism comprises controller for solar, accumulator, and wherein said accumulator connects described solar panel by described controller for solar; Described temperature sensor, smoke transducer be active sensor and connect described accumulator, and described high-definition camera, main circuit board also connect described accumulator; Described positioning chip connects described temperature sensor, smoke transducer there is to position and pass back to while warning the server end of far-end at described temperature sensor, smoke transducer; Temperature sensor described in described high-definition camera, smoke transducer are to occur obtaining high-definition image while warning and to pass back to the server end of far-end at described temperature sensor, smoke transducer; Described infrared camera forest fire protection monitor terminal comprises base and is arranged at also can be along the watch-dog of described base rotation on base, and described watch-dog comprises shell and is arranged at infrared camera, temperature sensor, smoke transducer, the main circuit board in shell; Described main circuit board is provided with video chip, sensor chip, Wireless Data Transmission chip, positioning chip, wherein said video chip connects described infrared camera, described sensor chip connects described temperature sensor and smoke transducer, described Wireless Data Transmission chip connect described video chip and sensor chip with data that described video chip and sensor chip are received by wireless data communication Internet Transmission to server end; Described Wireless Data Transmission chip also connects positioning chip; A sidewall of described shell is provided with opening so that described infrared camera stretches out described shell; And the both sides of described infrared camera are respectively equipped with smoke transducer and temperature sensor; Wherein said infrared camera forest fire protection monitor terminal is provided with solar powered mechanism, and described solar powered mechanism comprises controller for solar, accumulator, and wherein said accumulator connects described solar panel by described controller for solar; Described temperature sensor, smoke transducer be active sensor and connect described accumulator, and described infrared camera, main circuit board also connect described accumulator; Described positioning chip connects described temperature sensor, smoke transducer there is to position and pass back to while warning the server end of far-end at described temperature sensor, smoke transducer; Temperature sensor described in described infrared camera, smoke transducer are to occur obtaining infrared image while warning and to pass back to the server end of far-end at described temperature sensor, smoke transducer; Described server end comprises main control server, access server, navigation server, described access server connects described high-definition camera forest fire protection monitor terminal and infrared camera forest fire protection monitor terminal by gateway, and described main control server connects described access server; Described navigation server connect main control server with obtain warning forest fire protection monitor terminal locating information and be identified on map and generate navigation information; Described server end also comprises log server, right management server, and described log server connects described main control server with log; Described right management server connects the data of described main control server can access according to default control of authority login user; Described system also comprises the unmanned plane of Long-distance Control, and described unmanned plane is provided with monitoring module and main circuit board; Wherein said monitoring module comprises base and is arranged at also can be along the watch-dog of described base rotation on base, and described watch-dog comprises shell and is arranged at high-definition camera, temperature sensor, the smoke transducer in shell; A sidewall of described shell is provided with opening so that described high-definition camera stretches out described shell; And the both sides of described high-definition camera are respectively equipped with smoke transducer and temperature sensor; Described main circuit board is provided with video chip, sensor chip, satellite communication chip, wherein said video chip connects described high-definition camera, described sensor chip connects described temperature sensor and smoke transducer, described satellite communication chip connects respectively described video chip, sensor chip, and communication connection server end connection is via satellite transferred to server end with the control command of reception server and by the image receiving and reading. 2. forest fire protection monitoring inspection system according to claim 1, it is characterized in that, described Wireless Data Transmission chip is that LTE transmission chip carries out communication so that described data are transferred to server end by LTE wireless communication technique with the SIM card by being solidificated in the support LTE transmission technology on described main circuit board and base station. 3. forest fire protection monitoring inspection system according to claim 1, is characterized in that, described server end also comprises the video analytics server for video is analyzed, the data analytics server for the reading of sensor is analyzed; Wherein said main control server connects described video analytics server, data analytics server.
CN208781377U | Forestry fire monitoring device | The utility model discloses a forestry fire monitoring device, its structure includes organism, footstock and display screen, the utility model discloses a forestry fire monitoring device, hot air electrode easily permeates into inside the monitoring devices, pressure device can the inside gas intensity of pressure of real -time detection monitoring devices, the thermal expansion's hot -air passesthrough gas feed and gets into right room, promote pressure decreasing plate and overcome the pulling force of spring, and outside the discharge pressure relief device, solved not possess and to havegone into the inside gas of monitoring devices to the infiltration and carry out the function of discharging, the problem of the harmful substance damage when resulting in the inside electrical zerospare of monitoring devices to be taken place by the conflagration easily in the air, can will store that the box is pulled out then put into the staple that to store the box inside through the pull ring, it is fixed that the telescopic link provides the storage box, the stretch cord is favorable to storing reseing of box, solved and do not possessed the staple that to use to detection device in the time of to install and carry out the function deposited, lead to the staple to store trouble problem of carrying. | 1. a kind of forestry fire monitoring device, including body (1), footstock (2), display screen (3), single-chip microcontroller (4), smoke sensor device (5), temperature sensor (6), savings power supply (7) and charging interface (8), it is characterised in that: further include decompressor (9) and storage Device (10), body (1) front end are welded with footstock (2), and footstock (2) front center is provided with display screen (3), described Body (1) inside left is provided with single-chip microcontroller (4), is provided with smoke sensor device (5), the smog on the right side of the single-chip microcontroller (4) It is provided with temperature sensor (6) on the right side of sensor (5), body (1) right wall is provided with decompressor (9), the decompression dress It sets (9) inside left upper end and is provided with savings power supply (7), footstock (2) center bottom is provided with charging interface (8), described Body (1) center bottom is provided with storage device (10), and the decompressor (9) is by shell (91), right ventricle (92), left room (93), pressure sensor (94), gas feed (95), gas vent (96), pressure reductor (97), spring (98), guide post (99) It is formed with deflector (910), shell (91) inner right side is provided with right ventricle (92), shell (91) the inside left setting Have left room (93), left room (93) inner bottom is provided with pressure sensor (94), right ventricle's (92) center bottom setting Have gas feed (95), is provided with gas vent (96) in the middle part of right ventricle (92) right end, right ventricle (92) right end is provided with Pressure reductor (97), pressure reductor (97) left end are welded by spring (98) and shell (91) right end, the pressure reductor (97) left end upper and lower ends are welded with guide post (99), and guide post (99) and shell (91) carry out grafting, the right ventricle (92) two pieces of deflectors (910) are welded in the middle part of internal right end, are welded on the right side of shell (91) upper and lower ends with body (1) It connects, left room (93) inner upper end is provided with savings power supply (7), and the storage device (10) is by accepting box (101), Storage Box (102), sliding rail (103), telescopic rod (104), fixing bolt (105), loading plate (106), pull ring (107) and stretch cord (108) Composition, the accepting box (101) are internally provided with Storage Box (102), and Storage Box (102) the top two sides are welded with sliding rail (103), and sliding rail (103) is slidably connected by its internal ball with accepting box (101), the telescopic rod (104) It is welded at left and right sides of rear end and accepting box (101) front end, telescopic rod (104) the middle-end junction and fixing bolt (105) be bolted, Storage Box (102) front end is welded with loading plate (106), and telescopic rod (104) front end with It is welded at left and right sides of loading plate (106) rear end, loading plate (106) front center is welded with pull ring (107), the storage It deposits box (102) and carries out elastic connection, the savings power supply (7) and charging interface by stretch cord (108) and accepting box (101) (8) it is electrically connected, the display screen (3), single-chip microcontroller (4), smoke sensor device (5), temperature sensor (6) and pressure sensor (94) It is electrically connected with savings power supply (7), the display screen (3), smoke sensor device (5), temperature sensor (6) and pressure sensor (94) it is electrically connected with single-chip microcontroller (4), the smoke sensor device (5), temperature sensor (6) and pressure sensor (94) pass through Single-chip microcontroller (4) is electrically connected with display screen (3). 2. a kind of forestry fire monitoring device according to claim 1, it is characterised in that: the deflector (910) is on the right side It is welded inside room (92) in splayed, and there are three small-sized cone cell baffles for bonding on the inside of deflector (910). 3. a kind of forestry fire monitoring device according to claim 1, it is characterised in that: the pull ring (107) is in semicircle Ring-type, and non-skid film is bonded on the inside of pull ring (107). 4. a kind of forestry fire monitoring device according to claim 1, it is characterised in that: the length of the spring (98) is 3 centimetres, and the pulling force that spring (98) can be provided is 5 Ns. 5. a kind of forestry fire monitoring device according to claim 1, it is characterised in that: Storage Box (102) left and right The length of two one slide rails (103) on two sides top is 10 centimetres, and is located in same horizontal line between sliding rail (103). 6. a kind of forestry fire monitoring device according to claim 1, it is characterised in that: the guide post (99) is in cylinder Body shape, and guide post (99) surface is bonded with one layer of rubber pad. 7. a kind of forestry fire monitoring device according to claim 1, it is characterised in that: the loading plate (106) is in length Cube shape, and loading plate (106) surface is bonded with anti-slip layer.
CN210721770U | Forest fire smoke detection device | The utility model discloses a forest fire smoke detection device. The device comprises a detection box, an alarm, a smoke sensor, a controller and a storage battery, an alarm and a warning lamp are installed at the top and the bottom of the front end face of the detection box respectively, an air feeder is installed at the bottom of the detection box, an output shaft of the air feeder is located on the inner side of the detection box and is in transmission connection with air feeding blades, air inlet holes are formed in the positions, located on the two sides of the air feeder, of the bottomof the detection box, and filter screens are embedded into the air inlet holes. According to the utility model, firstly, a drainage structure is arranged in the device; external air can be continuously conveyed into the detection box for detection treatment; compared with the prior art, the detection device has the advantages that the rate of circulation between the detection device and air is increased, the air flow delay is reduced, the smoke detection rate is increased, the detection device is convenient to install and fix due to the fact that the fixing structure is arranged inside, use offasteners is reduced, and actual adjustment, installation and use of the detection device are facilitated. | 1. The forest fire smoke detection device comprises a detection box (1), an alarm (2), a smoke sensor (9), a controller (10) and a storage battery (11), and is characterized in that the alarm (2) and a warning lamp (3) are respectively installed at the top and the bottom of the front end face of the detection box (1), a blower (8) is installed at the bottom of the detection box (1), an output shaft of the blower (8) is located on the inner side of the detection box (1) and is connected with an air supply blade (801) in a transmission mode, air inlet holes (101) are formed in the two sides, located on the blower (8), of the bottom of the detection box (1), a filter screen (12) is embedded in the inner side of each air inlet hole (101), air outlet holes (102) are formed in the two sides of the detection box (1), and the smoke sensor (9) is installed above the air supply blade (801) on the inner, the inner side of the detection box (1) is positioned above the smoke sensor (9) and is sequentially provided with a controller (10) and a storage battery (11) from bottom to top. 2. A forest fire smoke detection device according to claim 1, wherein the right side of the detection box (1) is provided with a binding belt (4), and two sets of limiting holes (401) are formed in the binding belt (4) at equal intervals. 3. A forest fire smoke detection device according to claim 2, wherein a buckle (5) is fixedly connected to the left side of the detection box (1), and a limit stud (501) is screwed and connected to one side of two sets of limit holes (401) outside the buckle (5). 4. A forest fire smoke detection apparatus as claimed in claim 3, wherein a rubber gasket (13) is embedded in the rear end face of the detection box (1). 5. A forest fire smoke detection apparatus as claimed in claim 1, wherein a rain-proof top cover (6) in a spherical shell type structure is fixedly connected to the top of the detection box (1), and a photovoltaic panel (7) is embedded in the top of the rain-proof top cover (6). 6. A forest fire smoke detection apparatus as claimed in claim 5, wherein the output of said photovoltaic panel (7) is electrically connected to the input of a battery (11), and the output of said battery (11) is electrically connected to the input of said blower (8), smoke sensor (9), controller (10), alarm (2) and warning light (3), respectively, wherein the output of said smoke sensor (9) is electrically connected to the input of said controller (10), and the output of said controller (10) is electrically connected to the input of said alarm (2) and warning light (3), respectively.
CN214955247U | Novel low-power-consumption power transmission line forest fire prevention temperature measurement early warning device | The utility model discloses a novel low-power-consumption power transmission line forest fire prevention temperature measurement early warning device, which comprises a support frame serving as a support foundation of the whole device; the cradle head complete machine is connected to the supporting frame; and the main control board is connected in the cradle head complete machine, a second output port is arranged below the first output port, and an input power supply port is arranged on one side of the second output port. According to the novel low-power-consumption power transmission line forest fire prevention temperature measurement early warning device, a plurality of components are independently embedded into a system for operation, other systems can continue to be used when a single system is damaged, the risk that the whole device cannot be used due to the problem of one component is effectively reduced, power supply of other components is controlled through the main control board, and the power consumption is reduced. The power supply system corresponding to the camera is independently started, the power supply is kept stable and normal, after data acquisition is completed, the main control board cuts off the power supply of the camera in time, the power-saving dormancy effect is achieved, the annular plate is pushed through the spring to fasten the wire wound on the T-shaped rod, and therefore the redundant wire can be conveniently collected. | 1. The utility model provides a novel low-power consumption transmission line prevents mountain fire temperature measurement early warning device which characterized in that includes: the supporting frame (1) is used as a supporting base of the integral device; the holder complete machine (2) is connected to the support frame (1) and serves as a bearing foundation of the integral device; the main control board (3) is connected in the cloud platform complete machine (2), be connected with external port (4) on the main control board (3), be connected with GPS antenna (5) on the main control board (3), be connected with net gape (6) on the main control board (3), be connected with RS interface (7) on the main control board (3), be connected with first output port (8) on the main control board (3), first output port (8) below is provided with second output port (9), second output port (9) one side is provided with input power source port (10). 2. The novel low-power-consumption transmission line forest fire prevention temperature measurement early warning device according to claim 1, characterized in that: the external port (4), the GPS antenna (5), the network port (6), the RS interface (7), the first output port (8), the second output port (9) and the input power port (10) are all electrically connected with the main control board (3). 3. The novel low-power-consumption transmission line forest fire prevention temperature measurement early warning device according to claim 1, characterized in that: the first output ports (8) are arranged in three groups on the main control board (3) at equal intervals, the voltages of the first output ports (8) of the three groups are all 12V, and the voltage of the second output port (9) is 5V. 4. The novel low-power-consumption transmission line forest fire prevention temperature measurement early warning device according to claim 1, characterized in that: the cloud platform complete machine (2) includes: the main camera (11) is connected to one side of the complete tripod head (2), and the other side of the complete tripod head (2) is connected with the auxiliary camera (12); and the lead (13) is fixedly connected to the back side of the complete holder (2). 5. The novel low-power-consumption power transmission line forest fire prevention temperature measurement early warning device according to claim 4, characterized in that: the main camera (11) uses a 40-time optical zoom network machine core, the auxiliary camera (12) is an infrared thermal imaging network camera, and power supplies of the main camera (11) and the auxiliary camera (12) are supplied by the main control board (3). 6. The novel low-power-consumption transmission line forest fire prevention temperature measurement early warning device according to claim 1, characterized in that: the support frame (1) comprises: the T-shaped rod (14) is fixedly connected to the lower part of the support frame (1), and a lead (13) is spirally wound on the T-shaped rod (14); the annular plate (15) is sleeved on the T-shaped rod (14), a spring (16) is fixedly connected to the upper portion of the annular plate (15), and the top end of the spring (16) is fixedly connected to the lower portion of the support frame (1).
CN209859253U | Forestry fire prevention early warning device | The utility model discloses a forestry fire prevention early warning device, and belongs to the technical field of fire prevention early warning devices. The utility model discloses a forestry fire prevention early warning device. The device comprises a camera and a box body, the camera is fixedly connected with a first rotating shaft; the inner wall of the box body is fixedly connected with a fixed box; a second rotating shaft is rotatably connected to the fixed box; the second rotating shaft penetrates through the upper wall of the box body; the first rotating shaft is rotationally connectedto the second rotating shaft; the inner wall of the box body is also connected with a first motor and a second motor; the output end of the first motor penetrates through the side wall of the fixed box; the rotating shaft is rotatably connected to the fixed box; the output end of the first motor is connected with a first rotating shaft through a first conveying belt, the output end of the secondmotor is connected with a second rotating shaft through a second conveying belt, and the device can freely adjust the angle of the shooting device, monitor different visual fields and improve the fireproof early warning effect in the fireproof early warning monitoring process. | 1. A forestry fire prevention early warning device comprises a camera (1) and a box body (2), it is characterized in that the camera (1) is fixedly connected with a first rotating shaft (101), the inner wall of the box body (2) is fixedly connected with a fixed box (7), the fixed box (7) is rotatably connected with a second rotating shaft (201), the second rotating shaft (201) penetrates through the upper wall of the box body (2), the first rotating shaft (101) is rotatably connected to the second rotating shaft (201), the inner wall of the box body (2) is also connected with a first motor (5) and a second motor (6), the output end of the first motor (5) penetrates through the side wall of the fixed box (7), and is rotationally connected to the fixed box (7), the output end of the first motor (5) is connected with the first rotating shaft (101) through a first conveyor belt (501), and the output end of the second motor (6) is connected with the second rotating shaft (201) through a second conveyor belt (601). . 2. The forestry fire prevention early warning device according to claim 1, wherein a first connecting rod (401) is rotatably connected to the second rotating shaft (201), a temperature and humidity recorder (4) is fixedly connected to one end, away from the camera (1), of the first connecting rod (401), and the first rotating shaft (101) and the first connecting rod (401) are rotatably connected. . 3. The forestry fire prevention early warning device according to claim 1, wherein one end of the second rotating shaft (201) far away from the box body (2) is fixedly connected with a signal receiving and transmitting device (3), the signal receiving and transmitting device (3) is fixedly connected with a solar charging panel (301) and a transparent plate (302), the transparent plate (302) is located above the camera (1), and the solar charging panel (301) is located above the temperature and humidity recorder (4). . 4. The forestry fire prevention early warning device according to claim 3, wherein a controller (9) is fixedly connected to an inner wall of the box body (2), and the first motor (5), the second motor (6) and the controller (9) are electrically connected. . 5. The forestry fire prevention early warning device according to claim 4, wherein a storage battery (8) is further connected to the inner wall of the box body (2), and the storage battery (8) is electrically connected with the solar charging panel (301) and the controller (9).
CN206594783U | Forest fire monitoring system based on wireless sensor network | The utility model discloses a forest fire monitoring system based on wireless sensor network, including consecutive collection module, gateway module and monitor terminal, the information interaction is carried out through zigbee wireless sensor network to collection module and gateway module, and gateway module and monitor terminal carry out the information interaction through GPRS wireless network, collection module includes zigbee child node transceiver module, a plurality of acquisition sensor and a power module, the gateway module includes zigbee reference node transceiver module, single -chip module, GPRS communication module and the 2nd power module, zigbee child node transceiver module sends the monitoring data of gathering and carries out the monitoring data for single -chip module and gather through zigbee reference node transceiver module, single -chip module gives monitor terminal through the monitoring data transmission that GPRS communication module will gather. Realize accurately acquireing in real time the forest environment monitoring data to can gather monitoring data on a large scale. | 1. a kind of forest fire monitoring system based on wireless sense network, it is characterised in that：Including be sequentially connected acquisition module,Gateway module and monitor terminal, the acquisition module and gateway module carry out information exchange, institute by zigbee wireless sense networksState gateway module and monitor terminal and information exchange is carried out by GPRS wireless networks； The acquisition module includes zigbee child node transceiver modules, and what is be connected with zigbee child node transceiver modules some adoptsCollect sensor, and the first power module powered for zigbee child nodes transceiver module and collection sensor；Some collections are passedSensor includes Temperature Humidity Sensor, intensity of illumination sensor, atmosphere pressure sensor and smokescope sensor, for gathering forestCorresponding humiture in environment, intensity of illumination, the Monitoring Data of atmospheric pressure and smokescope； The gateway module includes zigbee reference modes transceiver module, one-chip computer module and GPRS the communication mould being sequentially connectedBlock, and the second source module powered for zigbee reference modes transceiver module and one-chip computer module； The Monitoring Data of collection is sent to by the zigbee child nodes transceiver module by zigbee reference mode transceiver modulesOne-chip computer module is monitored data summarization, and the one-chip computer module is sent the Monitoring Data collected by GPRS communication modulesTo monitor terminal. . 2. a kind of forest fire monitoring system based on wireless sense network according to claim 1, it is characterised in that：It is describedMonitor terminal includes PC server. . 3. a kind of forest fire monitoring system based on wireless sense network according to claim 2, it is characterised in that：It is describedMonitor terminal also includes smart mobile phone, and the smart mobile phone carries out information exchange by internet and PC server. . 4. a kind of forest fire monitoring system based on wireless sense network according to claim 1, it is characterised in that：It is describedZigbee child nodes transceiver module uses CC2530 chips. . 5. a kind of forest fire monitoring system based on wireless sense network according to claim 1, it is characterised in that：It is describedZigbee reference modes transceiver module is used to obtain installation site information according to the signal strength of zigbee child node transceiver modules,And installation site information is sent to one-chip computer module. . 6. a kind of forest fire monitoring system based on wireless sense network according to claim 1, it is characterised in that：It is describedOne-chip computer module uses STM32F103RCTA single-chip microcomputers. . 7. a kind of forest fire monitoring system based on wireless sense network according to claim 1, it is characterised in that：It is describedFirst power module is dry cell. . 8. a kind of forest fire monitoring system based on wireless sense network according to claim 1, it is characterised in that：It is describedSecond source module is lithium battery.
IN202411082739A | IOT-BASED FOREST FIRE DETECTION SYSTEM | ABSTRACT An IoT-based forest fire detection system (100), the system (100) comprising: a plurality of sensors (102) configured to detect one or more parameters associated with environmental conditions within a forest; and a processor (104) communicatively coupled with the plurality of sensors (102), wherein the processor (104) is configured to: receive the one or more parameters via an IoT-based communication module, compare the one or more parameters with a threshold limit, determine the occurrence of a forest fire, and transmit an alert notification over a computing unit (106) accessed by a concerned authority. | 1. 1. An IoT-based forest fire detection system (100), the system (100) comprising: a plurality of sensors (102) configured to detect one or more parameters associated with environmental conditions within forest; and a processor (104) communicatively coupled with the plurality of sensors (102), wherein the processor (104) is configured to: receive the one or more parameters via an IoT-based communication module, compare the one or more parameters with a threshold limit, determine forest fire and transmit an alert notification over a computing unit (106) accessed by a concerned authority. 2. The system (100) as claimed in claim 1, wherein the one or more parameters includes temperature, humidity, and smoke. 3. The system (100) as claimed in claim 1, wherein the plurality of sensors (102) incudes a smoke sensor, fire sensor, and humidity sensor.
CN117593665A | Satellite remote sensing image forest fire scene multi-feature data generation method and device | The embodiment of the invention relates to a satellite remote sensing image forest fire scene multi-feature data generation method and device, and the method comprises the steps: reading optical remote sensing image data, digital elevation model raster data and land utilization raster data corresponding to a research region, and carrying out the image preprocessing, land utilization mask manufacturing, and sunlight analysis, thereby obtaining the multi-feature data of a forest fire scene. The method comprises the steps of shadow area and illumination area division, forest fire area extraction, infrared abnormal area labeling, image sample cutting, semi-automatic interactive labeling classification and regular numbering storage. By the adoption of the technical scheme, standard processing can be carried out, the remote sensing image forest fire scene sample set which is classified regularly and easy to manage in a unified mode is generated, the problems that the workload of manual sample labeling of massive multi-source remote sensing images is huge, labeling is not standard and the like are solved, the generated data set contains multi-scale, multi-scale and complete forest fire scene information, and the accuracy and the reliability of the system are improved. The method is of great significance in improving the mountain fire scene recognition research and monitoring capability based on satellite remote sensing. | 1. A method for generating multi-feature data of a mountain fire scene of a satellite remote sensing image is characterized by comprising the following steps:reading optical remote sensing image data, digital elevation model raster data and land utilization raster data corresponding to a research area;performing radiation calibration, atmospheric correction, coordinate conversion, band registration and color synthesis pretreatment on the optical remote sensing image data to obtain target optical remote sensing image data;resampling the land utilization grid data to be consistent with the spatial resolution of the main wave segment image based on a mode algorithm, and reclassifying different land utilization types corresponding to the land utilization grid data into mountain fire areas and non-mountain fire areas to obtain land utilization mask data;sampling land grid data by using a bilinear interpolation method until the land grid data is consistent with the spatial resolution of the main wave image, manufacturing a slope map, and dividing the research area into a shadow area and an illumination area according to a solar altitude angle and a solar azimuth angle to obtain sunlight analysis data;Acquiring pixel points to be classified according to the target optical remote sensing image data, the sunlight analysis data and a preset threshold value, and carrying out aggregation treatment on the pixel points to be classified to obtain a mountain fire pixel cluster;marking the region with large difference between the infrared image and the background in the target optical remote sensing image data based on a region growing algorithm and the mountain fire pixel cluster, gradually polymerizing a pixel or a sub-region into a complete independent communication region according to a predefined growing criterion until a growing stop condition is met, and obtaining a main band infrared abnormal region marking result;cutting multi-band data and true color images in the target optical remote sensing image data according to the main wave band infrared abnormal region labeling result to obtain a plurality of multi-feature samples;and classifying and labeling the multiple multi-feature samples according to the true color images and the land utilization mask data, and regularly naming and storing the classified sample data set. 2. The method of claim 1, wherein reading the optical remote sensing image data, the digital elevation model raster data, and the land use raster data corresponding to the investigation region comprises:Acquiring all optical remote sensing image data corresponding to a research area, screening all the optical remote sensing image data, acquiring optical remote sensing image data with visible light wave bands, infrared wave bands and mountain fire scene targets, and reading multiband data in the optical remote sensing image data; wherein the multi-band data comprises: the central band value, the spatial resolution, the acquisition time, the geographic coordinate system, the solar altitude angle, the solar azimuth angle, the gain coefficient, the deviation and the orbit height of the data of each band;and reading the digital elevation model raster data and the land utilization raster data. 3. The method of claim 1, wherein performing radiation calibration, atmospheric correction, coordinate conversion, band registration and color synthesis preprocessing on the optical remote sensing image data to obtain target optical remote sensing image data comprises:converting a data quantization value recorded by a sensor in the optical remote sensing image data into an absolute radiation brightness value;calculating the real surface reflectivity of the ground object according to the absolute radiation brightness value;judging whether the space coordinate systems of the optical remote sensing image data, the digital elevation model grid data and the land utilization grid data are consistent or not, and if not, carrying out geographic reference modification or space projection modification on remote sensing image target marking data according to the space coordinate system of the remote sensing image data;And carrying out band registration on the bands in the optical remote sensing image data and carrying out multichannel synthesis on the optical remote sensing image data to obtain the true color image. 4. The method of claim 1, wherein the obtaining the pixel to be classified according to the target optical remote sensing image data, the solar analysis data and a preset threshold value, and performing an aggregation process on the pixel to be classified to obtain a forest fire pixel cluster, includes:determining a main wave band of the multiband image in the target optical remote sensing image data based on the central wave band value data;when the main wave segment is the medium wave infrared data, calculating the regional brightness temperature according to a Planck formula and the target optical remote sensing image data; when the main wave segment is short wave infrared data, calculating a combustion index by utilizing the short wave infrared data of the target optical remote sensing image data;performing expansion operation on a certain mountain fire pixel according to the regional brightness and the combustion index, combining all background points contacted with the boundary in the object in the process of expanding the boundary outwards, and clustering the background points into the same mountain fire pixel cluster; and meanwhile, when the target distances of different mountain fire pixel clusters are smaller than a preset threshold value, clustering the mountain fire pixel clusters into the same mountain fire pixel cluster. 5. The method according to claim 1, wherein the labeling the region with the large difference between the infrared image and the background in the target optical remote sensing image data based on the region growing algorithm and the forest fire pixel cluster until the growth stopping condition is met gradually polymerizing a pixel or a sub-region into a complete independent communication region according to a predefined growth criterion, to obtain a main band infrared abnormal region labeling result, comprises:and judging whether adjacent pixels are integrated into the initial region according to a target formula by taking the boundary of the mountain fire pixel cluster as the initial region, and gradually polymerizing one pixel or a subarea into a complete independent communication region when the pixel points which do not meet the conditions meet the growth standard or reach the boundary of an image to stop growth so as to obtain the main band infrared abnormal region labeling result. 6. The method according to claim 1, wherein the clipping the multiband data and the true color image in the target optical remote sensing image data according to the main band infrared abnormal region labeling result to obtain a plurality of multi-feature samples includes:Calculating an external rectangle of the labeling result of the infrared abnormal region of the main wave segment, and acquiring the long side of the external rectangle;and cutting the square image with the length and the width of the long side of the circumscribed rectangle which are target multiples by taking the pixel point with the highest pixel brightness value of the remote sensing image as the center, and taking the square image as the multiple multi-feature samples. 7. The method of claim 1, wherein the regularized naming and saving of the classified sample data sets comprises:naming the classified sample data set according to the regularized naming of the image name, the sample target type and the sample serial number;storing the canonical sample set in a sample database according to a sample storage structure; the sample storage structure comprises sample data information and sample metadata information, wherein the sample data information comprises a sample data type, a sample data description and a sample data constraint mode; the sample metadata information comprises a sample metadata type, a sample metadata description and a sample metadata constraint mode;and storing the named sample data set, wherein the storage structure comprises data information and metadata information, the data information comprises raster data of each wave band and mask data of a labeling area, and the metadata comprises data sources and acquisition time. 8. The utility model provides a satellite remote sensing image mountain fire scene multi-feature data generation device which characterized in that includes:the reading module is used for reading optical remote sensing image data, digital elevation model grid data and land utilization grid data corresponding to the research area;the preprocessing module is used for carrying out radiation calibration, atmosphere correction, coordinate conversion, wave band registration and color synthesis preprocessing on the optical remote sensing image data to obtain target optical remote sensing image data;the first classification module is used for resampling the land utilization grid data to be consistent with the spatial resolution of the main wave section image based on a mode algorithm, and reclassifying different land utilization types corresponding to the land utilization grid data into mountain fire areas and non-mountain fire areas to obtain land utilization mask data;the second classification module is used for sampling the land grid data by using a bilinear interpolation method until the space resolution of the land grid data is consistent with that of the main wave section image, manufacturing a slope map, and dividing the research area into a shadow area and an illumination area according to a solar altitude angle and a solar azimuth angle to obtain sunlight analysis data;the aggregation module is used for acquiring pixel points to be classified according to the target optical remote sensing image data, the sunlight analysis data and a preset threshold value, and carrying out aggregation treatment on the pixel points to be classified to obtain a mountain fire pixel cluster;The labeling module is used for labeling areas with large differences between infrared images and backgrounds in the target optical remote sensing image data based on an area growth algorithm and the forest fire pixel clusters, gradually polymerizing a pixel or a subarea into a complete independent communication area according to a predefined growth criterion until a growth stop condition is met, and obtaining a main band infrared abnormal area labeling result;the cutting module is used for cutting multiband data and true color images in the target optical remote sensing image data according to the main wave band infrared abnormal region marking result to obtain a plurality of multi-feature samples;the classification module is used for classifying and labeling the multiple multi-feature samples according to the true color images and the land utilization mask data;and the naming storage module is used for regularly naming and storing the classified sample data set. 9. The apparatus according to claim 8, wherein the reading module is specifically configured to:acquiring all optical remote sensing image data corresponding to a research area, screening all the optical remote sensing image data, acquiring optical remote sensing image data with visible light wave bands, infrared wave bands and mountain fire scene targets, and reading multiband data in the optical remote sensing image data; wherein the multi-band data comprises: the central band value, the spatial resolution, the acquisition time, the geographic coordinate system, the solar altitude angle, the solar azimuth angle, the gain coefficient, the deviation and the orbit height of the data of each band;And reading the digital elevation model raster data and the land utilization raster data. 10. The apparatus according to claim 8, wherein the preprocessing module is specifically configured to:converting a data quantization value recorded by a sensor in the optical remote sensing image data into an absolute radiation brightness value;calculating the real surface reflectivity of the ground object according to the absolute radiation brightness value;judging whether the space coordinate systems of the optical remote sensing image data, the digital elevation model grid data and the land utilization grid data are consistent or not, and if not, carrying out geographic reference modification or space projection modification on remote sensing image target marking data according to the space coordinate system of the remote sensing image data;and carrying out band registration on the bands in the optical remote sensing image data and carrying out multichannel synthesis on the optical remote sensing image data to obtain the true color image. 11. The apparatus of claim 8, wherein the aggregation module is specifically configured to:determining a main wave band of the multiband image in the target optical remote sensing image data based on the central wave band value data;when the main wave segment is the medium wave infrared data, calculating the regional brightness temperature according to a Planck formula and the target optical remote sensing image data; when the main wave segment is short wave infrared data, calculating a combustion index by utilizing the short wave infrared data of the target optical remote sensing image data;Performing expansion operation on a certain mountain fire pixel according to the regional brightness and the combustion index, combining all background points contacted with the boundary in the object in the process of expanding the boundary outwards, and clustering the background points into the same mountain fire pixel cluster; and meanwhile, when the target distances of different mountain fire pixel clusters are smaller than a preset threshold value, clustering the mountain fire pixel clusters into the same mountain fire pixel cluster. 12. The apparatus of claim 8, wherein the labeling module is specifically configured to:and judging whether adjacent pixels are integrated into the initial region according to a target formula by taking the boundary of the mountain fire pixel cluster as the initial region, and gradually polymerizing one pixel or a subarea into a complete independent communication region when the pixel points which do not meet the conditions meet the growth standard or reach the boundary of an image to stop growth so as to obtain the main band infrared abnormal region labeling result. 13. The device according to claim 8, characterized in that said clipping module is specifically configured to:calculating an external rectangle of the labeling result of the infrared abnormal region of the main wave segment, and acquiring the long side of the external rectangle;and cutting the square image with the length and the width of the long side of the circumscribed rectangle which are target multiples by taking the pixel point with the highest pixel brightness value of the remote sensing image as the center, and taking the square image as the multiple multi-feature samples. 14. The device according to claim 8, wherein the naming storage module is specifically configured to:naming the classified sample data set according to the regularized naming of the image name, the sample target type and the sample serial number;storing the canonical sample set in a sample database according to a sample storage structure; the sample storage structure comprises sample data information and sample metadata information, wherein the sample data information comprises a sample data type, a sample data description and a sample data constraint mode; the sample metadata information comprises a sample metadata type, a sample metadata description and a sample metadata constraint mode;and storing the named sample data set, wherein the storage structure comprises data information and metadata information, the data information comprises raster data of each wave band and mask data of a labeling area, and the metadata comprises data sources and acquisition time. 15. An electronic device, the electronic device comprising:a processor;a memory for storing the processor-executable instructions;the processor is configured to read the executable instructions from the memory and execute the instructions to implement the satellite remote sensing image forest fire scene multi-feature data generation method according to any one of claims 1 to 7. 16. A computer-readable storage medium, wherein the storage medium stores a computer program for executing the satellite remote sensing image forest fire scene multi-feature data generation method according to any one of claims 1 to 7. .
CN116310803A | Mountain fire risk identification method based on infrared image of power transmission line | The invention belongs to the technical field of power transmission line inspection, and particularly relates to a forest fire risk identification method based on a power transmission line infrared image. The method comprises the steps of data acquisition, data processing, feature engineering and forest fire risk identification. According to the data processing part, under the condition that an infrared image does not contain temperature dot matrix data, the temperature dot matrix data are calculated through the highest temperature, the lowest temperature and a grey-scale map. In the model selection part, under the condition that the forest fire samples are seriously missing, an OneClass SVM in an anomaly detection algorithm is selected, model training errors caused by sample imbalance are avoided, after the features generated by the data set A are adopted for model training and testing, the features generated by the data set B are used for secondary verification and optimization, and the model training accuracy is improved. The generalization ability of the model is improved to a certain extent, and subsequent forest fire risk identification is facilitated. | 1. The mountain fire risk identification method based on the infrared image of the power transmission line is characterized by comprising the following steps of:s1, acquiring an infrared image data set and a weather data set, wherein the infrared image data set comprises two types, an infrared image in the first type of infrared image data set is a temperature heat map, the contained information is the highest temperature, the lowest temperature and the shooting time, and the information in the infrared image in the second type of infrared image data set comprises a temperature dot matrix and environmental temperature data;s2, processing the first type of infrared image data set to obtain a temperature lattice and shooting time, which are respectively defined as And-> Will-> Matching the temperature data with the weather data set to obtain environmental temperature data, and finally forming a first matching data set containing a temperature lattice and the environmental temperature, and directly extracting the temperature lattice and the environmental temperature data from information carried by the second type of infrared image data set to obtain a second matching data set;s3, carrying out the same characteristic engineering on the obtained first matching data set and the second matching data set, wherein the characteristic engineering comprises characteristic generation and characteristic selection, the finally obtained characteristic is divided into two types of no mountain fire and mountain fire, the final characteristic obtained by the first matching data set is defined as a first no mountain fire type and a first mountain fire type, and the final characteristic obtained by the second matching data set is defined as a second no mountain fire type and a second mountain fire type;s4, training a plurality of abnormal detection models by adopting the characteristics of the first mountain fire-free type, then testing the characteristics of the first mountain fire type by adopting different parameter combinations, evaluating according to a plurality of test results, and selecting the abnormal detection model with the highest accuracy; then verifying the selected abnormal detection model by using the second mountain fire-free class and the second mountain fire-free class, and performing parameter tuning to obtain a final abnormal detection model;s5, performing mountain fire risk identification by using the obtained final anomaly detection model according to the infrared image dataset acquired in real time. 2. The mountain fire risk identification method based on the infrared image of the power transmission line according to claim 1, wherein the specific method for processing the first kind of infrared image data set to obtain the temperature lattice and the shooting time in S2 is as follows:extracting each image AiIs at the highest temperature of (2) Minimum temperature-> Shooting time-> Wherein the subscript A refers to the first type of infrared image data set, and the subscript i of A refers to the image number in the first type of infrared image data set;image AiConversion to a Gray-scale image Ai' calculate AiTemperature t corresponding to each pixel value iniThen according to the temperature tiPair AiCalculating the corresponding temperature of all gray values in' and finally obtaining a temperature lattice Wherein T isqpRepresentation Ai' temperature value at a point in Aiqp' represents the gray value corresponding to the point, and subscripts q and p represent the number of abscissas and the number of ordinates of the pixel, respectively. 3. The mountain fire risk identification method based on the infrared image of the power transmission line according to claim 1, wherein the shooting time in S2 is The specific method for carrying out data matching with the weather data set comprises the following steps:according to the first kind of redScreening corresponding weather data in an administrative region to which a shooting position region of the outer image dataset belongs; then according to Fuzzy matching is carried out on the time in weather data to obtain +.> The temperature data in the corresponding weather data is recorded as the ambient temperature env_temperatureAi。. 4. The mountain fire risk identification method based on the infrared image of the power transmission line according to claim 1, wherein the specific method of the characteristic engineering in the step S3 is as follows:the method comprises the steps of firstly generating characteristics of a matched data set, including statistical characteristics of a temperature lattice and association characteristics of ambient temperature and the temperature lattice, and defining a generated characteristic matrix as follows: wherein j represents the feature matrix XDThere are j features;random forest pair feature matrix XDThe j features in the set are selected to generate final feature XD′。 .
CN203338507U | Airborne forest fire monitoring device with dual-band stable imaging function | An airborne forest fire monitoring device with a dual-band stable imaging function belongs to the technical field of forest fire monitoring. The device is provided to solve the problem that detectivity at night is low when a visible light camera is adopted to monitor forest fire. An infrared camera part of the airborne forest fire monitoring device is used for acquiring infrared images of a monitored forest region. An image signal output end of the infrared camera part is connected with an infrared image signal input end of a video data acquisition part. A visible light camera part is used for acquiring visible light images of the monitored forest region. An image signal output end of the visible light camera part is connected with a visible light image signal input end of the video data acquisition part. An image signal output end of the video data acquisition part is connected with an image signal input end of a computer. A GPS positioning part is used for positioning position information of the monitored forest region. A position signal output end of the GPS positioning part is connected with a position signal input end of the computer. The computer communicates with a host computer through a wireless mode. The airborne forest fire monitoring device provided by the utility model is used in monitoring of forest fire. | 1. an airborne Forest Fire Monitoring device that has two waveband to stablize imaging function, it is characterized in that, it comprises infrared photography section (1), visible image capturing section (2), video data acquiring section (3), GPS location division (4), computing machine (5) and host computer (6)Infrared photography section (1) is for gathering the infrared image in monitored forest zone, and the image signal output end of infrared photography section (1) connects the infrared image signal input end of video data acquiring section (3); Visible image capturing section (2) is for gathering the visible images in monitored forest zone, the image signal output end of visible image capturing section (2) connects the visible image signal input end of video data acquiring section (3), and the image signal output end of video data acquiring section (3) connects the picture signal input end of computing machine (5); GPS location division (4) is for locating the positional information in monitored forest zone, and the position signalling output terminal of GPS location division (4) connects the position signalling input end of computing machine (5), between computing machine (5) and host computer (6), adopts wireless mode to carry out communication. 2. a kind of airborne Forest Fire Monitoring device that has two waveband to stablize imaging function according to claim 1, is characterized in that, it also comprises storer (7), and the storage signal input end of storer (7) connects the storage signal output terminal of computing machine (5). 3. a kind of airborne Forest Fire Monitoring device that has two waveband to stablize imaging function according to claim 1 and 2, is characterized in that, it also comprises alarm (8), and the alerting signal input end of alarm (8) connects the alarm signal output ends of computing machine (5). .
CN117152893A | Forest disaster prevention method and system | The invention relates to the technical field of forest management and protection, in particular to a forest disaster prevention method and system, and the method comprises the following steps: carrying out the real-time collection and analysis of heat source, temperature and humidity data in a forest through a deep learning algorithm and a remote sensing technology, and recognizing the abnormal temperature distribution in the forest through a convolutional neural network, and generating a real-time forest fire danger index report. According to the invention, through integration of deep learning and remote sensing technologies, various key parameters in a forest can be captured in real time, the accuracy of early warning of a fire disaster is greatly improved, and the soil moisture and temperature are monitored in real time by using an intelligent sensor network and a support vector machine method, so that the assessment of fire danger is more comprehensive, and the accuracy of early warning of the fire disaster is improved. Through application of complex data analysis and mining technologies, such as K-means clustering and a decision tree, comprehensiveness and depth of comprehensive disaster risk assessment are ensured, time sequence analysis and multi-dimensional data analysis are integrated, early warning and response are more timely, and loss caused by delay is reduced. | 1. The forest disaster prevention method is characterized by comprising the following steps of: Applying a deep learning algorithm and a remote sensing technology to collect and analyze heat source, temperature and humidity data in a forest in real time, and identifying abnormal temperature distribution in the forest through a convolutional neural network to generate a real-time forest fire index report; based on the real-time forest fire index report, real-time monitoring and data analysis are carried out on the forest soil moisture content and the temperature environment parameters by utilizing an intelligent sensor network and a support vector machine method, and a soil moisture real-time monitoring report is generated; combining the soil moisture real-time monitoring report, and carrying out comprehensive assessment on disaster risks in forests by using a geographic information system and a K-means clustering algorithm to generate a comprehensive disaster risk assessment report; based on the comprehensive disaster risk assessment report, applying a biodiversity index and a complex network analysis method to deeply assess the resistance of the forest ecosystem, and generating a forest ecosystem resistance assessment report; combining the forest ecological system resistance ability evaluation report, utilizing an intelligent wireless sensor network technology and time sequence analysis to monitor forest environment parameters in real time, and pre-warning potential disaster risks through an autoregressive moving average model to generate an environment monitoring and pre-warning system report; Based on the environmental monitoring and early warning system report, the multidimensional data analysis technology and the decision tree algorithm are applied to perform data mining and pattern recognition on environmental parameters, and a forest disaster prevention decision support scheme is generated. . 2. The forest disaster prevention method according to claim 1, wherein the step of applying a deep learning algorithm and a remote sensing technology to collect and analyze heat source, temperature and humidity data in the forest in real time, and identifying abnormal temperature distribution in the forest through a convolutional neural network to generate a real-time forest fire index report comprises the following steps: collecting environmental data comprising heat sources, temperatures and humidity in a forest by using a remote sensing image technology, and generating a forest environment real-time data set; based on the forest environment real-time data set, a convolutional neural network structure is adopted, image data are processed through a U-Net model, an abnormal temperature region is identified, and a forest abnormal temperature identification chart is obtained; based on the forest abnormal temperature identification map, the Max-Pooling layer is utilized to reduce the feature quantity and improve the model robustness, the fire risk is found out from the Max-Pooling layer, and a real-time forest fire risk index map is generated; and combining a GIS technology to perform geocoding on the real-time forest fire index map to obtain a geocoded fire index map . 3. The forest disaster prevention method according to claim 1, wherein based on the real-time forest fire index report, the real-time monitoring and data analysis of the forest soil moisture content and temperature environmental parameters are performed by using an intelligent sensor network and a support vector machine method, and the step of generating a soil moisture real-time monitoring report comprises the following steps: collecting soil moisture and temperature data by using a capacitive soil moisture sensor and a ground thermometer, and generating soil real-time monitoring data; based on the soil real-time monitoring data, a support vector machine method is used for carrying out nonlinear regression analysis on the data through a radial basis function, and a soil parameter analysis report is generated; performing dimension reduction treatment on the multidimensional data in the soil parameter analysis report by using a principal component analysis method, and extracting main influence factors to obtain a soil main influence factor report; based on the soil main influence factor report, identifying the spatial distribution characteristics of soil moisture by using a clustering algorithm, and generating a soil moisture spatial distribution map. . 4. The forest disaster prevention method according to claim 1, wherein the step of comprehensively evaluating disaster risks in a forest by using a geographic information system and a K-means clustering algorithm in combination with the soil moisture real-time monitoring report to generate a comprehensive disaster risk evaluation report is specifically as follows: Integrating the forest geographic information by using a GIS technology to obtain a forest geographic information database; in a forest geographic information database, a K-means clustering algorithm is applied, the optimal clustering quantity is determined by using an Elbow method, risks are classified and aggregated, and a comprehensive disaster risk assessment graph is generated; identifying abnormal risk points in the comprehensive disaster risk assessment graph by using a DBSCAN algorithm to obtain an abnormal risk point report; based on the abnormal risk point report, a thermodynamic diagram method is utilized to visually represent the risk points, and a risk thermodynamic diagram is generated. . 5. The forest disaster prevention method according to claim 1, wherein the step of performing deep evaluation on the resistance of the forest ecosystem based on the comprehensive disaster risk evaluation report by applying the biodiversity index and the complex network analysis method, and generating the forest ecosystem resistance evaluation report is specifically as follows: analyzing species types, amounts and distribution of species in the forest by using the biodiversity index to obtain detailed reports of the species distribution; based on the species distribution detailed report, a complex network analysis method is applied, whether the ecological system has a robust organization structure or not is explored through a community detection algorithm, and an ecological system structure analysis report is generated; Based on the ecological system structure analysis report, analyzing species distribution and an ecological system structure in a summarizing way, evaluating the disaster resistance capability of the forest ecological system, and generating a forest ecological system resistance capability evaluation report; and guiding the optimized forest resource management according to the evaluation result to form an optimized forest resource management scheme. . 6. The method for forest disaster prevention according to claim 1, wherein the steps of combining the forest ecosystem resistance evaluation report, utilizing intelligent wireless sensor network technology and time series analysis to monitor forest environmental parameters in real time, and pre-warning potential disaster risks through an autoregressive moving average model, and generating an environmental monitoring and pre-warning system report are specifically as follows: collecting real-time data of forest environment parameters by using an intelligent wireless sensor network technology to obtain forest environment real-time monitoring data; adopting a time sequence analysis method to analyze the forest environment real-time monitoring data in a long-term trend and seasonal mode to generate an environment parameter time sequence report; an autoregressive moving average model is used, and the trend of future environmental parameters is predicted by combining the environmental parameter time sequence report, so that a disaster risk early warning report is obtained; And establishing an emergency response mechanism according to the disaster risk early warning report, and optimizing a forest disaster early warning system to form a scheme for optimizing the forest disaster early warning system. . 7. The method for forest disaster prevention according to claim 1, wherein the step of generating a forest disaster prevention decision support scheme by performing data mining and pattern recognition on environmental parameters based on the environmental monitoring and early warning system report by using a multidimensional data analysis technology and a decision tree algorithm comprises the following steps: digging and sorting environmental parameters with different dimensions by using a multidimensional data analysis technology and adopting principal component analysis or factor analysis to obtain an environmental parameter report after digging and sorting; based on the excavated and tidied environmental parameter report, carrying out mode identification on the environmental parameter by using a CART decision tree algorithm, finding out possible factors influencing forest disasters, and generating an environmental parameter influence factor report; combining the environmental parameter influence factor report, compiling a countermeasure for forest disasters, and constructing a forest disaster prevention decision support scheme; and implementing the forest disaster prevention decision support scheme, and periodically checking results to form a forest disaster prevention decision optimization scheme. 8. A forest disaster prevention system, which is characterized in that the forest disaster prevention system is used for executing the forest disaster prevention method of any one of claims 1-7, and the forest disaster prevention system consists of an ecological index analysis module, an ecological resistance evaluation module, an environment real-time monitoring module, an environment risk early warning module and a decision support generation module. . 9. The forest disaster prevention system according to claim 8, wherein the ecological index analysis module extracts and analyzes biological index information from the comprehensive disaster risk assessment report by adopting a biological diversity index and complex network analysis method to generate a biological index analysis result; the ecological resistance evaluation module evaluates the contribution degree of each index in the resistance of the forest ecological system based on the biological index analysis result, and further generates a resistance evaluation report of the forest ecological system; the environment real-time monitoring module is used for acquiring and monitoring real-time data of a forest environment based on a forest ecosystem resistance evaluation report by using an intelligent wireless sensor network technology to acquire real-time monitoring data; the environment risk early warning module carries out environment early warning and risk assessment by using an autoregressive moving average model and time sequence analysis based on real-time monitoring data to generate an environment monitoring and early warning system report; the decision support generation module performs data mining and pattern recognition on environmental parameters by using a multidimensional data analysis technology and a decision tree algorithm based on an environmental monitoring and early warning system report to generate a disaster prevention decision support scheme . 10. The forest disaster prevention system according to claim 8, wherein the ecological index analysis module comprises a biological index extraction sub-module, a complex network analysis sub-module, a biological index relevance analysis sub-module, and a key index screening sub-module; the ecological resistance evaluation module comprises an index contribution degree evaluation sub-module, an overall resistance evaluation sub-module and a resistance report generation sub-module; the environment real-time monitoring module comprises a wireless sensor layout sub-module, a real-time data acquisition sub-module and an environment data monitoring sub-module; the environment risk early warning module comprises an environment data serialization sub-module, a risk assessment model construction sub-module and a risk early warning generation sub-module; the decision support generation module comprises a multidimensional data analysis sub-module, a pattern recognition sub-module and a disaster prevention decision support scheme generation sub-module.
NL2035651B1 | FOREST FIRE PREVENTION EARLY WARNING DEVICE | Disclosed is a forest fire prevention early warning device, including a base, where the base is connected with a supporting plate through a supporting piece, and the supporting piece is used for adjusting the height of the supporting plate; the supporting plate is provided with a sink, a first 5 movable plate and a second movable plate are movably connected in the sink, the tops of the first movable plate and the second movable plate are hinged. The supporting plate is also provided with an upright post, the upright post is connected with the first movable plate through a lifting piece. The first movable plate and the second movable plate are controlled to lift or fall through the lifting piece. The upright post is connected with the second movable plate and the 10 driving rod through a stretching piece, and the driving rod is lifted or lowered under the traction of the stretching piece. The first movable plate and the second movable plate are hinged and movably connected in the sink, and the driving rod is hinged on the upright post, so that when the first movable plate and the second movable plate fall or rise, the driving rod rises or falls, and the birds and animals are driven. | CONCLUSIONS1. An early warning device for the prevention of forest fires, comprising a base (1), wherein — the base (1) is connected to a support plate (10) by a support piece, — the support piece is used for adjustment of the height of the support plate (10); - the support plate (10) is provided with a drain (11), - a first movable plate (14) and a second movable plate (15) are connected movably in the drain (11), - the tops of the first movable plate ( 14) and the second movable plate (15) are hinged, — the first movable plate (14) near the hinged end is provided with a smoke sensor (23) and a temperature sensor (24), — the second movable plate (15) near the hinged end is provided with a camera (25); - the supporting plate (10) is further provided with an upright (13), - the upright (13) is connected to the first movable plate (14) via a lifting part, - the first movable plate (14) and the second movable plate (15) is controlled via the lifting part to raise or lower, — the upright (13) is connected via a stretching part to the second movable plate (15) and the connecting rod (20), and — the connecting rod (20) is lifted or lowered under the pulling force of the extension member. 2. The early warning device for preventing forest fires according to claim 1, wherein - rollers (19) are placed on a side remote from the pivot axis of the first movable plate (14) and the second movable plate (15), - chutes ( 12) are mounted on two opposite side walls of the drain (11) corresponding to the rollers (19), and — the rollers {19} slide along the troughs (12). 3. The early warning forest fire prevention device according to claim 2, wherein the lifting member comprises a sliding belt (16), a rotating shaft (17) and a counterweight (18), wherein - an end of the sliding belt (18) is attached on one side of the first movable plate (14),- the sliding band (16) is wrapped around the rotating shaft (17) and the other end is connected to a counterweight (18), and - the rotating shaft (17) is placed on one side of the upright (13). 4. The early warning forest fire prevention device according to claim 1, wherein - the center of the upright (13) is provided with a through groove, - an end of the drive rod (20) is located in the through groove, and - the connecting rod (20) hinges with the upright (13). 5. The early warning forest fire prevention device according to claim 4, wherein the stretching member comprises a tie rod (22) and a connecting plate (26), wherein - the connecting plate (26) is hinged to the end of the pulling rod (20), - an auxiliary plate (21) is arranged at the top of the connecting plate (26), and - the auxiliary plate (21) is connected to the second movable plate (15) via the tie rod (22). 6. The early warning device for preventing forest fires according to claim 5, wherein - the top surface of the first movable plate (14) is provided with a smoke sensor (23) and a temperature sensor (24), and - the top surface of the second movable plate (15) is provided with a camera (25). 7. The early warning forest fire prevention device according to claim 2, wherein the troughs (12) are T-shaped. 8. The early warning forest fire prevention device according to claim 1, comprising a first column (3) and a second column (4), wherein - the first column (3) is arranged in the second column {4), - the second column (4) is provided with a number of through openings (9), and - the bottom of the first column (3) is provided with a limiting unit for limiting the position of the first column (3) in the second column (4). 9. The early warning forest fire prevention device according to claim 8, wherein - the boundary unit comprises a boundary block (5) and a boundary groove (8); - both sides of the first column (3) are provided with limiting grooves (8);- the limiting block (5) is slidably connected to the limiting groove (8); — springs (7) are placed in the limiting grooves (8), — the other end of each of the springs (7) is connected to a connecting pin (6), — the limiting block (5) is connected to the connecting pin (6) , and — the limiting block (5) fits the passage opening (9). 10. The early warning forest fire prevention device according to claim 1, wherein the base (1) is attached to the ground by a ground cone (2). .
CN118803433A | Forest fire prevention monitoring and alarming method and device | The invention relates to a forest fire prevention detection alarm method and device, and the method comprises the steps: building a fire risk prediction model through the historical data of a period of time before a forest fire, predicting the fire risk value of a target block at the current time based on the environment data at the current time and the fire risk prediction model, and if the fire risk value is large, determining that the forest fire prevention is abnormal. The unmanned aerial vehicle is immediately triggered to inspect, and the unmanned aerial vehicle hovers above the target block to shoot a color image and an infrared thermal image. If a fire has occurred at the moment, smoke characteristics or a temperature rising trend can be extracted from the color image and the infrared thermal image, at the moment, the unmanned aerial vehicle returns positioning information to a preset signal station, and alarm information is forwarded by the signal station. According to the invention, preliminary fire prediction is carried out based on environmental information, and the unmanned aerial vehicle is controlled to carry out image acquisition and feature extraction after triggering, so that a fire or fire hidden danger can be found more accurately and quickly. | 1. The forest fire prevention monitoring and alarming method is characterized by comprising the following steps:Acquiring current environment data of a target block at a current time point, wherein the target forest area comprises a plurality of blocks, the target block is one of the plurality of blocks, and the current environment data comprises values of various environment parameters;Determining a fire risk value of the target block at a current time point based on the current environment data and a pre-constructed fire risk prediction model, wherein the fire risk prediction model is constructed based on historical fire data;When the fire risk value is higher than a preset threshold value, controlling the unmanned aerial vehicle to acquire color images and infrared thermal images of a plurality of time points of the target block;performing smoke feature recognition on the target block based on the color images of a plurality of time points, and performing temperature trend recognition on the target block based on the infrared thermal sensation images of a plurality of time points;And when the smoke characteristics exist in the target block and the temperature rising trend exists in the target block, transmitting the position information and the fire alarm information of the target block to a target object based on a preset signal station. 2. The forest fire prevention monitoring and alarming method according to claim 1, wherein the construction method of the fire risk early warning model comprises the following steps:acquiring multiple data samples of a target forest area or other forest area Wherein the data samples are values of various environmental parameters at a plurality of time points within a target period of time before a fire occurs, A fire disaster occurrence number;Calculating an average value of the values of each environmental parameter in each data sample And calculate a plurality of data samples Medium environmental parameters Average value of (2) Variance of (2) Average value of ；Variance of environmental parameters Normalization processing is performed and based on variances of various normalized environmental parameters Computing environmental parameters Risk weighting of (2) Wherein the risk weight The mathematical expression of (2) is: In the method, in the process of the invention, The number of the environmental parameters;Based on environmental parameters Average value of (2) Variance of (2) Average value of Building environmental parameters Is used to determine the risk reference range of (1), wherein the environmental parameter The mathematical expression of the risk reference range of (c) is: wherein, the method comprises the steps of, wherein, Is a range adjustment factor;and constructing a fire risk early warning model based on the risk reference range and the weight of each environmental parameter. 3. A forest fire monitoring alarm method according to claim 2 wherein determining a fire risk value for the target block at a current point in time based on the current environmental data and a pre-constructed fire risk prediction model comprises:comparing the value of each environmental parameter in the current environmental data with a corresponding risk reference range to obtain a target environmental parameter, wherein the target environmental parameter is an environmental parameter with a value falling into the corresponding risk reference range;And summing the risk weights of all the target environment parameters to obtain a fire risk value. 4. A forest fire monitoring alarm method as defined in claim 1 wherein smoke signature identification of the target zone based on color images at a plurality of time points comprises:converting the color images at a plurality of time points into gray scale images;preprocessing a plurality of gray images to obtain preprocessed images, wherein the preprocessing mode comprises clipping and high-pass filtering;extracting contour features and texture features of the preprocessed image; inputting the contour features and the texture features of the plurality of preprocessed images into a pre-constructed recognition model to obtain a plurality of smoke recognition results;and when any one smoke recognition result is that smoke exists, judging that the smoke characteristics exist in the target block. 5. A forest fire monitoring alarm method as defined in claim 4 wherein the method of constructing the identification model comprises:acquiring a positive sample image and a negative sample image, wherein the positive sample image contains smoke features and the negative sample image does not contain smoke features;converting the positive sample image and the negative sample image into a gray sample image;preprocessing a plurality of gray sample images to obtain preprocessed sample images;Extracting outline features and texture features of the preprocessed sample image to obtain training data;And training the artificial neural network based on the training data to obtain an identification model. 6. A forest fire monitoring alarm method as defined in claim 1 wherein the identifying of the temperature trend for the target block based on infrared thermal images at a plurality of time points comprises:converting pixel values in the infrared thermal images into temperature values based on calibration parameters of the infrared cameras;Screening out target pixel points with temperature values higher than a temperature threshold in the infrared thermal image to obtain a high-temperature region and areas of the high-temperature region, wherein the areas of the high-temperature region are the number of corresponding target pixel points;calculating average temperature values corresponding to all target pixel points in the high-temperature region;Mapping the areas and average temperature values of the high-temperature areas of the infrared thermal images into a two-dimensional coordinate system according to time sequence, extracting the spreading trend and the average temperature change trend of the high-temperature areas in the two-dimensional coordinate system, and determining the temperature trend of a target block based on the spreading trend of the high-temperature areas and the average temperature change trend, wherein the transverse axis of the two-dimensional coordinate system is time, and the longitudinal axis of the two-dimensional coordinate system is area. 7. The forest fire prevention monitoring and alarming method according to claim 6, wherein extracting a high-temperature area spreading trend and an average temperature change trend in the two-dimensional coordinate system comprises:Sliding along the two-dimensional coordinate system using a pre-built sliding window, and calculating the inside of the window when sliding for one step Average area of areas of high temperature regions of the individual infrared thermal images And average temperature value Wherein, the method comprises the steps of, wherein, The number of the sliding steps is a sequence number;At the average area When the temperature value increases unidirectionally along the time axis, and the average temperature value And when the temperature of the target block is not in the unidirectional decreasing trend, judging that the temperature of the target block is in the rising trend. 8. A forest fire monitoring alarm method according to claim 1 wherein transmitting the location information of the target block and the fire alarm information to the target object based on the preset signal station comprises:And taking the longitude and latitude information of the unmanned aerial vehicle as the position information of the target block, transmitting the position information of the target block and the fire alarm information to a signal station closest to the target block, and forwarding the position information and the fire alarm information to a target object by the signal station closest to the target block. 9. A forest fire monitoring alarm method as defined in claim 1 further comprising:when the target block does not have smoke characteristics or the target block does not have a temperature rising trend, marking the target block as a high-risk block, and marking a block with a fire risk value not higher than a preset threshold value as a low-risk block;And cruising the high-risk block according to a preset first cruising frequency, and cruising the low-risk block according to a preset second cruising frequency, wherein the first cruising frequency is greater than the second cruising frequency. 10. Forest fire prevention monitoring alarm device, characterized by, include:The system comprises an acquisition module, a storage module and a storage module, wherein the acquisition module is used for acquiring current environment data of a target block at a current time point, the target forest area comprises a plurality of blocks, the target block is one of the plurality of blocks, and the current environment data comprises values of various environment parameters;the risk judging module is used for determining a fire risk value of the target block at the current time point based on the current environment data and a pre-constructed fire risk prediction model, wherein the fire risk prediction model is constructed based on historical fire data;the image acquisition module is used for controlling the unmanned aerial vehicle to acquire color images and infrared thermal images of a plurality of time points of the target block when the fire risk value is higher than a preset threshold value;the characteristic recognition module is used for recognizing smoke characteristics of the target block based on the colored images of a plurality of time points and recognizing temperature trend of the target block based on the infrared thermal images of a plurality of time points;And the alarm module is used for sending the position information and the fire alarm information of the target block to a target object based on a preset signal station when the smoke characteristic exists in the target block and the temperature rising trend exists in the target block. .
CN108510692A | Forest fire disaster early warning method based on small satellite combined with infrared sensing network | The invention relates to a forest fire disaster early warning method based on a small satellite combined with an infrared sensing network. The method comprises the following steps of 1, establishing an infrared sensor group network and forming data links; 2, performing data collection in each area by each infrared sensor, collecting data into data transmission nodes and preprocessing the data; 3,transmitting the data on the data transmission nodes to a back-end workstation; 4, by analyzing the infrared abnormal data, displaying areas where there are potential fire disaster risks at a back endthrough a map; 5, dividing different fire disaster levels according to a temperature range and making corresponding warnings. The method can effectively improve early warning of fire disasters, the fire disasters are controlled within a minimum range, and the loss is reduced. | 1. the forest fire early warning method of moonlet combination infrared sensing network, which is characterized in that include the following steps： Step 1：Infrared sensor networking is established, and forms data link； Step 2：Each infrared sensor carries out the data acquisition in each region, and by tidal data recovering to data transmission node, logarithm According to being pre-processed； Step 3：Data on data transmission node are transmitted to rear end work station； Step 4：By analyzing infrared anomaly data, the region of fire potential risk occurs by map denotation in rear end； Step 5：According to temperature range, different fire size class are divided, and make corresponding early warning. 2. the forest fire early warning method of moonlet combination infrared sensing network according to claim 1, feature It is：Each infrared sensor is independent sensor in the step 1, does not influence sensor network between each other. 3. the forest fire early warning method of moonlet combination infrared sensing network according to claim 1, feature It is：Between the infrared sensor and infrared sensor and infrared sensor and data transmission node using have zigbee or Bluetooth approach is communicated. 4. the forest fire early warning method of moonlet combination infrared sensing network according to claim 1, feature It is：In the step 3, data transmission is transmitted, in no GPRS in the area for having the base stations GRPS to cover by public network The place of covering is transmitted data by moonlet. 5. the forest fire early warning method of moonlet combination infrared sensing network according to claim 1, feature It is：The data transmission node uses solar panels combination battery powered mode.
CN109712365A | Forest fire early warning device | The invention discloses a forest fire early warning device. The device includes a supporting frame and a controller, wherein a top portion of the supporting frame is provided with an information collection device, the supporting frame is further provided with a power supply system and a wind power monitor, the wind power monitor and the information collection device are connected with the controller, the controller is further provided with a signal transmitter, the power supply system is provided with a sealing box, and the power supply system is used for supplying power for the device. The device is advantaged in that the structure is simple, cost is low, the device is convenient and reliable to use, can rapidly detected the wind direction, the humiture and the image information of a forest, can timely discover a fire and transmits the information to related workers through GPS positioning, when the fire is known, the related workers can rapidly position a fire start point according to the wind direction, and thereby loss is reduced. | 1. a kind of Forest Fire Alarm device, it is characterised in that: including support frame and controller, be provided at the top of support frame as described above Information acquisition device, is additionally provided with power supply system and wind power monitor on support frame, wind power monitor and information acquisition device and control Device is connected, and sender unit is provided on controller, seal box is provided in power supply system, power supply system provides electricity for the device Source. 2. Forest Fire Alarm device according to claim 1, it is characterised in that: the information collection it include temperature and humidity Monitor, GPS positioning and image acquisition device. 3. Forest Fire Alarm device according to claim 1, it is characterised in that: the controller is arranged in signal acquisition Below device.
CN211740443U | Forest fire monitoring system | The utility model discloses a forest fire monitoring system. The device consists of a temperature sensing optical fiber, a data transmission conversion system and a data analysis processing system, wherein the temperature sensing optical fiber is arranged in a forest ground surface to be monitored; the temperature monitoring system monitors temperature change conditions in real time, transmits optical signals reflecting temperature change to the data transmission and conversion system in real time, converts the optical signals into electric signals through the data transmission and conversionsystem, and then transmits the electric signals reflecting temperature change to the data analysis and processing system for data analysis and processing. According to the utility model, the temperature change in the forest area can be accurately monitored in real time by adopting the optical fiber, the response speed is high, the measurement distance is long, the system is simple and reliable, the maintenance cost is low, and the service life is long. | 1. A forest fire monitoring system is characterized by comprising a temperature sensing optical fiber, a data transmission and conversion system and a data analysis and processing system, wherein the temperature sensing optical fiber is arranged in the forest ground surface to be monitored, the change condition of temperature is monitored in real time, an optical signal reflecting the change of the temperature is transmitted to the data transmission and conversion system in real time, the optical signal is converted into an electric signal through the data transmission and conversion system, and the electric signal reflecting the change of the temperature is transmitted to the data analysis and processing system to analyze and process data. . 2. A forest fire monitoring system as claimed in claim 1 wherein the data transmission and conversion system comprises a laser transmitter, a wavelength division multiplexer, a photoelectric converter, and a signal booster, the laser transmitter generates a laser signal and transmits the laser signal to the temperature sensing optical fiber via the wavelength division multiplexer, the temperature sensing optical fiber transmits a light signal reflecting a real-time change in temperature, the light signal is separated via the wavelength division multiplexer and then converted into an electrical signal via the photoelectric converter, the signal booster boosts the converted electrical signal and transmits the signal to the data analysis and processing system. . 3. A forest fire monitoring system as claimed in claim 1 wherein the data analysis processing system comprises data collection means, data analysis means, data processing means, the data collection means collecting the transmitted electrical signals, the data analysis means obtaining the temperature change in the forest, the data processing means transmitting the analysis results to the data processing means and taking different measures in accordance with the temperature change. . 4. A forest fire monitoring system as claimed in claim 1, in which the temperature sensing optical fibre is arranged in a serpentine configuration on the forest floor surface to increase the monitoring range.
CN221613368U | Fireproof early warning device for forestry | The utility model discloses a forestry fire prevention early warning device which comprises two first fixing rings, one sides of the two first fixing rings are rotationally connected through a pin shaft, a second fixing ring is arranged below the first fixing rings, the first fixing rings are fixedly connected with the second fixing ring through supporting columns, and the first fixing rings are fixedly connected with the second fixing ring through the supporting columns. Wherein the outer walls of the two supporting columns are fixedly connected with fixing blocks, and the side face of one fixing block is fixedly connected with a mounting frame. The utility model relates to the technical field of forestry fire prevention, which enables the device to be firmly installed on a tree trunk in a forest region, and solves the problems that when an existing device is installed, due to the fact that fallen leaves are all on the ground of the forest region, time and labor are wasted for workers in the installation process, and after installation, in windy and rainy weather, rainwater enables soil buried in a pit to become loose and soft, and the device is inconvenient to use. And gaps exist, so that the installed fireproof early warning device is not firm. | 1. Forestry fire prevention early warning device, including first solid fixed ring (1), its characterized in that: the device comprises a first fixing ring (1), a second fixing ring (2) and a fixing mechanism, wherein two fixing rings (1) are arranged, one sides of the two fixing rings (1) are rotatably connected through a pin shaft, the second fixing ring (2) is arranged below the first fixing ring (1), the first fixing ring (1) is fixedly connected with the second fixing ring (2) through a supporting column (3), the outer walls of the two supporting columns (3) are fixedly connected with fixing blocks (4), one side face of each fixing block (4) is fixedly connected with a mounting frame (5), the top and the bottom of the inner wall of each mounting frame (5) are respectively fixedly connected with a smoke sensor (7) and a carbon dioxide sensor (6), the top of the outer wall of each mounting frame (5) is respectively fixedly connected with a signal transmitting end (8) and a micro controller (19), and the fixing mechanism is arranged between the first fixing ring (1) and the second fixing ring (2); The fixing mechanism comprises a threaded hole (9), a screw (10), an adjusting plate (11), a limiting plate (15) and an adjusting cylinder (13); The screw hole (9) is formed in the surface of the support column (3), one end of the screw rod (10) penetrates through the support column (3) through the screw hole (9), one end of the screw rod (10) located between the first fixed ring (1) and the second fixed ring (2) is rotationally connected with the adjusting plate (11), one side, far away from the screw rod (10), of the adjusting plate (11) is movably connected with the adjusting cylinder (13), and one end, far away from the adjusting plate (11), of the adjusting cylinder (13) is fixedly connected with the limiting plate (15) . 2. The forestry fireproof early warning device according to claim 1, wherein: one side fixedly connected with regulating block (16) that regulating plate (11) is close to adjusting cylinder (13), the inboard of regulating block (16) is through telescopic link (18) and the inner wall looks rigid coupling of adjusting cylinder (13), the outer wall cover of telescopic link (18) is equipped with spring (12), the one end and the regulating block (16) fixed connection of spring (12), and the other end and the inner wall looks rigid coupling of adjusting cylinder (13), the surface mounting of limiting plate (15) has rubber pad (17). . 3. The forestry fireproof early warning device according to claim 1, wherein: one side of each of the first fixing ring (1) and the second fixing ring (2) is fixedly connected with a connecting block (20), and the inner wall of the connecting block (20) is in threaded connection with a bolt (21). . 4. The forestry fireproof early warning device according to claim 1, wherein: the fixed block (4) located far away from the mounting frame (5) is fixedly connected with a support frame (22), a rotary support (23) is arranged above the support frame (22), and a camera (24) is fixedly connected to the inner wall of the rotary support (23). . 5. The forestry fireproof early warning device according to claim 4, wherein: the top fixedly connected with casing (26) of support frame (22), the inner wall bottom fixedly connected with servo motor (27) of casing (26), the output fixedly connected with dwang (28) of servo motor (27), dwang (28) pass through the top of casing (26) through the bearing, and the top fixedly connected with in the bottom of rotatory support (23) of dwang (28). . 6. The forestry fireproof early warning device according to claim 5, wherein: the solar energy power generation device is characterized in that a solar power generation panel (25) is fixedly connected to the top of the supporting frame (22), a storage battery (14) is fixedly connected to the inner wall of the shell (26), the storage battery (14) is electrically connected with the solar power generation panel (25), and the storage battery (14) is electrically connected with the camera (24), the smoke sensor (7) and the carbon dioxide sensor (6) respectively.
CN209947049U | Forest fire prevention early warning device | The utility model relates to the technical field of forest fire prevention, in particular to a forest fire prevention early warning device. The device comprises an annular mounting assembly, and the mounting assembly comprises at least two minor arc-shaped mounting rods and elastic connecting pieces arranged between every two adjacent mounting rods; the monitoring assembly comprises a shell connected with the mounting rod and a monitoring unit; and the energy supply assembly is electrically connected with the monitoring assembly. According to the utility model, fire information can be rapidlyand accurately obtained, the installation is convenient, the maintenance is easy, the influence on the growth of trees is small, and the problems in the prior art are effectively solved. | 1. The utility model provides a forest fire prevention early warning device which characterized in that includes: the mounting assembly comprises at least two mounting rods in an inferior arc shape and an elastic connecting piece arranged between every two adjacent mounting rods; the monitoring assembly comprises a shell and a monitoring unit, wherein the shell is connected with the mounting rod; the energy supply assembly is electrically connected with the monitoring assembly; the monitoring unit comprises a humidity sensor, an air temperature sensor, a smoke sensor, a wireless module, a processing chip, a Beidou module and a wind speed and direction sensor, wherein the humidity sensor, the air temperature sensor, the smoke sensor, the wireless module, the processing chip and the Beidou module are arranged in the shell; the monitoring unit also comprises a plurality of infrared temperature sensors annularly arranged on the mounting assembly at intervals; the infrared temperature sensor is rotatably connected with the mounting rod, and a locking piece is arranged between the infrared temperature sensor and the mounting rod; when the mounting rod is horizontally placed, the infrared temperature sensor rotates in the vertical direction; a first connecting plate is arranged at one end, facing the mounting rod, of the infrared temperature sensor, and a second connecting plate is arranged on the first connecting plate; the locking piece comprises a locking bolt, and the locking bolt penetrates through the first connecting plate and the second connecting plate and is connected with a nut in a screwing mode; the second connecting plate is connected with the mounting rod in a sliding manner; the outer side of the mounting rod is provided with an L-shaped sliding rail, the second connecting plate is arranged on the sliding rail in a sliding mode, and a first locking bolt abutted to the sliding rail is arranged on the second connecting plate in a screwing mode. 2. A forest fire prevention early warning device as claimed in claim 1, wherein: and a rubber block is arranged at the inner side of each mounting rod respectively. 3. A forest fire prevention early warning device as claimed in claim 2, wherein: the device also comprises a screw rod which is screwed and connected with the mounting rod, and the inner end of the screw rod is approximately towards the center of the mounting component; the rubber block is arranged at the inner end of the screw rod. 4. A forest fire prevention early warning device as claimed in claim 1, wherein: and a welding point is arranged between the first connecting plate and the second connecting plate. 5. A forest fire prevention early warning device as claimed in claim 4, wherein: the shell is arranged on the sliding rail in a sliding mode, and a second locking bolt abutted to the sliding rail is arranged on the shell in a screwing mode. 6. A forest fire prevention early warning device as claimed in claim 1, wherein: the elastic connecting piece is a rubber belt.
CN119026361A | Method and device for determining duration of forest fire and computer equipment | The invention discloses a forest fire duration determination method and device and computer equipment. The method comprises the following steps: acquiring geographic data and fire time of a fire point, and meteorological data and topographic data in a predetermined area, the predetermined area comprising the fire point; based on the meteorological data and the topographic data, diffusing around by taking the fire point as a starting point to obtain a diffused fire point; iteratively updating the fire point by adopting the mode of obtaining the diffused fire point according to the fire point until the heat of the obtained fire point is reduced to be below a preset threshold value, marking that the mountain fire is ended, and recording the ending time; and determining the forest fire duration according to the fire breakout time and the end time. According to the method and the device, the technical problem that determination of the duration time of the forest fire is relatively fuzzy in related technologies is solved. | 1. A method for determining duration of a forest fire, comprising:Acquiring geographic data and time of a fire, and meteorological data and topographic data in a preset area, wherein the preset area comprises the fire;based on the meteorological data and the topographic data, spreading the fire points to the periphery by taking the fire points as starting points to obtain the spread fire points;by adopting the mode of obtaining the diffused ignition points according to the ignition points, iteratively updating the ignition points until the heat of the obtained ignition points is reduced below a preset threshold value, marking the end of mountain fires, and recording the end time;and determining the forest fire duration according to the firing time and the ending time. 2. The method of claim 1, wherein the diffusing around the fire from the fire point based on the meteorological data and the topographic data to obtain the diffused fire point comprises:determining combustible combustion data in the predetermined area according to the topographic data, wherein the combustible combustion data is used for representing combustion characteristics of the combustible;determining the heat propagation direction and the heat propagation rate of the ignition point according to the combustible combustion data and the meteorological data;And determining the diffused ignition point obtained by diffusing the ignition point to the surrounding according to the heat propagation direction and the heat propagation rate. 3. The method of claim 2, wherein said determining a direction of heat propagation and a rate of heat propagation for said fire from said combustible combustion data and said meteorological data comprises:Determining the heat propagation direction of the ignition point according to the wind direction included in the meteorological data and the topographic data;And determining the heat transmission rate of the ignition point according to the humidity included in the meteorological data and the combustible combustion data corresponding to the ignition point. 4. The method of claim 2, wherein said determining said diffused fire point resulting from said spreading of said fire point around based on said heat propagation direction and said heat propagation rate comprises:Determining a plurality of points around the ignition point according to the heat propagation direction;Determining heat accumulated by each of the plurality of points caused by the fire in a predetermined period of time according to the heat propagation rate;respectively determining the respective ignition heat thresholds of the plurality of points according to the combustible combustion data corresponding to the plurality of points;and taking the point where the accumulated heat exceeds the corresponding ignition heat threshold value as the ignition point after diffusion. 5. The method of claim 1, wherein the iteratively updating the firing points until the resulting heat of the firing points falls below a preset threshold marks the end of the mountain fire and records the end time, further comprising:Acquiring real-time remote sensing data of the ignition point;identifying the real-time remote sensing data and determining the actual ignition point;And updating the ignition point according to the actual ignition point until the obtained heat of the ignition point is reduced below a preset threshold value, marking the end of mountain fire, and recording the end time. 6. The method of claim 5, wherein said identifying the real-time remote sensing data, determining an actual fire point, comprises:In the real-time remote sensing data, determining the brightness temperature value of each of a plurality of pixels;Determining a suspected fire point pixel according to the brightness temperature value of each of the plurality of pixels;Judging whether the suspected fire points meet a preset pollution condition or not;deleting the pixels meeting the pollution condition from the suspected fire point pixels to obtain fire point pixels;And determining the actual ignition point according to the ignition point pixels. 7. A mountain fire duration determining apparatus, comprising:The system comprises an acquisition module, a control module and a control module, wherein the acquisition module is used for acquiring geographic data and time of a fire, and meteorological data and topographic data in a preset area, wherein the preset area comprises the fire;the diffusion module is used for diffusing the fire points to the periphery by taking the fire points as starting points based on the meteorological data and the topographic data to obtain diffused fire points;The iteration module is used for carrying out iteration update on the ignition points by adopting the mode of obtaining the diffused ignition points according to the ignition points until the heat quantity of the obtained ignition points is reduced below a preset threshold value, marking the end of mountain fires and recording the end time;And the determining module is used for determining the mountain fire duration according to the firing time and the ending time. 8. A non-volatile storage medium, characterized in that the non-volatile storage medium comprises a stored program, wherein the program, when run, controls a device in which the non-volatile storage medium is located to perform the method of determining a forest fire duration as claimed in any one of claims 1 to 6. 9. A computer device, comprising: a memory and a processor, wherein the memory is configured to store,The memory stores a computer program;The processor configured to execute a computer program stored in the memory, the computer program when executed causing the processor to perform the method of determining a forest fire duration as claimed in any one of claims 1 to 6. 10. A computer program product comprising computer instructions for execution by a processor of the method of determining a duration of a mountain fire as claimed in any one of claims 1 to 6. .
CN119323720A | Forest fire detection method and device, storage medium and electronic equipment | The invention discloses a forest fire detection method and device, a storage medium and electronic equipment. The method comprises the following steps: acquiring a satellite remote sensing image corresponding to a target area, and generating a first fire point distribution diagram corresponding to the target area according to the satellite remote sensing image; obtaining an unmanned aerial vehicle aerial image corresponding to the target area, and processing the unmanned aerial vehicle aerial image and the satellite remote sensing image through a target algorithm to obtain a second fire point distribution diagram corresponding to the target area; and according to the first fire point distribution diagram and the second fire point distribution diagram, whether a fire exists in the target area is judged, and a judgment result is obtained. Through the forest fire detection method and device, the problem that the accuracy of forest fire detection is relatively low when forest fire detection is performed manually on the ground in related technologies is solved. | 1. A method for detecting a forest fire, comprising:acquiring a satellite remote sensing image corresponding to a target area, and generating a first fire point distribution map corresponding to the target area according to the satellite remote sensing image;acquiring an unmanned aerial vehicle aerial image corresponding to a target area, and processing the unmanned aerial vehicle aerial image and the satellite remote sensing image through a target algorithm to obtain a second fire point distribution map corresponding to the target area;judging whether fire exists in the target area according to the first fire distribution diagram and the second fire distribution diagram, and obtaining a judging result. 2. The method of claim 1, wherein generating a first fire profile corresponding to the target area from the satellite remote sensing image comprises:Acquiring first bright temperature data of a first wavelength range and second bright temperature data of a second wavelength range according to the satellite remote sensing image;calculating according to the first bright temperature data and the second bright temperature data to obtain a fire point intensity value corresponding to each pixel point in the satellite remote sensing image;And generating the first fire point distribution diagram according to the fire point intensity value corresponding to each pixel point. 3. The method of claim 2, wherein calculating according to the first bright temperature data and the second bright temperature data to obtain a fire intensity value corresponding to each pixel point in the satellite remote sensing image comprises:Calculating the difference value between the first bright temperature data and the second bright temperature data to obtain a target difference value;calculating the ratio between the first bright temperature data and the second bright temperature data to obtain a target ratio;And determining the fire intensity value according to the target difference value and/or the target ratio. 4. The method of claim 2, wherein generating the first fire profile based on the fire intensity value for each pixel comprises:Acquiring a preset fire intensity threshold;For each pixel point, if the fire point intensity value corresponding to the pixel point is larger than the fire point intensity threshold value, determining the pixel point as a first numerical value;If the fire point intensity value corresponding to the pixel point is smaller than or equal to the fire point intensity threshold value, determining the pixel point as a second numerical value;and generating the first fire point distribution map according to the first numerical value and the second numerical value. 5. The method of claim 1, wherein processing the aerial image of the unmanned aerial vehicle and the satellite remote sensing image by a target algorithm to obtain a second fire distribution map corresponding to the target area comprises:Performing image enhancement processing on the unmanned aerial vehicle aerial image to obtain a target unmanned aerial vehicle aerial image, and performing image enhancement processing on the satellite remote sensing image to obtain a target satellite remote sensing image;Extracting features of the target unmanned aerial vehicle aerial image and the target satellite remote sensing image through the target algorithm to obtain target feature information;And obtaining a second fire distribution diagram corresponding to the target area according to the target characteristic information. 6. The method of claim 5, wherein performing feature extraction on the target unmanned aerial vehicle aerial image and the target satellite remote sensing image by the target algorithm, obtaining target feature information comprises:Performing feature extraction on the target unmanned aerial vehicle aerial image through the target algorithm to obtain first feature information;extracting features of the target satellite remote sensing image through the target algorithm to obtain second feature information;and carrying out feature fusion on the first feature information and the second feature information through the target algorithm to obtain the target feature information. 7. The method of claim 6, wherein feature fusing the first feature information and the second feature information by the target algorithm to obtain the target feature information comprises:determining a first weight value of each feature value in the first feature information through a self-attention module in the target algorithm;determining, by the self-attention module, a second weight value for each feature value in the second feature information;and calculating each characteristic value in the first characteristic information and each characteristic value in the second characteristic information according to the first weight value and the second weight value to obtain the target characteristic information. 8. The method of claim 1, wherein after determining whether a fire is present in the target area based on the first and second fire profiles, the method further comprises:Acquiring a first remote sensing image and a second remote sensing image of the target area, wherein the first remote sensing image is an image of the target area before a fire disaster occurs, and the second remote sensing image is an image of the target area after the fire disaster occurs;Calculating according to the first remote sensing image to obtain a first normalized vegetation index;Calculating according to the second remote sensing image to obtain a second normalized vegetation index;And determining the influence degree of fire on the target area according to the first normalized vegetation index and the second normalized vegetation index, wherein the influence degree is used for determining a fire protection strategy on the target area. 9. The method of claim 8, wherein after determining the extent of impact of fire on the target area as a function of the first normalized vegetation index and the second normalized vegetation index, the method further comprises:Acquiring a plurality of third remote sensing images of the target area, wherein the plurality of third remote sensing images are images in a preset time period after the target area has a fire disaster;calculating according to the plurality of third remote sensing images to obtain a third normalized vegetation index corresponding to each third remote sensing image;Establishing a change curve between the normalized vegetation index and time according to the third normalized vegetation index;And evaluating the vegetation recovery speed of the target area according to the change curve to obtain an evaluation result, wherein the evaluation result provides a data reference for the ecological recovery of the target area. 10. A forest fire detection device, comprising:The first acquisition unit is used for acquiring a satellite remote sensing image corresponding to a target area and generating a first fire distribution map corresponding to the target area according to the satellite remote sensing image;The second acquisition unit is used for acquiring an unmanned aerial vehicle aerial image corresponding to a target area, and processing the unmanned aerial vehicle aerial image and the satellite remote sensing image through a target algorithm to obtain a second fire distribution map corresponding to the target area;And the judging unit is used for judging whether the fire disaster exists in the target area according to the first fire point distribution diagram and the second fire point distribution diagram to obtain a judging result. 11. A computer-readable storage medium, characterized in that the computer-readable storage medium comprises a stored program, wherein the program, when run, controls the storage medium to perform the method of detecting forest fires according to any one of claims 1 to 9 at a device. 12. An electronic device comprising one or more processors and a memory for storing one or more programs, wherein the one or more programs, when executed by the one or more processors, cause the one or more processors to implement the method of detecting forest fires of any one of claims 1 to 9. .
CN219776906U | Mountain fire prevention on-line monitoring device | The utility model discloses an on-line monitoring device for preventing forest fire. The on-line monitoring device comprises a first support and a second support which are installed at preset installation positions. The second bracket is arranged above the first bracket, and the second bracket and the first bracket are arranged in parallel; the first support is provided with a host and a thermal imaging device, and the second support is provided with a solar panel and a third support. The third support is provided with a wireless network bridge and a network bridge antenna which are electrically connected with each other. The thermal imaging device, the solar panel and the wireless bridge are electrically connected with the host. The forest fire prevention on-line monitoring device provided by the utility model is convenient to flexibly erect in a complex field environment, has a temperature monitoring function and a solar charging function, and can find forest fire in time and perform early warning in time. | 1. The mountain fire prevention on-line monitoring device is characterized by comprising a first bracket and a second bracket which are arranged at a preset installation position; the second support is arranged above the first support and is parallel to the first support; the first bracket is provided with a host and thermal imaging equipment, and the second bracket is provided with a solar panel and a third bracket; the third bracket is provided with a wireless network bridge and a network bridge antenna which are electrically connected with each other; the thermal imaging device, the solar panel and the wireless bridge are electrically connected with the host. . 2. An anti-forest fire on-line monitoring device as recited in claim 1, wherein a fourth bracket is further provided on the first bracket, and the thermal imaging apparatus is mounted on the fourth bracket. . 3. An anti-forest fire on-line monitoring device as defined in claim 2, wherein the fourth bracket is located at an end of the first bracket, and the thermal imaging apparatus comprises a dual-spectrum dome camera. . 4. A mountain fire prevention on-line monitoring device as claimed in any one of claims 1 to 3, wherein a rechargeable battery, a wireless router, a high power strip, an automatic step-up and step-down module and POE power supply equipment are provided in the host. . 5. An anti-forest fire on-line monitoring device as defined in claim 4 wherein the first bracket comprises a figure-of-a-letter bracket. . 6. An anti-forest fire on-line monitoring device as defined in claim 4, wherein the rechargeable battery is a lithium battery. . 7. An anti-forest fire on-line monitoring device as recited in claim 4, wherein the wireless router is a 4G/5G router. . 8. The on-line monitor for preventing mountain fire as claimed in claim 4, wherein the solar panel is disposed in a direction of south or south-west, and the solar panel is inclined upward at a predetermined angle.
US2016260306A1 | METHOD AND DEVICE FOR AUTOMATED EARLY DETECTION OF FOREST FIRES BY MEANS OF OPTICAL DETECTION OF SMOKE CLOUDS | A method for the automated early detection of forest fires by means of the optical detection of clouds of smoke, includes the following steps: producing images by means of at least one digital color-image camera and transmitting said images to a digital data processing medium; defining membership functions in a fuzzy-logic system for the classes “smoke,” “forest,” and “dark surface” by evaluating a plurality of test images or test sequences recorded by the color-image camera with respect to the saturation value (S) of the image pixel. | 1-15.- 15. (canceled). 16. A method for automated early detection of forest fires by means of optical detection of smoke clouds, said method comprising: recording images with a digital color camera and transmitting the images to a digital data processing medium; defining assignment functions in a Fuzzy Logic system for the classes “smoke”, “forest” and dark surface” by analyzing a plurality of test images or test sequences recorded by the color camera with regard to a saturation value and a brightness value of image pixels of the images. 17. The method of claim 16 , further comprising: defining a threshold value for the classification as “smoke” by analyzing a plurality of test images or test sequences with regard to the color value of the image pixel; and defining a Fuzzy-rule set for the S-channel (saturation) and V-channel (brightness value) based on the plurality of the recorded test images or test sequences of performed tests, which define the qualitative rules which parameter combination is evaluated as “smoke”. 18. The method of claim 17 , further comprising: determining assignment functions with concrete numbers for the categorization into the corresponding parameter combinations for each of the two channels saturation and brightness value by way of a plurality of images and scenarios and combining the individual assignment functions for the saturation (S-channel) and the brightness value (V-channel) to a Fuzzy Function; and determining the threshold value of this Fuzzy function for the classification of an image pixel as “smoke” and determining the threshold value for the number of thusly classified image pixel of an ROI (Region of interest) by way of a plurality of images and scenarios in order to generate a fire alarm. 19. The method of claim 18 , further comprising performing the following analysis of each recorded image: dividing the color images recorded with a digital camera and to be analyzed into regions of interest which are interesting for the further analysis pre-classifying the (ROI) in which smoke may be present, for this purpose transforming all individual pixels in the ROI into the HSV space (H=color value, S=saturation, V=brightness value) and analyzing all pixels in this HSV space analysis of the pixels first for the H-channel (color value), comparing with the threshold value for the classification as “smoke” and performing the following method steps when the threshold value is exceeded and classification as “no smoke” and analysis of the next image pixel within the ROI when the threshold value is not exceeded, determining the assignment function values for the S-channel (saturation) and V-channel (brightness value/color intensity) with regard to the defined classes, determining the Fuzzy function for the image pixel, comparing with the threshold value for the classification as “smoke” when the threshold value is exceeded and classification as “no smoke” when the threshold value is not exceeded and transitioning to the analysis of the next image pixel within the ROI, summing up the number of image pixels of the surface (ROI) that is classified as smoke; marking the image regions of the surface (ROI) that is classified as smoke; and triggering a fire alarm. 20. The method of claim 16 , wherein the environmental condition of the operation is constantly determined and the threshold values and assignment functions are adaptively adjusted and set in dependence of the environmental conditions. 21. The method of claim 20 , further comprising adaptively adjusting the threshold values and assignment functions by a system wide feedback and recalculation based on results of a continuous analysis of results of the automated method for detection with actual fires and/or not detected fires the threshold values and assignment functions are adaptively adjusted. 22. The method of claim 21 , wherein the pre-classification of the regions of interest in which smoke may be present, comprises gee-referencing and wherein the a position and orientation of the camera is determined by corresponding sensors and an adjustment of the image regions with corresponding topographical data and topography models is performed so that the regions of interest are limited to pre determined regions or corresponding regions are excluded, and are used for defining field categories. 23. The method of claim of 16, wherein the method and its algorithms implemented via at least one digital data processing medium. 24. The method of claim 23 , wherein the images to be analyzed are displayed on a monitor which is connected with the digital data processing medium and the marking of corresponding detected smoke regions is performed with marking means. 25. The method of claim 24 , characterized in that the marking means include a framing, a colored background or a stylistic marking of the detected regions. 26. The method of claim 16 , wherein the digital data processing medium and the monitor can be coupled by means of at least one wireless connection, wherein the monitor is assigned to a mobile radio telephone or a tablet PC which are configured for reception and processing of the data generated by the digital data processing medium. 27. A device for automated forest fire early detection by means of optical detection of smoke clouds for performing the method of claim 16 , comprising at least one digital data processing medium for processing digital image information and at least one digital camera, wherein the digital camera is a digital color camera and the digital data processing medium is operatively connected with the digital camera and its color sensors detect the color differences in their detection range and transmit the color image recordings form the site of installation of the digital camera to the data processing medium for further processing. 28. The device of claim 27 , characterized in that at least one light-sensitive sensor is assigned to the camera, wherein the pixels of the sensor have different spectral sensitivities in order to receive of the same or neighboring positions brightness and color information or color intensity information. 29. The device of claim 27 , characterized in that a region for storing test images is assigned to the digital data processing medium for parameterizing the topographies and topographic properties, which the system can automatically access for system calibration. 30. The device according to claim 29 , characterized in that the environmental conditions are permanently determined during the operation of the system an in dependence thereon the threshold values and assignment functions are adaptively adjusted and set, wherein for this purpose the system accesses the region for storing test images and/or the parameterization of the topographies and topographical properties of the site of installation.
CN118629142A | Forest fire prevention early warning management method and system based on multi-source data | The invention is suitable for the field of computers, and provides a forest fire prevention early warning management method and system based on multi-source data, and the method comprises the steps: collecting ground satellite remote sensing data at regular time; extracting thermal infrared band information in the ground satellite remote sensing data; identifying and analyzing thermal infrared band information; generating first early warning information; collecting real-time images of the monitoring area regularly; identifying and analyzing the real-time image of the monitoring area; generating second early warning information; uploading the first early warning information and the second early warning information, and generating and sending alarm information; regularly updating alarm information; according to the method and the system, thermal infrared band information and real-time images of a monitoring area can be acquired, data can be acquired in a diversified manner, the possibility of forest fire occurrence can be identified and analyzed in a dual manner, fire early warning can be generated and updated in time, the reliability of forest fire prevention and early warning is further improved, and harm and influence caused by forest fire are effectively reduced. | 1. A forest fire prevention early warning management method based on multi-source data is characterized by comprising the following steps:Acquiring ground satellite remote sensing data at fixed time;extracting thermal infrared band information in ground satellite remote sensing data;Identifying and analyzing thermal infrared band information;Generating first early warning information;timely collecting real-time images of a monitoring area;identifying and analyzing the real-time image of the monitoring area;generating second early warning information;uploading the first early warning information and the second early warning information, and generating and sending alarm information;The alarm information is updated at regular time. 2. The forest fire prevention early warning management method based on multi-source data according to claim 1, wherein the identifying and analyzing the thermal infrared band information specifically comprises:acquiring first time point earth surface temperature information and second time point earth surface temperature information of a monitoring area based on thermal infrared band information;calculating the difference value between the surface temperature information of the first time point and the surface temperature information of the second time point of the monitoring area;Judging whether the difference value between the first time point surface temperature information and the second time point surface temperature information is larger than the temperature difference threshold value range;and if the first time point surface temperature information and the second time point surface temperature information are larger than the temperature difference threshold value range, generating temperature difference analysis information. 3. The forest fire prevention early warning management method based on multi-source data according to claim 1, wherein the identifying and analyzing the real-time image of the monitoring area specifically comprises:Importing real-time images of a monitoring area;carrying out graying treatment on the real-time image to generate a gray image;performing discrete wavelet transformation processing on the gray level image to generate wavelet coefficients;judging whether the wavelet coefficient is in the range of the smoke threshold value;If the wavelet coefficient is within the smoke threshold range, generating smoke generation confirmation information. 4. The forest fire prevention early warning management method based on multi-source data according to claim 1, wherein the uploading the first early warning information and the second early warning information, generating and sending the alarm information specifically comprises:judging whether the first early warning information or the second early warning information exists or not;If the first early warning information or the second early warning information exists;Generating first confirmation information;If the first early warning information and the second early warning information exist at the same time;Generating second confirmation information;judging whether the first confirmation information or the second confirmation information exists or not;If the first confirmation information or the second confirmation information exists;generating alarm information;And sending alarm information. 5. Forest fire prevention early warning management system based on multisource data, characterized in that the system includes:the first acquisition module is used for acquiring ground satellite remote sensing data;the extraction module is used for extracting thermal infrared band information in the ground satellite remote sensing data;The first recognition analysis module is used for recognizing and analyzing the thermal infrared band information;The first generation module is used for generating first early warning information;The second acquisition module is used for acquiring real-time images of the monitoring area;the timing module is used for timing control of the first acquisition module and the second acquisition module;The second recognition analysis module is used for recognizing and analyzing the real-time image of the monitoring area;the second generation module is used for generating second early warning information;the uploading module is used for uploading the first early warning information and the second early warning information;the third generation module is used for generating alarm information;the sending module is used for sending alarm information;and the alarm updating module is used for updating the alarm information at fixed time. 6. The forest fire prevention early warning management system based on multi-source data of claim 6, wherein the first recognition analysis module specifically comprises:The acquisition unit is used for acquiring the first time point earth surface temperature information and the second time point earth surface temperature information of the monitoring area;The calculation unit is used for calculating the difference value between the earth surface temperature information of the first time point and the earth surface temperature information of the second time point of the monitoring area;and the first judging unit is used for judging whether the difference value between the first time point surface temperature information and the second time point surface temperature information is larger than the temperature difference threshold value range. 7. The forest fire prevention early warning management system based on multi-source data as set forth in claim 6, wherein the second recognition analysis module specifically includes:The importing unit is used for importing real-time images of the monitoring area;The gray processing unit is used for carrying out gray processing on the real-time image;a discrete wavelet transformation processing unit for performing discrete wavelet transformation processing on the gray level image;a first sub-generation unit configured to generate a wavelet coefficient;a second judging unit for judging whether the wavelet coefficient is within the smoke threshold range;And a second sub-generation unit for generating smoke generation confirmation information. 8. The forest fire prevention early warning management system based on multi-source data according to claim 6, wherein the third generation module specifically comprises:the third judging unit is used for judging whether the first early warning information or the second early warning information exists or not;A third sub-generation unit for generating the first acknowledgement information;A fourth sub-generation unit for generating second confirmation information;the fourth judging module is used for judging whether the first confirmation information or the second confirmation information exists or not;and a fifth sub-generation unit for generating alarm information. .
CN207367334U | Forest fire prevention early warning device of collecting evidence | The utility model provides a forest fire prevention early warning device of collecting evidence, include the base, settle support and power on the base, the power includes solar cell panel, solar control ware and battery, solar control ware and solar cell panel and electrical connections battery, solar cell panel settles in the support top, the power electricity is connected with the controller, the controller electricity is connected with a plurality of sensing probe, the controller electricity is connected with control forensics system, voice warning system, night lighting system and warninglight, lighting system and warning light were all installed on the support control forensics system, voice warning system, night, be equipped with POWER CONTROL BOX on the support, this patent has solved that current early warning collects evidence that device monitoring angle is fixed, the nos lighting system of device itself, pronunciation warning system fall behind the just technical problem of function singleness, has increased early warning forensics system's monitoring range and has monitored efficiency, has reduced the cost of labor. | 1. a kind of forest fire protection early warning apparatus for obtaining evidence, including base（11）, the stent that is placed on base（1）And power supply, it is special Sign is：The power supply includes solar panel（2）, controller for solar（3）And storage battery（4）, the solar control Device（3）With solar panel（2）And storage battery（4）It is electrically connected, the solar panel（2）It is placed in stent（1）Top, The power electric connection has controller（13）, the controller（13）It is electrically connected with multiple sensor detectors（5）, the controller （13）It is electrically connected with monitoring evidence-obtaining system（7）, phonetic warning system（8）, night lighting system（9）And warning lamp（10）, it is described Monitor evidence-obtaining system（7）, phonetic warning system（8）, night lighting system（9）And warning lamp（10）It is mounted on stent（1）On, The stent（1）It is equipped with power controling box（6）, the storage battery（4）, controller for solar（3）And controller（13）It is located at Power controling box（6）It is interior. 2.A kind of 2. forest fire protection early warning apparatus for obtaining evidence according to claim 1, it is characterised in that：The sensor detector （5）Along stent（1）Circumferentially it is uniformly distributed. 3.A kind of 3. forest fire protection early warning apparatus for obtaining evidence according to claim 1, it is characterised in that：The sensor detector （5）For thermal infrared human inductor. 4.A kind of 4. forest fire protection early warning apparatus for obtaining evidence according to claim 1, it is characterised in that：The monitoring evidence-obtaining system （7）Include the electric platform video camera of two autonomous workings. 5.A kind of 5. forest fire protection early warning apparatus for obtaining evidence according to claim 1, it is characterised in that：The base（11）On set There are two pairs of symmetrical mounting holes（12）. 6. A kind of 6. forest fire protection early warning apparatus for obtaining evidence according to one of claim 1-5, it is characterised in that：The night Between lighting system（9）For LED bay light. 7. A kind of 7. forest fire protection early warning apparatus for obtaining evidence according to one of claim 1-5, it is characterised in that：Institute's predicate Sound early warning system（8）Including megaphone and MP3 player.
KR20240054617A | Forest disaster management system using sensor network | The present invention is a forest disaster management system using a sensor network, wherein: each transmitter receives GPS information from a satellite, each transmitter includes an IoT sensor node, and the sensor node collects sensor data at the installed location. A plurality of transmitters, configured to obtain; Receive GPS information, sensor data, and multi-node sensor network information transmitted by each transmitter, and transmit the information to a web server and DB server through HTTP communication, and Wifi or It includes a receiver that transmits the information to an electronic device through Bluetooth communication. Therefore, the occurrence of a landslide or forest fire can be detected through a plurality of transmitters placed in the forest and a single receiver that receives information from the transmitters. | 1. A forest disaster management system using a sensor network, the system comprising:Each transmitter receives GPS information from a satellite, each transmitter includes an IoT sensor node, and the sensor node includes a plurality of transmitters configured to acquire sensor data of an installed location;Receives GPS information, sensor data, and multi-node sensor network information transmitted by each transmitter, transmits the information to the web server and DB server through HTTP communication, and transmits the information to electronic devices through Wifi or Bluetooth communication. Contains one receiver that transmits;A forest disaster management system that detects the occurrence of landslides or forest fires through a plurality of transmitters placed in the forest and a single receiver that receives information from the transmitters. 2. According to clause 1,Forest disaster management system, where the electronic device is the smartphone of the system operator, manager or monitor. 3. According to clause 1,The sensor network is a LoRa communication network, a forest disaster management system. 4. According to clause 1,The sensor node includes a GPS module, a temperature and humidity sensor, a gyro sensor, a combustion gas sensor, a network board, and an antenna. The gyro sensor measures tilt changes in three axes to detect the occurrence of a landslide. , The combustion gas sensor is a forest disaster management system that detects the amount of combustion gases generated during a forest fire. 5. According to clause 4,A forest disaster management system in which a forest disaster prevention app or program is installed on electronic devices and gyro sensor data, temperature data, humidity data, combustion gas data, and GPS data from specific sensor nodes are displayed. 6. According to clause 5,A forest disaster management system in which each sensor node is placed at intervals of 25 to 35 m to recognize forest fires without error by detecting the amount of combustion gas above the minimum threshold in the event of a forest fire. 7. According to clause 6,A forest disaster management system where the spacing is 30 m. 8. According to clause 6,The receiver or the control unit of the base station including the receiver receives GPS data, temperature and humidity data, gyro sensor data, and combustion gas data from each sensor node installed in the forest, and detects a certain area or dangerous area based on the index of the sensor node. A forest disaster management system that groups data and analyzes gyro sensor data to determine that there is a risk of landslides if there is a significant difference from existing 3D position measurements. 9. According to clause 8,The control unit is a forest disaster management system that determines that there is a risk of forest fire if the measured amount of combustion gas is greater than the minimum threshold of combustion gas based on combustion gas data and temperature and humidity data among the data of grouped sensor nodes. 10. It is a sensor node built into a transmitter installed to detect landslides and forest fires during forest disasters. The sensor node includes a GPS module, temperature and humidity sensor, gyro sensor, combustion gas sensor, network board, and antenna. Includes,The GPS module detects the coordinate position of the transmitter from a satellite, the temperature and humidity sensor measures the temperature and humidity to detect the occurrence of a forest fire, and the gyro sensor measures the tilt change in three axes to detect the occurrence of a landslide and combustion. The gas sensor detects the amount of combustion gases generated during a forest fire, the network board is a board containing a microcontroller that integrates Wi-Fi and Bluetooth, and the antenna is a sensor node, which is an antenna for LoRa communication. 11. According to clause 1,A forest disaster management system in which the forest is displayed on a geofencing map, and a plurality of transmitters are set up in each logical management area to collect and monitor environmental information occurring in the management area. .
CN105575034A | Image processing and analysis method of double-waveband forest fireproof intelligent monitoring software | The invention relates to an image processing and analysis method of double-waveband forest fireproof intelligent monitoring software, wherein video monitoring, network transmission, GIS geographical information and image intelligent identification technology are utilized. The image processing and analysis method is characterized in that two video signals of visible light and infrared image can be simultaneously acquired; and furthermore visible light detection and infrared detection is performed on smoke-and-fire information in a concurrent manner. Background modeling is simultaneously finished on the two video images. Differential processing is performed on the current position image and two background images, thereby obtaining two differential images of the system current background. Binaryzation processing is performed on the two differential images, thereby obtaining a suspected smoke-and-fire area. According to the dynamic characteristic and static characteristic of the smoke-and-fire, whether to alarm by each smoke-and-fire information detecting system is determined by means of a weighted ballot mechanism. Finally whether to alarm is determined according to the alarm results of the two systems which are detected in the concurrent manner. If alarming is finally decided, graded forecast is performed on fire condition results with different degrees. Furthermore the double-waveband forest fireproof intelligent monitoring software has advantages of automatic identification, high forecasting accuracy, etc. Furthermore the image processing and analysis method can realize accurate positioning of a suspected fire source and quick transmission of fire conditions, thereby realizing an important meaning for preventing forest fires. | 1. a two waveband forest fire protection intelligent monitoring software image Treatment Analysis method, use video monitoring, Internet Transmission, GIS geography information and digital image recognition technology, it is characterized in that, visible ray and infrared image two-path video signal can be obtained simultaneously, and visible detection and infrared detection are carried out to pyrotechnics information in a parallel fashion simultaneously, background modeling is completed to two-path video image simultaneously, current position image and two-way background image are carried out difference processing, thus obtain the difference image of two-way system current background, binary conversion treatment is carried out to two-pass DINSAR image, obtain suspicious pyrotechnics region, moving in conjunction with pyrotechnics, static nature, Nearest Neighbor with Weighted Voting mechanism is utilized to determine whether each road pyrotechnics information detecting system reports to the police, finally according to the alarming result of the two-way system of parallel detection, whether final decision reports to the police, as finally selected to report to the police, then two-level optimization is carried out to condition of a fire result in various degree. 2. two waveband forest fire protection intelligent monitoring software image Treatment Analysis method according to claim 1, it is characterized in that, utilize Nearest Neighbor with Weighted Voting mechanism, judge whether two-way paralleled detection systems reports to the police, and determination methods is: compose a weight to each decision condition and pyrotechnics feature, the more important then weight of condition is larger simultaneously, otherwise it is then contrary, sue for peace to the weight of all decision conditions, when meeting following formula, Ze Gai road detection system is selected to report to the police: Wherein, N is the number of decision condition; ω i it is the weight of i-th condition; ν i represent i-th decision condition, if this condition exists, ν i is 1, otherwise is 0; Τ 1 be the threshold value of the weight of these decision conditions comprehensive, it can set according to actual conditions. 3. two waveband forest fire protection intelligent monitoring software image Treatment Analysis method according to claim 2, it is characterized in that, carry out pyrotechnics infomation detection to certain region with visible ray and infrared image, if both same alarms, then intelligent monitor system is finally selected to report to the police simultaneously; If infrared detection is reported to the police, visible detection is not reported to the police, then intelligent monitor system is finally selected to report to the police; If infrared detection is not reported to the police, visible detection is reported to the police, then intelligent monitor system is finally selected not report to the police. 4. two waveband forest fire protection intelligent monitoring software image Treatment Analysis method according to claim 1, it is characterized in that, by analyzing the condition such as area, duration, gray scale in suspicious pyrotechnics region, the rectangle frame of condition of a fire different colours is in various degree carried out classification alarm processing. 5. two waveband forest fire protection intelligent monitoring software image Treatment Analysis method according to claim 1, is characterized in that, can carry out on-line study to background model, and synchronously can carry out with target detection.
ES2644966B1 | System and method of detection and prediction of the evolution of forest fires. | System and method for detecting and predicting the evolution of forest fires, comprising a series of detection nodes (1), a series of climatic nodes (2) and a concentrating device (3) that has a database (4 ) which collects the data transmitted by the detection nodes (1) and climatic swimming (2): said concentrating device (3) has a file generation software (5) for input data for a fire simulation software ( 6) installed on a remote computer with internet connection (7) The method comprises an algorithm for optimization of the operation of the detection swim (1) to extend the battery life by establishing a variable hibernation time (TH), a algorithm that optimizes the number of transmissions, and an algorithm that minimizes the probability of false alarms. | 1. 5 10 fifteen twenty 25 30 35 40 Four. Five fifty CLAIMS. 1. System for detecting and predicting the evolution of forest fires, comprising a series of detection nodes (1) and a series of climatic nodes (2) that communicate wirelessly with a concentrating device (3); characterized in that the concentrating device (3) houses a database (4) in which there is a historical relationship of the data received from the detection nodes (1) and the climatic nodes (2) within its transmission range : and that by means of a file generation software (5) installed in the concentrator device (3) it allows the input data files to be generated for a fire simulation software (6) installed on a remote computer with connection to internet (7). 2. Method of detection and prediction of the evolution of forest fires, characterized in that in each operating cycle of each detection node (1) a variable hibernation time (TH) is calculated based on the current temperature (TA) measured with the temperature sensor (13) and the current voltage value (VA) measured with the smoke sensor (12); said hibernation time (TH) is the minimum value between the hibernation time as a function of temperature (TT), obtained from a predetermined inverse gradation between time and temperature; and the hibernation time as a function of the gas concentration (TG), obtained from a predetermined inverse gradation between the time and the standardized error of the measurement (L); said standardized measurement error (L) is in turn obtained by a voltage-temperature adjustment equation (E) determined in a previous calibration procedure. 3. Method of detection and prediction of the evolution of forest fires, according to claim two, characterized in that prior to its implementation in the territory, each detection node (1) has to be subjected to a calibration process consisting of exposing it to various conditions of temperature in an atmosphere without smoke, so that a voltage-temperature adjustment equation (E) can be obtained for each detection node (1), as well as the average value (M) and the standard deviation (S) of the residuals calculated with said adjustment. 4. Method for detecting and predicting the evolution of forest fires, according to claims two and three, characterized in that the difference (D) between the current voltage value (VA) is calculated in each operating cycle of each detection node (1). ) measured with the smoke sensor (12) and the average voltage value in normal situation (VM) for the current temperature (TA) measured with the temperature sensor (13); said average voltage value in normal situation (VM) is calculated by the voltage-temperature adjustment equation (E) corresponding to that detection node (1); the result obtained from this difference (D) of voltages is subtracted from the average value of the adjustment residues (M) and divided by the standard deviation of the adjustment residues (S) to obtain the standardized measurement error (L ). 5. Method of detecting and predicting the evolution of forest fires, according to claim four, characterized in that in each operating cycle of the detection node (1), the calculated value of the standardized error of the measurement (L) is compared with a threshold preset for transmissions (UT); so that when the value of the standardized error of the measurement (L) is greater than the preset transmission threshold (UT), the data measured in the operating cycle of the detection node (1) is transmitted wirelessly to the concentrating device ( 3). 6. Method of detection and prediction of the evolution of forest fires, according to claims fourth and fifth, characterized in that in each operating cycle of the detection node (1), the calculated value of the standardized error of the measurement (L) is compare with a preset alarm threshold (UA); so that when the value of the standardized error of the measurement (L) is greater than the preset alarm threshold (AU) a preset number of consecutive times equal to or greater than one, an alarm situation is considered to be occurring; said preset alarm threshold 5 (UA) must be equal to or greater than the preset transmission threshold (UT). 7. Method of detection and prediction of the evolution of forest fires, according to claim 6, characterized in that each time a fire alarm is detected in any of the detection nodes (1), it is transmitted to the device 10 hub (3), and the file generation software (5) installed on the hub device itself (3) is activated; The input data files for the fire simulation software (6) are calculated from the data stored in the database (4): said files, once generated, are transmitted from the concentrator device (3) to the computer remote with internet connection (7) in which it is installed 15 the fire simulation software (6). 8. Method of detecting and predicting the evolution of forest fires, according to claim 6, characterized in that each time a fire alarm is detected in any of the detection nodes (1), the concentrating device (3) sends a 20 text message (A) to one or more mobile phones (15), with an alarm message and the geographical position of the detection node (1) in which the fire focus (F) has been detected.
CN120147880A | Forest fire monitoring system based on satellite remote sensing | The invention discloses a forest fire monitoring system based on satellite remote sensing, in particular to the field of forest fire monitoring, which is used for solving the problems of incomplete data coverage, inaccurate boundary identification, difficult restoration of a shielding area and the like in the forest fire monitoring process. The spectrum and vegetation dynamic change before and after the fire are continuously tracked, and continuous basic data is provided for evaluating the fire influence. The analysis of spectrum extremely poor and thermal signal propagation is combined, so that the fine recognition capability of a fire disaster high-temperature area and an edge area is enhanced, and particularly, the boundary recognition of a low disturbance area is effectively optimized. The space-time reconstruction and interpolation algorithm is adopted to comprehensively recover the data loss caused by the shielding of smoke and cloud, so that the integrity and continuity of the image are ensured, and the precision of disaster assessment and decision support is improved. | 1. The forest fire monitoring system based on satellite remote sensing is characterized by comprising a data fusion module, a time sequence monitoring module, a disturbance analysis module, a depth extraction module, a Bayesian inference module and a restoration compensation module;the data fusion module is used for carrying out radiation correction and geometric registration by utilizing the optical, microwave and laser radar images, ensuring alignment of each data and generating a multi-source image by a weighted fusion algorithm, and transmitting the processed data to the time sequence monitoring module;the time sequence monitoring module is used for carrying out time sequence analysis on the images at different time points, calculating the spectrum variation amplitude by adopting a variation vector analysis method, extracting disturbance characteristics before and after a fire disaster through a trend model of a vegetation index, generating a spectrum variation trend image and a vegetation disturbance characteristic image, and transmitting the spectrum variation trend image and the vegetation disturbance characteristic image to the disturbance analysis module;the disturbance analysis module is used for calculating a spectrum range disturbance index by analyzing the reflectance range change among spectrum wavebands, gradually pushing the heat conduction signal propagation index by combining the space propagation characteristics of the heat signals to construct a dynamic disturbance conduction index, and transmitting data processed by the switching mode to the depth extraction module;The depth extraction module is used for carrying out characteristic extraction on multispectral band data through a convolutional neural network, carrying out independent convolution operation on the convolutional kernel aiming at red light, near infrared and short wave infrared respectively, and extracting boundary information layer by layer;The Bayesian inference module is used for dynamically correcting the fire disaster area boundary by combining Bayesian inference with the prior data of the fire disaster area boundary and adjusting the fire disaster area boundary for the low-change area;the restoration compensation module adopts an image restoration and data compensation method to restore and compensate data for the shielding area, reconstructs spectrum and temperature characteristics of the shielding area through an interpolation algorithm, and finally generates a complete image of the fire area. 2. The forest fire monitoring system based on satellite remote sensing as set forth in claim 1, wherein:The operation process of the data fusion module comprises the following steps:s1.1, acquiring optical, microwave and laser radar images, and respectively carrying out radiation correction on the images;s1.2, performing geometric registration to ensure consistency of optical, microwave and laser radar images on space coordinates;S1.3, applying a weighted fusion algorithm, and giving different weights according to the detection capability of each data source to the fire disaster area;s1.4, fusing multispectral wave bands of the image, and fusing the reflectivities of all wave bands by adopting a weighted average method;s1.5, generating the fused multi-source image data. 3. A satellite remote sensing based forest fire monitoring system as claimed in claim 2 wherein:the operation process of the time sequence monitoring module comprises the following steps:S2.1, inputting multi-source image data processed by the data fusion module, and performing time sequence registration to ensure that different time phase images are consistent in space;S2.2, performing spectrum change calculation on multispectral images at different time points by using a change vector analysis method, firstly, extracting a spectrum vector of each time point image, calculating spectrum differences between adjacent time points by using an Euclidean distance method to obtain spectrum change amplitude of each pixel at different time points;S2.3, constructing a vegetation disturbance trend model based on the change of vegetation indexes before and after fire disaster, firstly calculating the vegetation index of each time phase image to generate a vegetation index time sequence diagram, and decomposing the vegetation index time sequence into three parts of long-term trend, seasonal fluctuation and residual error by adopting an STL decomposition method;S2.4, superposing a spectral change result of the change vector analysis and a vegetation index trend model, and calculating a disturbance value of each pixel;s2.5, outputting the spectrum change trend image and the vegetation disturbance characteristic image before and after the fire. 4. A satellite remote sensing based forest fire monitoring system as claimed in claim 3 wherein:the operation process of the disturbance analysis module comprises the following steps:S3.1, analyzing based on the spectrum variation trend image and the vegetation disturbance characteristic image output by the time sequence monitoring module, and calculating a spectrum variation disturbance index by analyzing the reflectance variation between different spectrum bands;The processing process of the spectrum extremely poor disturbance index comprises the following steps:S3. 1.1, extracting spectral reflectivity data of different time phases before and after a fire disaster, and selecting red light, near infrared and short wave infrared wave bands to be respectively marked as Rr1,Rr. 2.2,Rnir1,Rnir2,Rswir1,Rswir2, wherein the subscript 1 represents the condition before the fire disaster, and the subscript 2 represents the condition after the fire disaster;s3. 1.2, defining a spectrum extremely poor disturbance function delta Ribased on the difference of wave band reflectivity before and after fire, and the formula is as follows: Wherein Ri1,Ri2is the reflectivity of the ith wave band before and after the fire, T1,T2is the surface temperature of different phases before and after the fire, and Tmax,Tminis the highest temperature and the lowest temperature in the whole fire period;S3. 1.3, using a local variation enhancement function D (x, y) to calculate the relative disturbance difference of each band at the pixel point (x, y), where the formula is as follows: wherein ΔRi(x, y) is the spectral range of pixel (x, y) over band i;S3. 1.4, synthesizing spectrum extremely poor of each wave band in the fire area, and constructing a spectrum extremely poor disturbance index SRDI: Wherein A is the area of the fire area. 5. The satellite remote sensing based forest fire monitoring system as set forth in claim 4, wherein:The operation process of the disturbance analysis module further comprises the following contents:s3.2, next, gradually deducing a thermal signal propagation index by combining the spatial propagation characteristics of the thermal signal;the thermal signal propagation index is processed:S3. 2.1, initially extracting the thermal signal intensity at the time of fire occurrence by thermal radiation data, and marking as Θ (x, y, τ0), wherein x, y represents geographic coordinates, and τ0represents the moment of the initial stage of fire;s3. 2.2 describing the propagation process of the thermal signal in the earth surface and the atmosphere based on the spatial propagation characteristics of the fire thermal signal using a two-dimensional thermal diffusion equation, wherein the thermal diffusion equation has the form: Wherein alpha is a thermal diffusion coefficient, which represents the diffusion speed of heat in different directions, and beta is an attenuation coefficient, which reflects the energy loss of a thermal signal in the diffusion process;S3. 2.3, since the heat signal propagation is obviously affected by the terrain, correcting the heat signal diffusion path by using a terrain height function H (x, y), calculating the propagation speed and direction of the heat signal under different terrain conditions through coupling with terrain data, wherein the corrected heat diffusion equation is as follows: S3. 2.4, solving a thermal diffusion equation to obtain a thermal signal attenuation rate A (x, y) and a propagation speed V (x, y) of each pixel, wherein the thermal signal attenuation rate represents the gradual dissipation speed of residual heat of a thermal signal in the later period of a fire, the propagation speed reflects the outward expansion dynamic state of the thermal signal from a high-temperature center, and the specific expression is A (x, y) =beta.e-βτand S3. 2.5, constructing a thermal signal propagation index TSPI based on the thermal signal attenuation rate and propagation speed of each pixel, with the following formula: Wherein A represents a fire disaster influence area, and Θmaxis a maximum heat signal value recorded during a fire disaster;S3.3, finally, constructing a dynamic disturbance conduction index for quantifying the overall conduction characteristic of fire disturbance through the joint analysis of the spectrum extremely poor disturbance index and the thermal signal propagation index, adopting a weighted fusion algorithm to synthesize the disturbance degree of spectrum change and thermal signal propagation, switching to a wave band overlapping mode when the dynamic disturbance conduction index is larger than or equal to a corresponding threshold value, and switching to an interference absorption mode otherwise. 6. The satellite remote sensing based forest fire monitoring system as set forth in claim 5, wherein:The operation process of the depth extraction module comprises the following steps:s4.1, performing independent convolution operation on data of red light, near infrared and short wave infrared wavebands through multi-band convolution check by the convolutional neural network, and extracting spectral features of a high-temperature central region of a fire disaster by combining reflectivity features of wavebands;S4.2, extracting complex boundaries through overlapping information in a wave band overlapping mode, automatically adjusting parameters of a convolution layer by a characteristic weighting mechanism, and sensing weak disturbance signals under different scales by adopting a self-adaptive convolution kernel in an interference absorption mode;S4.3, configuring a multi-layer convolution kernel in a wave band overlapping mode, reducing dimensions through a pooling layer to extract deep details, and automatically adjusting learning rate and step length to adapt to weak signal extraction of a fire edge area;And S4.4, after the boundary of the fire disaster area is identified, integrating the characteristic information of each wave band through cross convolution operation, dynamically adjusting receptive fields and learning rate, and optimizing the boundary details of the fire disaster edge area. 7. The satellite remote sensing based forest fire monitoring system as set forth in claim 6, wherein:The operation process of the Bayesian inference module comprises the following contents:S5.1, constructing a Bayesian inference model aiming at a fire area boundary, firstly calculating prior probability which represents possible distribution of the fire area boundary under a given prior condition, wherein the prior data come from vegetation state and terrain features before a fire;s5.2, dynamically correcting the boundary of the fire area based on a Bayesian inference model, updating posterior probability in real time by using edge disturbance data in the fire area, and gradually reducing estimation errors of the boundary position of the fire area;s5.3, on the basis of Bayesian reasoning, aiming at a low-change area of the boundary of the fire area, performing boundary adjustment by using weak disturbance data of spectra and thermal signals;and S5.4, the fire area boundary data after dynamic correction is used as the input of the subsequent processing steps. 8. The satellite remote sensing based forest fire monitoring system as set forth in claim 7, wherein:the operation process of the restoration compensation module comprises the following steps:S6.1, firstly determining the boundary of an occlusion region by utilizing the boundary data of the fire region corrected by the Bayesian inference module, and performing preliminary compensation on the spectrum and the temperature data of the occlusion region according to the spectrum and the temperature data of the adjacent non-occlusion region by using a bicubic interpolation algorithm;S6.2, reconstructing the spectrum and the temperature characteristics of the shielding region based on the spectrum extremely poor disturbance index and the thermal signal propagation index provided by the disturbance analysis module, calculating the spectrum reflectivity of the shielding region according to the spectrum change trend data before and after the fire disaster by using a time-space difference reconstruction algorithm, and then adjusting the temperature field characteristics of the shielding region according to the thermal signal propagation index to ensure the consistency of the thermal signal and the thermal diffusion mode of the non-shielding region;S6.3, carrying out error compensation and correction on interpolation and reconstruction data, adopting a weighted least square method, correcting spectrum and temperature errors of a shielding region according to spectrum differences and boundary correction data of adjacent non-shielding regions, and ensuring consistency of images of a recovery region and an integral fire region in spectrum and temperature distribution;s6.4, after recovery and compensation processing, integrating the compensated spectrum and temperature data into a complete image of the fire area to generate a complete image of the fire area without shielding. .
IN202211075425A | EARLY WARNING SYSTEM TO DETECT FOREST FIRE | The present invention provides an early warning system to detect forest fire that is economical, simple in construction and user friendly. Research has been conducted for predicting forest fire and several automated forest fire prediction systems have been developed. This study gives an extensive review of existing prediction systems discussing the method used as well as how well they are in predicting the instances. Apart from the review of previous work done this study also proposes a forest fire prediction model using wireless sensor networks that utilizes the prowess of machine learning models, their ability to learn patterns that are tedious to find by humans and make a decision based on that. It works by collecting data of weather attributes then training a model on them that helps in making a prediction. | 1. An early warning system to detect forest fire, the system results comprise: - Generic Attributes; - Weather data attributes; - Fire Weather Index components; - Output class; and - Data visualization. 2. The system as claimed in claim 1, wherein dataset used in this paper provides data for the month of June, July, August, and September it takes values 6, 7, 8, and 9 respectively. 3. The system as claimed in claim 1, wherein weather data attributes comprise Temperature, relative humidity, wind speed, and Rain. 4. The system as claimed in claim 1, wherein Fire Weather Index components comprises FFMC, DMC, DC, ISI, BUI, and FWI. 5. The system as claimed in claim 1, wherein Output class indicates that with respect to the features if the fire occurred or not.
CN214226073U | Power grid forest fire detection and early warning device capable of effectively avoiding missing report and false report | The utility model relates to the technical field of early warning devices, and discloses a power grid forest fire detection early warning device capable of effectively avoiding missed alarm and false alarm, which comprises a fixed block, a connecting cavity is arranged in the fixed block, a single chip microcomputer is arranged in the connecting cavity, a storage battery is fixedly connected in the connecting cavity, and the storage battery is electrically connected with the single chip microcomputer. The single chip microcomputer is electrically connected with a communication module, a temperature sensor is installed in the connecting cavity and electrically connected with the single chip microcomputer, a smoke sensor is installed in the connecting cavity and electrically connected with the single chip microcomputer, the fixing block is connected with a walking mechanism, and the fixing block is connected with a pressing mechanism. The walking mechanism comprises a driving motor, a rotating shaft, a rotating rod and walking wheels. According to the utility model, the forest fire can be comprehensively detected along the power grid, the forest fire detection range is wider, the installation number of the early warning device can be reduced, the cost is low, the electric wire or the steel cable can be pressed on the walking wheel, and the walking wheel is prevented from slipping. | 1. A power grid mountain fire detection early warning device capable of effectively avoiding false alarm and miss-report comprises a fixed block (1), it is characterized in that the fixed block (1) is connected with a connecting cavity (2) which is internally provided with a connecting cavity, a singlechip (3) is arranged in the connecting cavity (2), a storage battery (4) is fixedly connected in the connecting cavity (2), the storage battery (4) is electrically connected with the singlechip (3), the singlechip (3) is electrically connected with a communication module (5), a temperature sensor (8) is arranged in the connecting cavity (2), the temperature sensor (8) is electrically connected with the singlechip (3), a smoke sensor (9) is arranged in the connecting cavity (2), the smoke sensor (9) is electrically connected with the singlechip (3), the fixed block (1) is connected with a traveling mechanism (6), and the fixed block (1) is connected with a pressing mechanism (7);running gear (6) includes driving motor (61), axis of rotation (62), dwang (63), walking wheel (64), first belt pulley (65), second belt pulley (66), belt (67), walking groove (68) and clearing hole (69), driving motor (61) fixed connection is on one side chamber wall of connecting chamber (2), axis of rotation (62) are through the output of coupling joint at driving motor (61), dwang (63) rotate through first bearing and connect on the chamber wall of connecting chamber (2), first bearing is fixed to be established on the chamber wall of connecting chamber (2), walking wheel (64) are fixed to be cup jointed on axis of rotation (62), first belt pulley (65) are fixed to be cup jointed on dwang (63), second belt pulley (66) are fixed to be cup jointed on dwang (63), belt (67) are connected on first belt pulley (65) and second belt pulley (66), walk groove (68) set up the one end that is close to walking wheel (64) at fixed block (1), the both ends of walking groove (68) set up for the opening, set up on connecting chamber (2) is close to the chamber wall of walking groove (68) through hole (69), walking wheel (64) pass through hole (69) and extend to in walking groove (68). 2. The power grid mountain fire detection early warning device capable of effectively avoiding false alarm omission according to claim 1, wherein the pressing mechanism (7) comprises a pressing plate (71), two connecting holes (72), two supporting blocks (73), a fixing plate (74), two tension springs (75) and two pressing wheels (76), the pressing plate (71) is connected to one end, close to the notch of the walking groove (68), of the fixing block (1) through bolts, the two connecting holes (72) are symmetrically formed in the pressing plate (71), the two supporting blocks (73) respectively penetrate through the corresponding connecting holes (72) and are in sliding connection with the connecting holes (72), the fixing plate (74) is fixedly connected to one end, far away from the fixing block (1), of the supporting block (73), one end of each tension spring (75) is fixedly connected to one side, close to the pressing plate (71), of the fixing plate (74), the other end fixed connection of two extension spring (75) is on pressure strip (71), two one side that fixed plate (74) were kept away from in supporting shoe (73) all rotates through the second bearing and is connected with the pivot, the second bearing is fixed to be established on supporting shoe (73), two pinch roller (76) fixed cup joint respectively in corresponding pivot. 3. The power grid mountain fire detection early warning device capable of effectively avoiding false alarm missing according to claim 2, wherein a solar panel (10) is fixedly connected to one side of the fixing plate (74) far away from the tension spring (75), and the solar panel (10) is electrically connected with the single chip microcomputer (3). 4. The power grid mountain fire detection early warning device capable of effectively avoiding false alarm and miss detection as claimed in claim 2, wherein ball grooves (11) are formed in the hole walls of the two sides of the connecting hole (72), balls (12) are connected in the two ball grooves (11) in a rolling manner, and one ends of the two balls (12) far away from the corresponding groove bottoms of the ball grooves (11) penetrate through the groove openings of the ball grooves (11) and are connected to the supporting blocks (73) in a rolling manner. 5. The power grid mountain fire detection early warning device capable of effectively avoiding false alarm and miss detection according to claim 4, wherein the opening of the ball groove (11) is arranged in a closing manner, and the diameter of the ball (12) is larger than that of the opening of the ball groove (11). 6. The power grid forest fire detection and early warning device capable of effectively avoiding false alarm omission according to claim 1, wherein the traveling wheels (64) are provided with arc-shaped grooves. .
CN113657275A | Forest grass fire point automatic detection method | The invention relates to a forest grass fire point automatic detection method which specifically comprises the following steps: step 1, acquiring high-resolution satellite remote sensing image data, for example, acquiring high-resolution No.4 intermediate infrared real-time data; step 2, performing automatic geometric correction on the acquired data; step 3, filtering salt and pepper noise for the data after geometric correction by using a dual-threshold filtering method; step 4, radiometric calibration is carried out on the output image after the salt and pepper noise is filtered out, a load sampling value of the output image is converted into radiation brightness, brightness temperature conversion is carried out, and whether the output image is a fire point or not is judged through comparison with an empirical threshold value; step 5, screening the fire point identification result of the last step by using land utilization type data, eliminating fire point pixels of a non-forest-grass underlying surface, and outputting a fire point pixel detection result of preliminary discrimination; step 6, using a random forest model to realize secondary elimination of false detection fire point pixels; and step 7, screening fire point pixels by using a random forest. | 1. A forest and grass fire point automatic detection method is characterized by comprising the following steps: step 1, obtaining high-resolution satellite remote sensing image data; step 2, carrying out automatic geometric correction and registration on the acquired data;. 3. , filtering salt and pepper noise by applying a double-threshold filtering method to the data after geometric correction; step 4, performing radiation calibration on the output image after the salt and pepper noise is filtered, converting a load sampling value into radiation brightness, performing brightness-temperature conversion, and comparing with an experience threshold value to judge whether the image is a fire point; step 5, screening the fire point identification result of the previous step by using the land utilization type data, eliminating fire point image elements of the non-forest grass bedding surface, and outputting a preliminarily distinguished fire point image element detection result; step 6, using a random forest model to realize secondary false fire point pixel elimination; and 7, screening fire pixels by using a random forest. . 2. The method for automatically detecting fire points of forest and grass according to claim 1, wherein the step 2 specifically comprises: firstly, a rational polynomial model method is used, original intermediate infrared data geometric rough correction is achieved by combining RPC parameters of the intermediate infrared data in the image, and a geotiff format image with affine coefficients and geographical references is output; and then carrying out image registration on the rough correction result and the reference positioning data with the same geographic reference and the correct geographic coordinate in the geotiff format, and outputting the high-resolution four-number mid-infrared image with the correct geographic coordinate in the geotiff format. 3The method according to claim 2, further comprising, after the registration, converting the visible three-band image of the datum data into a single-band full-color image for the daytime image, and registering the infrared data with the full-color base map; for the night image, firstly, registering a high-resolution fourth visible light wave band image acquired in the daytime with reference positioning data, then converting the registered image into a single-wave-band full-color image, resampling to 400m resolution to be used as a base map for standby, and realizing the registration of the high-resolution fourth night intermediate infrared image and the single-wave-band base map. . 4. The forest and grass fire point automatic detection method according to claim 1, wherein step 3 is to apply a double-threshold filtering method to the data after geometric correction to filter salt and pepper noise, and specifically comprises the following steps: firstly, replacing a non-data value in the image output in the last step with a median value of the gray value of the whole image, then calculating the membership relation between the non-data value and each pixel in the surrounding NxN neighborhood pixel by pixel aiming at the mid-infrared image, judging the non-data value as the salt and pepper noise when the membership value is lower than a window threshold value, and convolving a noise point NxN window with a preset NxN template to smooth the salt and pepper noise and protect the fire point information, wherein N is the neighborhood width. . 5. The method according to claim 1, wherein in the step 4, the output image after the salt and pepper noise filtering is subjected to radiometric calibration, the load sampling value is converted into radiance, brightness and temperature conversion is performed, and the result is compared with an empirical threshold to determine whether the fire point is detected, specifically, the method comprises the following steps: and (3) converting the DN value in the output image after the salt and pepper noise is filtered in the previous step into the radiance by using a high-resolution four-number calibration coefficient: L＝GAIN*DN+OFFSET (1. 1) wherein, L is the radiance, GAIN is the scaling slope, DN is the load sampling value, OFFSET is the absolute scaling coefficient OFFSET, and the scaling value can be obtained from the resource satellite center website; converting the radiation brightness value output by the formula (1 1) into a brightness temperature value by using a brightness temperature conversion formula: wherein T is brightness temperature, L is radiance, C 1 ＝1.1910659×10 8 (W·m -2 ·sr -1 ·μm -4 )，C 2 ＝1.438833×10 4 (μm · K), v is the reciprocal of the center wavelength; w is power unit tile, sr is sphericity, um is micron, m is meter, and K is temperature unit; comparing the light temperature T obtained by the formula (1 2) with an empirical threshold to determine whether the temperature is a fire point, day is day, and night is: . 6. the method according to claim 1, wherein in the step 5, the land use type data is used for screening the fire recognition result of the previous step, fire image elements of non-forest grass bedding surfaces are excluded, and a preliminarily distinguished fire image element detection result is output, and the method specifically comprises the following steps: for detecting forest and grass fire, the fire point identification result output in the previous step is screened by utilizing land utilization type data, fire point pixel elements of a non-forest and grass bedding surface are eliminated, and a preliminarily distinguished fire point pixel detection result is output. . 7. The automatic forest and grass fire point detection method according to claim 1, wherein step 7 adopts a random forest model to perform secondary fire point screening, and specifically comprises the following steps: and (5) inputting the result output in the step (5) into a pre-trained random forest model, eliminating pixels of which the prediction result is a non-fire point, and outputting a final fire point identification result.
IN202311071861A | A FOREST FIRE MONITORING AND ALERT SYSTEM | A FOREST FIRE MONITORING AND ALERT SYSTEM Discloses herein a Forest Fire Monitoring and Alert System comprises Control unit (10), AI Module (11), XBee (12), Power supply unit (13), Solar panel (14), LoRa Module (15), LoRa Module (21)Control Unit (32), Wind Monitor (33), XBee (34), Power Supply (35), Temperature Sensor (36), Smoke Sensor (37), and Flame Sensor (38).The Control unit (10) receives data from multiple Slave units via XBee module (12).The Solar panel (14) acts as the energy source and the energy will be stored in the Power supply unit (13). The data is transmitted to the nearest base of Forest Department via the LoRa Module (15) in real-time.The Temperature sensor (36), the flame sensor (38) and smoke sensor (37) gather their respective information and transmit them to Master unit via XBee Module (34). The all the hardware is powered by the Power supply unit (35). The Wind monitor device (33) is used to monitor wind speed and direction as well as generates energy using wind power; and this energy is stored in the Power supply unit(35).The present system works on the Master-slave protocol. An alert is automatically triggered whenever forest fire or possible conditions is sensed; and with the help of AI, prediction is done that in which direction the fire will spread more, so that appropriate actions is taken. | 1. A Forest Fire Monitoring And Alert System comprises Control unit (10), AI Module (11), XBee (12), Power supply unit (13), Solar panel (14), LoRa Module (15), LoRa Module (21)Control Unit (32), Wind Monitor (33), XBee (34), Power Supply (35), Temperature Sensor (36), Smoke Sensor (37), and Flame Sensor (38). 2. The system as claimed in claim 1, wherein the Control unit (10) receives data from multiple Slave units via XBee module (12). 3. The system as claimed in claim 1, wherein the Solar panel (14) acts as the energy source and the energy will be stored in the Power supply unit (13). 4. The system as claimed in claim 1, wherein the data is transmitted to the nearest base of Forest Department via the LoRaModule (15) in real-time. 5. The system as claimed in claim 1, wherein the Temperature sensor (36), the flame sensor(38) and smoke sensor(37) gather their respective information and transmit them to Master unit via XBee Module (34). 6. The system as claimed in claim 1, wherein all the hardware is powered by the Power supply unit (35). 7. The system as claimed in claim 1, wherein the Wind monitor device (33) is used to monitor wind speed and direction as well as generates energy using wind power; and this energy is stored in the Power supply unit(35). 8. The system as claimed in claim 1, wherein the present system works on the Master-slave protocol. 9. The system as claimed in claim 1, wherein an alert is automatically triggered whenever forest fire or possible conditions is sensed. 10. The system as claimed in claim 1, wherein with the help of AI, prediction is done that in which direction the fire will spread more, so that appropriate actions istaken.
CN118609301A | Mountain fire early warning device, method and equipment based on infrared image | The invention discloses a forest fire early warning device, method and equipment based on an infrared image. The invention belongs to the technical field of electric power facilities. The device comprises an infrared image acquisition module which is used for acquiring an infrared image in a preset range of a high-altitude iron tower through an infrared camera; the abnormity identification module is used for identifying whether the infrared image has a detection point exceeding a temperature threshold value or not and whether the detection point has a change trend that the range is gradually increased and/or the temperature is gradually increased or not; the alarm module is used for determining the position of the detection point and generating a forest fire alarm signal if the detection point exists and the change trend that the range is gradually increased and/or the temperature is gradually increased exists; wherein the forest fire alarm signal comprises the position information of the high-altitude iron tower and the position of the detection point. According to the technical scheme, the monitoring strength of the mountain fire can be improved, the effects of real-time monitoring and timely finding of the mountain fire are achieved, and meanwhile the monitoring cost of the mountain fire is reduced. | 1. Mountain fire early warning device based on infrared image, characterized in that, the device includes:The infrared image acquisition module is used for acquiring infrared images within a preset range of the high-altitude iron tower through the infrared camera;The abnormality identification module is used for identifying whether a detection point exceeding a temperature threshold exists in the infrared image or not and whether the detection point has a change trend that the range is gradually increased and/or the temperature is gradually increased or not;the alarm module is used for determining the position of the detection point and generating a mountain fire alarm signal if the detection point exists and the range of the change trend gradually increases and/or the temperature gradually increases; the mountain fire alarm signal comprises position information of an altitude iron tower and the position of a detection point. 2. The infrared image-based mountain fire warning device of claim 1, further comprising a temperature threshold determination module for:Determining the background temperature according to the average value of the temperature values of all pixel points in the infrared image; determining a temperature threshold according to the background temperature and a preset abnormal multiple;Or alternativelyDetermining a temperature threshold according to the temperature change trend before mountain fire occurs;Or alternativelyAnd determining a temperature threshold according to the growth state of the peripheral vegetation of the high-altitude iron tower and the ambient temperature. 3. The infrared image-based mountain fire warning device of claim 1, wherein the anomaly identification module comprises:the detection unit is used for comparing the temperature value of each pixel point with the temperature threshold value, and if the pixel point exceeding the temperature threshold value exists, determining that a detection point exists;The trend identification unit is used for identifying whether the adjacent point of the detection point changes from being lower than the temperature threshold value to exceeding the temperature threshold value in the process of updating the infrared image frame by frame, and if so, determining that a change trend with gradually increased range exists;And/or the number of the groups of groups,In the process of updating the infrared image frame by frame, whether the temperature value of the detection point is increased frame by frame is identified, and if so, the change trend of gradually increasing temperature is determined. 4. The mountain fire warning device based on infrared image as claimed in claim 3, wherein the trend identifying unit is specifically configured to:In the process of updating the infrared image frame by frame, identifying a detection point exceeding the temperature threshold and a nearby point of the detection point to reach a set pixel area threshold, and if yes, determining that a change trend with gradually increased range exists. 5. The infrared image-based mountain fire warning device of claim 1, further comprising:The mountain fire growth model construction module is used for constructing an infrared image change rule of each stage of mountain fire growth according to the historical mountain fire cases;The stage identification module is used for determining the current stage of the mountain fire according to the corresponding relation between the change trend with gradually increased range and/or the change trend with gradually increased temperature and the change rule of the infrared image of each stage. 6. The infrared image-based mountain fire warning device of claim 5, further comprising:The processing suggestion module is used for generating processing suggestion information according to the mapping relation between the current mountain fire stage and the pre-established processing suggestion after the current mountain fire stage is obtained;Correspondingly, the alarm module is used for generating a mountain fire alarm signal based on the position of the detection point and the processing suggestion information. 7. The infrared image-based mountain fire warning device of claim 1, further comprising:And the shooting range adjusting module is used for adjusting the shooting direction of the infrared camera according to the position of the detection point so that the shooting direction of the infrared camera faces the position of the detection point. 8. The mountain fire early warning method based on the infrared image is characterized by comprising the following steps of:acquiring an infrared image within a preset range of the high-altitude iron tower through an infrared camera;identifying whether a detection point exceeding a temperature threshold exists in the infrared image or not, and whether the detection point has a change trend of gradually increasing range and/or gradually increasing temperature or not;If a detection point exists and a change trend that the range is gradually increased and/or the temperature is gradually increased exists, determining the position of the detection point, and generating a mountain fire alarm signal; the mountain fire alarm signal comprises position information of an altitude iron tower and the position of a detection point. 9. The method of claim 8, further comprising, prior to identifying whether the infrared image has a detection point exceeding a temperature threshold:Determining the background temperature according to the average value of the temperature values of all pixel points in the infrared image; determining a temperature threshold according to the background temperature and a preset abnormal multiple;Or alternativelyDetermining a temperature threshold according to the temperature change trend before mountain fire occurs;Or alternativelyAnd determining a temperature threshold according to the growth state of the peripheral vegetation of the high-altitude iron tower and the ambient temperature. 10. An electronic device comprising a processor, a memory and a program or instruction stored on the memory and executable on the processor, the program or instruction when executed by the processor implementing the steps of the infrared image-based mountain fire warning method as claimed in any one of claims 8 to 9. .
CN113937740A | Distribution line fault identification processing method and system considering forest fire risk | The invention discloses a distribution line fault identification processing method and system considering forest fire risk. The method comprises the steps of obtaining the environment and real-time meteorological data along a distribution line, and calculating the real-time forest fire danger meteorological index along the distribution line according to the environment and real-time meteorological data along the distribution line; measuring electrical quantities at the two ends of the distribution line, wherein the electrical quantities at the two ends of the distribution line are three-phase current and zero-sequence current phasors; according to the electrical quantities at the two ends of the distribution line and the forest fire danger meteorological index, carrying out fault identification of different distribution line fault types; and according to the forest fire danger meteorological index, dividing the distribution line forest fire risks into different grades, and enabling distribution line faults to be subjected to differentiation treatment under different risk grades. According to the method, the distribution line forest fire risk is fully considered, different types of faults are correspondingly identified and handled, and the fault identification efficiency is high; and the urgent demand on the distribution line forest fire prevention considering the forest fire dynamic risk in actual production is met. | 1. A distribution line fault identification handling method considering forest fire risks is characterized by comprising the following steps: acquiring the environment along the power distribution line and real-time meteorological data, and calculating the real-time forest fire danger meteorological index along the power distribution line according to the environment along the power distribution line and the real-time meteorological data; measuring electric quantities at two ends of a distribution line, wherein the electric quantities at two ends of the distribution line are three-phase current and zero-sequence current phasors; respectively identifying the faults of different distribution line fault types according to the electric quantities at the two ends of the distribution line and the forest fire risk meteorological index; and according to the forest fire danger meteorological index, dividing the distribution line forest fire risks into different grades, and performing differential treatment on the distribution line faults under different risk grades. . 2. The method for fault identification and handling of the distribution line considering the forest fire risk as claimed in claim 1, wherein the distribution line along-line environment and real-time meteorological data comprise daily average wind speed, daily maximum temperature, daily minimum relative humidity, combustible humidity and continuous days without rainfall. . 3. The distribution line fault identification handling method considering forest fire risk according to claim 1, wherein the forest fire risk meteorological index is calculated by the following formula: in the formula, the forest fire hazard meteorological index is obtained; in order to obtain the result of the first intermediate calculation, is a second intermediate calculation result; is a distribution line wind speed fire risk index value for calculating a first intermediate result, wherein A corner mark representing the wind speed is shown, V representing wind speed; is a distribution line temperature fire hazard indicator value for calculating a first intermediate result, wherein t In order to indicate the angle of the temperature, T to measure the temperature; for calculating a distribution line daily minimum relative humidity mountain fire risk indicator for a first intermediate result, wherein F To represent a corner mark for minimum humidity of the day, is a daily minimum humidity measurement; for the distribution line fire risk indicator of consecutive days without rainfall for calculating the first intermediate result, wherein m A corner mark indicating the number of days of continuous no rainfall, M represents the number of days of continuous no rainfall; for calculating a second intermediate result of the index value of the wind speed and fire risk of the distribution line, wherein A corner mark representing the wind speed is shown, V representing wind speed; is a distribution line temperature fire hazard indicator value for calculating a second intermediate result, wherein t In order to indicate the angle of the temperature, T to measure the temperature; for calculating a distribution line daily minimum relative humidity mountain fire risk indicator for a second intermediate result, wherein F To represent a corner mark for the minimum daily relative humidity, daily minimum relative humidity; for the distribution line fire risk indicator of consecutive days without rainfall for calculating the second intermediate result, wherein m A corner mark indicating the number of days of continuous no rainfall, M represents the number of days of continuous no rainfall; is a combustible humidity measurement; A and B are weight coefficients respectively; the precipitation correction coefficient is obtained; and the surface combustible correction coefficient is obtained. . 4. The method of claim 1, wherein the identifying and handling of the distribution line faults considering the forest fire risk includes identifying three-phase short-circuit faults of the distribution line, identifying two-phase short-circuit ungrounded faults of the distribution line, identifying two-phase short-circuit grounded faults of the distribution line, and identifying single-phase grounded faults of the distribution line. . 5. The distribution line fault identification handling method considering forest fire risk according to claim 4, wherein the criterion for identifying the three-phase short circuit fault of the distribution line is as follows: when the relational expression of the first condition, the second condition and the third condition is simultaneously met, judging that a three-phase short-circuit fault occurs in the distribution line; wherein, the first condition is that: the second condition is that: a third condition: in the formula, the criterion action quantity is identified for the fault of the phase A, judging the braking quantity for the fault of the phase A; the criterion action quantity is identified for the fault of phase B, judging the braking amount for the fault of the B phase; fault identification criterion action for phase CThe amount of the compound (A) is, judging the braking amount for the fault of the C phase; judging a mountain fire risk factor for fault identification; the first-end A-phase current phasor, is the phasor of the phase B current at the head end, the first-end phase C current phasor is obtained, for the end a-phase current phasor, for the end phase B current phasor, the terminal C-phase current phasor. . 6. The distribution line fault identification handling method considering forest fire risk according to claim 5, wherein the criterion for identifying the two-phase short-circuit ungrounded fault of the distribution line is as follows: when the relationship of the fourth condition is satisfied, and only two relational expressions in the first condition, the second condition and the third condition are satisfied, judging that the two phases satisfying the relationship have short-circuit ungrounded fault; wherein, a fourth condition: in the formula, is the zero-sequence current phasor at the head end, is the terminal zero sequence current phasor. . 7. The distribution line fault identification handling method considering forest fire risk according to claim 5, wherein the criterion for identifying the two-phase short circuit grounding fault of the distribution line is as follows: when the relationship of the fifth condition is satisfied, and only two relational expressions in the first condition, the second condition and the third condition are satisfied, judging that the two phases satisfying the relationship have a short-circuit ground fault; wherein, a fifth condition: in the formula, is the zero-sequence current phasor at the head end, is the terminal zero sequence current phasor. . 8. The distribution line fault identification handling method considering forest fire risk according to claim 7, wherein the criterion for identifying the single-phase earth fault of the distribution line is as follows: and when the fifth condition relation is met and only one relation among the first condition, the second condition and the third condition is met, judging that one phase meeting the relation has a short-circuit grounding fault. . 9. The method for identifying and disposing the distribution line fault considering the forest fire risk according to claim 1, wherein the distribution line forest fire risk is classified into different levels according to the forest fire risk meteorological index, and the distribution line fault is differentially disposed under the different risk levels; the method specifically comprises the following steps: according to the forest fire risk meteorological index, dividing the distribution line forest fire risk into three levels: primary risk, secondary risk, and tertiary risk; when the distribution line fault occurs in the condition of a first-level risk level, setting a delay for the fault line, and if the fault disappears in the delay, not cutting the fault line; if the fault does not disappear in the time delay, the fault line is cut off; the upper and lower switches set time level difference; if the fault line is cut off, carrying out reclosing operation, and if the reclosing is successful, restoring the normal operation of the line; if the reclosing fails, the fault line is cut off again; when the distribution line fault occurs in the condition of secondary risk level, setting a delay for the fault line, and if the fault disappears in the delay, the fault line does not need to be cut; if the fault does not disappear in the time delay, the fault line is cut off; the upper and lower switches do not set time level difference, and any one of the switches can remove the fault line after recognizing the fault; reclosing operation is not carried out after the fault line is cut off; when the fault of the distribution line occurs under the condition of three-level risk grade, the switch cuts off the fault line without setting delay and grade difference, the principle of speed priority is followed, and the fault line is not reclosed after being cut off. . 10. A distribution line fault identification handling system considering a mountain fire risk, the system supporting a distribution line fault identification handling method considering a mountain fire risk according to any one of claims 1 to 9, the system comprising: the meteorological data acquisition unit is used for acquiring the environment along the distribution line and real-time meteorological data; the forest fire meteorological index calculating unit is used for calculating a real-time forest fire meteorological index along the power distribution line according to the environment along the power distribution line and the real-time meteorological data; the power distribution line electric quantity measuring unit is used for measuring electric quantities at two ends of the power distribution line; the electric quantities at two ends of the distribution line are three-phase current and zero-sequence current phasors; the distribution line fault identification unit is used for respectively identifying faults of different distribution line fault types according to the electric quantities at two ends of the distribution line and the forest fire risk meteorological index; and the distribution line fault handling unit is used for dividing the forest fire risk of the distribution line into different grades according to the forest fire risk meteorological index, and performing differential handling on the distribution line fault under different risk grades.
CN117113177A | Forest fire source type identification method considering fire point environment characteristics | The invention discloses a forest fire source type identification method considering fire point environmental characteristics, and the method comprises the steps: obtaining MODIS combustion area products, land coverage products and ground forest fire survey data, carrying out the preprocessing, extracting forest fire footprints, and screening out the forest fire footprints matched with the ground survey data; deeply mining information of each footprint; variable factors are extracted by using time-space characteristics of a fire point and a central point, and are divided into a modeling data set and a verification data set; screening out an optimal variable combination from a forest fire event sample data set, debugging optimal model training parameters, establishing a fire source identification model, inputting verification data, and performing precision evaluation on a fire source identification result of the model and fire source information provided by an investigation report to obtain a fire point-model-variable combination capable of identifying a forest fire event fire source. Therefore, the accuracy of identifying the fire source type of the forest fire event is higher, the accuracy and effectiveness of fire risk assessment and forest fire management are further improved, and forest fire event information can be perfected more abundant and more accurately. | 1. A forest fire source type identification method considering the environmental characteristics of a fire point is characterized by comprising the following steps: step one, acquiring Burn Date data and land coverage type data MCD12Q1 in a combustion product MCD64A1 in an MODIS remote sensing product, preprocessing the Burn Date data and the land coverage type data, extracting through a Jenks-DBSCAN model to obtain a forest fire footprint, and screening out a fire footprint matched with a fire point in ground investigation data to obtain the forest fire footprint containing fire source information; step two, combining the MCD64A1 data in the step one with the extracted forest fire footprints one by one, and utilizing a space partition statistical tool to carry out information mining on each footprint to obtain the ignition point position and ignition date, the central point position and main combustion date of a forest fire event; step three, acquiring various environmental data variables related to forest fires, including combustibles, terrains, artificial activities and weather, and preprocessing to acquire variable factors; preparing a forest fire event sample data set for model training by utilizing the different time-space attributes of the ignition point and the central point extracted in the step two, and carrying out model training according to the following steps: 3 into a modeling data set and a verification data set; step five, modeling data of the forest fire event sample data set in the step four are selected to be optimal variable combinations aiming at different classification models, wherein the classification models comprise logistic regression, random forests and support vector machines, and corresponding model training parameters are debugged; and inputting verification data into the trained model, and performing accuracy evaluation on a fire source identification result of the model and fire source information provided by a survey report to obtain an optimal fire point-model-variable combination capable of identifying a fire source of a forest fire event. . 2. The forest fire source type identification method considering the environmental characteristics of the fire points according to claim 1, wherein the method comprises the following steps: the specific operation steps in the first step are as follows: 1) Performing format conversion, reprojection and image splicing operation on an original layered HDF file in a combustion product MCD64A1 and a land cover type product MCD12Q1 in the MODIS data, and extracting a data layer where required combustion date information in the MCD64A1 product is located; 2) Masking the burning pixels of the MCD64A1 by the ground object pixels belonging to vegetation types in the land cover type product MCD12Q1 to remove the incombustible pixels;. 3. Screening fire records acquired by ground investigation, wherein the record information comprises: the method comprises the steps of screening records with the total burning area larger than 25 hectares according to the 500-meter spatial resolution of MODIS data, eliminating records with unknown fire source information, generating vector fire point files in ArcGIS software for the longitudes and latitudes provided by the other records, and keeping the projection mode uniform with the preprocessed MODIS data; meanwhile, the fire source type is classified into natural fire and artificial fire according to the attribute of the fire source type, and the fire source type is assigned as a category type variable;. 4. Inputting combustion pixels into a Jenks-DBSCAN model for clustering to obtain a plurality of clusters, wherein each cluster is tentatively set as the footprint of a forest fire event; calculating fire burning area according to the number of burning pixels and spatial resolution, and calculating a determination coefficient R 2 To reflect the matching degree of the fire area of the field investigation and the fire footprint area extracted by the Jenks-DBSCAN model: wherein y is i A true value representing a ground survey fire area; extracting a statistic value of the fire footprint area from the representative model; /> Representing the mean of the true values; n represents the number of samples, namely the number of forest fires;. 5. Matching forest fire event footprints of the clustering results by using ground survey data, and screening forest fire event footprints with fire source information; taking each investigation record fire point as a center, establishing a circular buffer zone with the radius of 1 km, and then carrying out comparison after overlapping with a forest fire footprint space obtained by clustering; on the basis of space association, performing time verification to determine the footprint corresponding to the forest fire event, and converting fire month information contained in the verification fire point and a combustion pixel julian Day (DOY) value contained in the fire footprint into a lunar month which can be matched; and after performing the spatial correlation and the time verification on each ground investigation fire point and the fire footprint extracted by the clusters, taking the forest fire footprints matched one by one as trainable samples, wherein the dependent variable is the fire source type recorded by the ground fire points. 3The forest fire source type identification method considering the environmental characteristics of the fire points according to claim 2, wherein the method comprises the following steps: the comparison method comprises the steps of judging that the same fire disaster event exists if the buffer zone is overlapped with a certain cluster of combustion areas; if multiple forest fire footprints coincide with the buffer, the cluster with the largest overlapping pixels is defined as a coincident or matching fire event. 4A forest fire source type identification method considering the environmental characteristics of a fire point according to claim 3, wherein: the ignition point and the central point in the second step are extracted, and the specific steps are as follows: converting the grid clusters into vector irregular polygons by taking the forest fire footprint samples obtained in the step one as a cluster unit; and counting DOY values of all MCD64A1 combustion pixels covered by the vector polygon in space by using a partition statistics tool of ArcGIS software to obtain information of minimum, maximum, median and mode of DOY of the forest fire footprint. 5The forest fire source type identification method considering the environmental characteristics of the fire points according to claim 4, wherein the method comprises the following steps: the recorded DOY minimum value is used as the firing date of the forest fire event, and the geometric center of the positioning minimum value pixel is used as the firing point; recording the mode of DOY as the main burning date of the forest fire event, and locating the geometric center of all pixels covered by the polygon as the center point of the forest fire event. . 6. The forest fire source type identification method considering the environmental characteristics of the fire points according to claim 5, wherein the method comprises the following steps: the specific operation steps in the step three are as follows: 1) The combustible variable is extracted to obtain a vegetation map of the republic of China of the ten thousand people of 1:100; based on the product, extracting an environmental variable of which different forest tree species related to forest fires represent combustible types, and dividing different forest plants into nonflammable, inflammable and extremely inflammable according to the local combustible types; 2) Extracting a topography variable based on digital elevation model data to obtain topography variables including elevation, gradient, slope direction, slope length and fluctuation degree; 3) The artificial activity class variables comprise two variables; spatially, collecting layer data of a local road network and a resident point vector diagram layer, converting projection, and calculating the minimum distance from a fire point to a nearby road network or a resident point as a variable according to the position of the fire point or the central point of the forest fire event in the second step; in time, aiming at the festival that two largest burnt objects of the Qingming festival and the middle vowel of the folk custom of China cause forest fire hidden danger, the date of fire and the main burning date are taken as another variable with the nearest days of the two festival times each year; 4) The meteorological elements comprise daily meteorological variables and monthly meteorological variables, the daily meteorological variables are obtained through daily recorded meteorological site data, firstly, data are cleaned and complemented, for the record of the data deletion of a certain item of the current day, the average value of the most recently existing record values before and after the deletion date is used as the complement, and then elevation is used as a covariate to carry out cooperative Kriging interpolation to obtain meteorological element grid data corresponding to the whole area, and the monthly meteorological variables comprise average monthly air temperature and precipitation; 5) Carrying out space resampling and projection conversion on all the environmental variables so that the same spatial resolution and projection mode as those of the MODIS product are achieved; the variable factors are mainly divided into a numerical type and a category type, and category type variables need to be quantized when variable selection and model modeling are carried out. . 7. The forest fire source type identification method considering the environmental characteristics of the fire points according to claim 6, wherein: wherein the product of the step 1) comprises 11 vegetation type groups, 55 vegetation groups, 960 vegetation group systems and subgroup systems in China, and more than 2000 community dominant species and distribution information of main crops. . 8. The forest fire source type identification method considering the environmental characteristics of the fire points according to claim 6, wherein: wherein, the meteorological element grid data of the step 4) comprises average dew point, highest temperature, lowest temperature, maximum continuous wind speed, precipitation, average sea level pressure, average temperature, average visibility and average wind speed. . 9. The forest fire source type identification method considering the environmental characteristics of the fire points according to claim 6, wherein: the specific steps in the fifth step are as follows: 1) Inputting a training set of a forest fire event sample data set, selecting the most suitable variable number for classification modeling by adopting a backward feature method under ten-fold cross validation, and selecting the optimal variable combination of three different classification models based on the variable number; 2) A variance expansion factor is used in combination with chi-square test as a variable selection method of a logistic regression model; the comprehensive ordering of average decreasing precision and average decreasing base-Ni index of each variable in the importance analysis of the random forest is used as a variable selection method of the random forest classification model; the optimal variable combination obtained by the backward feature method under ten-fold cross validation is used as a variable selection method of the input support vector machine; 3) After the optimal variable combination is obtained, the optimal training parameters based on different model classification principles are further debugged; 4) Placing independent variables in the verification data set into a classification model to obtain a fire source identification result, and taking the area under the curve obtained by calculating the working characteristic curve of the subject as a performance evaluation index of the model, wherein the accuracy of the model is higher as the AUC value is closer to 1; wherein M is the number of positive samples, N is the number of negative samples, m+n=n represents the total number of samples, the denominator is the total number of combinations of positive and negative samples, the Score of how many groups of positive samples the molecule has is greater than the Score of negative samples, and Score represents the probability that each test sample belongs to a positive sample; meanwhile, comparing the model identification result with the fire source types in the investigation record, and adopting the overall precision, the user precision and the Kappa coefficient as effect evaluation indexes of two classifications of different fire source discrimination models in the test data set; in a sample set to be built containing fire source information, P represents the number of actual artificial fires, N represents the number of actual natural fires, T represents accurate prediction, and F represents misprediction; FP, FN, TP, TN respectively represent the sample number of different judging results of the model under the corresponding two fire source categories in the test data set; wherein FP indicates that the artificial fire recorded in the survey record is classified as natural fire by the model, TP indicates that the artificial fire recorded in the survey record is classified as artificial fire by the model, and so on; 5) And comparing the forest fire event sample data set ignition point set with the central point set, and obtaining the optimal ignition point-model-variable combination corresponding to the performance of different classification models in verifying the centralized fire source identification effect, and taking the optimal ignition point-model-variable combination as a forest fire event identification method with unknown rest fire source information in the area so as to achieve the effect of supplementing the forest fire database information.
CN205302537U | Forestry fire prevention early warning device based on thing networking | The utility model discloses a forestry fire prevention early warning device based on thing networking, including the early warning device body, the top fixed mounting bracing piece of early warning device body, the upper portion of bracing piece is equipped with the protective cover, the outside surface of protective cover is equipped with solar cell panel, aerogenerator and antenna are installed respectively to the top of bracing piece, solar cell panel and aerogenerator equally divide the do not honourable controller of electric connection, the surperficial equidistance in the upper portion outside of early warning device body is equipped with an electric telescopic handle and the 2nd electric telescopic handle, the camera is all installed to an electric telescopic handle and the 2nd electric telescopic handle's tip, the outside of camera is equipped with infrared probe. This forestry fire prevention early warning device based on thing networking can realize the function of remote monitoring, has saved a large amount of manpower and materials, has guaranteed that the battery has sufficient electric quantity, and is energy -concerving and environment -protective moreover, has brought very big convenience for the fire prevention early warning of forestry. | 1. the forestry fire prevention pre-alarm device based on Internet of Things, including prior-warning device body (1), top fixed installation support bar (2) of described prior-warning device body (1), the top of described support bar (2) is provided with protective cover (3), it is characterized in that: the outer surface of described protective cover (3) is provided with solar panel (4), the top of described support bar (2) is separately installed with wind-driven generator (5) and antenna (6), described solar panel (4) and wind-driven generator (5) electrically connect scene controller (14) respectively, described antenna (6) electrical connection signal transceiver (17), the upper outside surface of described prior-warning device body (1) is equidistantly provided with the first electric expansion bar (7) and the second electric expansion bar (8), the end of described first electric expansion bar (7) and the second electric expansion bar (8) is mounted on photographic head (9), the outside of described photographic head (9) is provided with infrared probe (91), described infrared probe (91) electrical connection image processor (13), the outer surface of described prior-warning device body (1) is also equipped with temperature sensor (10), smoke gas sensor (11) and photoelectric sensor (12), described temperature sensor (10), smoke gas sensor (11), photoelectric sensor (12), image processor (13) and scene controller (14) electrically connect center processor (15) respectively, described center processor (15) electrical connection controller (16), described controller (16) is electrically connected signal transceiver (17), first electric expansion bar (7), second electric expansion bar (8) and charhing unit (18), described charhing unit (18) electrical connection accumulator (19). 2. a kind of forestry fire prevention pre-alarm device based on Internet of Things according to claim 1, it is characterized in that: the quantity of described first electric expansion bar (7) and the second electric expansion bar (8) is equal, described first electric expansion bar (7) and the second electric expansion bar (8) are positioned on same horizontal plane, and are crisscross arranged. 3. a kind of forestry fire prevention pre-alarm device based on Internet of Things according to claim 1, it is characterised in that: the lower end of described prior-warning device body (1) is provided with pointed cone (20). 4. a kind of forestry fire prevention pre-alarm device based on Internet of Things according to claim 1, it is characterised in that: the bottom margin of described prior-warning device body (1) is equidistant is provided with riveted joint ring (21). 5. a kind of forestry fire prevention pre-alarm device based on Internet of Things according to claim 1, it is characterised in that: described image processor (13), scene controller (14), center processor (15), controller (16), signal transceiver (17), charhing unit (18) and accumulator (19) are arranged at the inside of prior-warning device body (1).
CN106885599A | Wildfire-resistant monitoring system based on microclimate power supply management | The invention discloses a wildfire-resistant monitoring system based on microclimate power supply management. The system comprises a solar generating module, a microclimate sensor module, a host module and a wildfire-resistant DVR module, an output terminal of the microclimate sensor module is connected with the host module, an output terminal of the host module is connected with the wildfire-resistant DVR module, the host module is also connected with the solar generating module in a bidirectional manner, the solar generating module comprises a solar cell panel, a controller and a storage battery, an output terminal of the solar cell panel is connected with the controller, the controller is connected with the host module in a bidirectional manner, and the controller is also connected with the storage battery in a bidirectional manner. According to the wildfire-resistant monitoring system based on microclimate power supply management, microclimate around power transmission lines can be comprehensively acquired, and accurate basis is provided for making of the subsequent power supply management scheme; and the solar generating module comprises the storage battery and the controller so that the controller can protect the storage battery and utilize the electric quantity generated by the solar cell panel more reasonably. | 1. the anti-forest fire monitoring system of microclimate power management is based on, it is characterised in that：Including solar electrical energy generation module, microclimate sensor assembly, host module and anti-mountain fire DVR modules；The output end of microclimate sensor assembly is connected with host module, and the output end of host module is connected with anti-mountain fire DVR modules；Described solar electrical energy generation module includes solar panel, controller and battery, and the output end of solar panel is connected with controller, and controller is also bi-directionally connected with battery；The output end of controller is connected with microclimate sensor assembly, host module and anti-mountain fire DVR modules respectively；Described microclimate sensor assembly is the sensor assembly that can comprehensively gather the microclimate around transmission line of electricity；Described solar panel is circle, which is provided with convex lens layer, described convex lens layer be by six different prismatic convex lens groups of focal length into the hemispherical curved surface for arching upward upwards；Or described solar panel is ellipse, which is provided with convex lens layer, described convex lens layer be by six different prismatic convex lens groups of focal length into the semi-ellipsoid shape curved surface for arching upward upwards. 2. the anti-forest fire monitoring system based on microclimate power management according to claim 1, it is characterised in that：Described microclimate sensor assembly includes data acquisition unit and filter unit. 3. the anti-forest fire monitoring system based on microclimate power management according to claim 1, it is characterised in that：Described data acquisition unit includes temperature sensor, humidity sensor, atmosphere pressure sensor, rain sensor, sunshine recorder, air velocity transducer and wind transducer. 4. the anti-forest fire monitoring system based on microclimate power management according to claim 1, it is characterised in that：Described host module includes remaining electricity in the electric quantity detection apparatus detection battery described in electric quantity detection apparatus and single-chip microcomputer, one input of the output end of electric quantity detection apparatus and single-chip microcomputer is connected, another input of single-chip microcomputer is connected with microclimate sensor assembly, and the output end of single-chip microcomputer is connected with anti-mountain fire DVR modules. 5. the anti-forest fire monitoring system based on microclimate power management according to claim 1, it is characterised in that：Described anti-mountain fire DVR modules include on-off circuit, head, Visible Light Camera, infrared camera and Image Information Processing plate；The input of described on-off circuit is connected with host module, and the output end of on-off circuit is connected with head, Visible Light Camera, infrared camera and Image Information Processing plate respectively. 6. the anti-forest fire monitoring system based on microclimate power management according to claim 1, it is characterised in that：Described single-chip microcomputer is MSP430 single-chip microcomputers. 7. the anti-forest fire monitoring system based on microclimate power management according to claim 1, it is characterised in that：The focus of six rib convex lens on the convex lens layer all falls on solar panel.
CN203503097U | Forest fireproof monitoring system based on Mesh network | Provided is a forest fireproof monitoring system based on a Mesh network, comprising a plurality of monitoring point systems used for collecting the information of monitoring areas, and a monitoring center system used for receiving and gathering the information of the monitoring point systems. The monitoring point systems realize point-to-point communication with the monitoring center system through a wireless Mesh network. According to the utility model, a forest covered area is divided into different areas; each area is provided with a monitoring point system for fireproof monitoring; each monitoring point system is fixedly provided with a wireless Mesh base station and communicates with the monitoring center system through the wireless Mesh base station, thereby realizing real time monitoring of the conditions in each area of a forest, discovering dangerous cases or hidden dangers as soon as possible and taking corresponding measurement. | 1. the forest fire preventing monitor system based on Mesh network, is characterized in that, this system comprises: A plurality of control point systems for acquisition monitoring area information, and one for receiving the monitoring center system that gathers control point system information; Described control point system is by realizing point-to-point communication between wireless Mesh netword and monitoring center system. . 2. the forest fire preventing monitor system based on Mesh network according to claim 1, it is characterized in that: described control point system comprises the The Cloud Terrace (4) that is arranged at commanding elevation, area to be monitored, the upper camera (1) of installing of The Cloud Terrace (4), camera is connected with a DSP processing module (2), control point system also comprises temperature, the humidity alarm (5) being connected with a DSP processing module (2), and a DSP processing module (2) is connected with the first wireless bridge (3) and realizes and the communicating by letter of monitoring center system; Described area to be monitored is provided with a plurality of temperature, humidity alarm (5), and temperature, humidity alarm (5) are by wired or be wirelessly connected to a DSP processing module (2). . 3. the forest fire preventing monitor system based on Mesh network according to claim 1, it is characterized in that: described monitoring center system comprises the second wireless bridge (6), switch (7), monitoring host computer (8) and the alarm (9) connecting successively, described switch (7) is also connected with the 2nd DSP processing module (11), and the 2nd DSP processing module (11) is also connected with display screen (10) and DVR (12) respectively; Monitoring center system communicates by the second wireless bridge (6) and each control point system. . 4. the forest fire preventing monitor system based on Mesh network according to claim 2, is characterized in that: described camera (1) is controlled automatic focusing camera lens, the outer rain cover that arranges of camera (1).
CN110222644A | Forest fire smoke detection method based on image segmentation | The invention discloses a forest fire smoke detection method based on image segmentation, and belongs to the field. Most traditional forest fire hazard smoke detection algorithms only consider fire hazard detection under an ideal background, analyze images on a pixel level, and are not necessarily suitable for smoke identification under complex environments such as forests. A forest fire smoke detection method based on image segmentation sequentially comprises the following steps of initializing a color image in a CIELAB space a clustering center; moving the clustering center to the lowest gradient of a 3 * 3 neighborhood; performing distribution; updating; when each pixel is classified to the nearest cluster center, updating the cluster center by using the average value of vectors of allpixels in the region; merging the isolated pixel points into the nearest super pixel; combining the superpixels; segmenting the sky and the ground; performing smoke recognition. The limitation that acamera needs to be fixed in a traditional forest fire smoke detection algorithm is broken through, and the method is suitable for dynamic panoramic sampling of the camera on a forest. | 1. a kind of forest fire smoke detection method based on image segmentation, it is characterised in that: the described method comprises the following steps: Step 1: initialization: For the color image in the space CIELAB, K cluster centre is initialized；Cluster centre is moved into 3 × 3 neighborhoods mostAt low gradient, to avoid cluster centre on edge or noise spot； Step 2: distribution: According to the similarity of measurement, each pixel i and its nearest cluster centre are associated, and region of search is set；DescribedRegion of search refers to the search carried out in the only region 2S × 2S near super-pixel central point； Wherein, the measure formulas of similarity are as follows: d c And d s The respectively color distance and space length of pixel, and it is normalized, with unification, the two are estimated,The similitude of pixel after normalization is indicated using D'； Step 3: updating: After each pixel is classified into the nearest cluster heart, the cluster heart is updated with the average value of the vector of all pixels in region；PointMatching and updating step can be iterated, and until L2 restrains, the number of iterations is 10 times, meet convergent requirement；Finally,Isolated pixel is merged into nearest super-pixel； Step 4: super-pixel merges: After above-mentioned steps are split forest image with super-pixel segmentation algorithm, target smoke region is divided intoSimilar super-pixel block forms over-segmentation phenomenon；Later, region merging technique is carried out to over-segmentation image: Orderly traversal current pixel block is merged by the iteration of current pixel block and adjacent pixel blocks, solves the excessive of super-pixelProblem is cut, complete smoke region is obtained, Over-segmentation image is inputted, the image after following step output super-pixel merges is executed: Initiation parameter Label and label_change, are both configured to zero； Each super-pixel circulation executes following steps: 1judging whether current block has been labeled, if so, returning to the label of current block, and perform the next step； Otherwise, circulation is jumped out；. 2. taking the super-pixel block label adjacent with current block, and the block being labeled in adjacent block is detected, If judging that the adjacent block of each adjacent block is not labeled, terminate this circulation； Otherwise, judge whether current block and adjacent block are similar: If marking current block with the label of adjacent block, terminate entirely to recycle later； Otherwise, terminate this circulation. 3. whether detection label changes, if so, label resets to 0； Otherwise, terminate； Step 5: being split between sky and ground: The forest picture of shooting and sky portion are divided, is handled by image binaryzation: taking the blue channel of original image, rootThreshold value is automatically determined according to maximum between-cluster variance, binaryzation is carried out to image； It extracts horizontal edge: using sobel vertical gradient template To the image zooming-out horizontal edge of binaryzation； Detection horizon: image is divided into x sections of vertical strips, x can be depending on the actual size of image, in each column bandIt is interior, each row is handled, is line by line added to the value of row vector a bit, selects the biggish several points of accumulated value for candidatePoint；J value is sought to candidate point again, the maximum candidate point of J value is exactly the marginal point to be looked for； Wherein Respectively indicate the characteristic value of matrix Σ s, Σ g；Behalf sky, g represent ground；HorizonFitting: straight line fitting is carried out to the marginal point in different lines band, fills whole horizon； Step 6: smog identifies: After super-pixel segmentation, smoke region is detected to classify to block of pixels；Support vector machines is selected to carry out smog knowledgeNot, using libsvm, feature is believed according to spectrum, two classification, i.esmog block of pixels and non-smog block of pixels are carried out to super-pixel block. 2the forest fire smoke detection method according to claim 1 based on image segmentation, it is characterised in that: describedIn step 6, the process for carrying out two classification to super-pixel block is, according to the uncertainty of smog shape and the limit of monitoring distanceSystem, analyzes the spectral information characteristics of block of pixels；Smog itself has apparent difference with forest background in terms of spectral information；?RGB and HIS color space, extract each super-pixel block R, G, B, M-N, S and I mean value and each block of pixels gray value it is squareInput feature vector of the difference as pattern classifier；Wherein, M and N is the maximum value and minimum value of R, G, B；Select 46 smog pixelsBlock, 53 blocks of background pixels are as training set；3 typical smoke regions and 3 typical non-smoke region relevant parameters existDifference after normalization；The difference of tri- Color Channel mean values of RGB of smoke region is less than non-smoke region, and saturation degree is low,Color is consistent to the description of smog property with classic algorithm close to canescence (I value is larger).
CN217932872U | Forestry fireproof monitoring device | The utility model belongs to the technical field of forestry, and particularly relates to a forestry fireproof monitoring device which comprises a case, a storage battery, a controller, a signal receiving and transmitting device and a driving motor are fixedly connected in the case, a driving shaft is fixedly connected to an output shaft of the driving motor, one end of the driving shaft is fixedly connected with a driving bevel gear, and the other end of the driving bevel gear is fixedly connected with a transmission shaft. A threaded rod is rotationally connected to the inner wall of the bottom of the machine box, and the outer side of the threaded rod is fixedly sleeved with a driven bevel gear. According to the utility model, the height of the thermal imaging camera can be conveniently adjusted, so that the thermal imaging camera is not shielded by forestry trees, long-distance monitoring can be realized, and once a fire occurs, the fire condition, the wind speed and the wind direction can be sent to a monitoring room in real time, so that forestry personnel can timely know the fire condition at the moment, and the forestry personnel can carry out early warning. According to the fire spreading speed and the fire spreading direction, forestry personnel can take corresponding fire prevention schemes and measures in time. | 1. The forestry fire prevention monitoring device comprises a case (1) and is characterized in that a storage battery (23), a controller (22), a signal receiving and transmitting device (21) and a driving motor (14) are fixedly connected in the case (1), a driving shaft (15) is fixedly connected on an output shaft of the driving motor (14), a driving bevel gear (16) is fixedly connected at one end of the driving shaft (15), a threaded rod (18) is rotatably connected on the inner wall of the bottom of the case (1), a driven bevel gear (17) is fixedly sleeved on the outer side of the threaded rod (18), the driving bevel gear (16) is meshed with the driven bevel gear (17), a lifting plate (20) is sleeved on the outer side of the threaded rod (18), two supporting rods (3) are fixedly connected at the top of the lifting plate (20), the same monitoring box (4) is fixedly connected at the top of the two supporting rods (3), a thermal imaging camera (13) is fixedly connected on the inner wall of the bottom of the monitoring box (4), a smoke sensor (10) and a photovoltaic panel (9) are fixedly connected at the top of the monitoring box (4), a wind direction detector (8) is connected at one side of the monitoring box (4), and a thermal imaging detector (13) is connected with a heat conducting plate (12), one side of the heat conducting plate (12) is fixedly connected with a plurality of radiating fins (6). 2. The forestry fire prevention monitoring device according to claim 1, wherein the top of the case (1) is provided with two through holes, and the two support rods (3) are respectively slidably sleeved in the corresponding through holes. 3. A fire-monitoring device for forestry according to claim 1, wherein a threaded sleeve (19) is fixedly connected in the lifting plate (20), and the threaded sleeve (19) is threaded on the outer side of the threaded rod (18). 4. The forest fire monitoring device according to claim 1, wherein an antenna (2) is electrically connected to one side of the signal receiver-transmitter (21), and one end of the antenna (2) extends to the outside of the case (1). 5. The forestry fire prevention monitoring device of claim 1, wherein a detection port is formed in one side of the monitoring box (4), and a transparent window (5) is fixedly connected in the detection port. 6. The forestry fire monitoring device according to claim 1, wherein both sides of the monitoring box (4) are fixedly connected with transverse plates (7), and the wind speed detector (11) and the wind direction detector (8) are respectively and rotatably connected to the tops of the corresponding transverse plates (7). 7. Forestry fire monitoring device according to claim 1, wherein the bottom of the photovoltaic panel (9) is fixedly connected with two supports, both of which are fixedly connected at the top of the monitoring box (4).
TR2022001952U5 | EARLY WARNING SYSTEM TO PREVENT FOREST FIRE | This invention; Node IoT device (1), coordinator IoT device (2) and server computer (which ensures prevention of forest fires and minimizing the damage to be experienced, predicts the fire beforehand, gives a warning as soon as possible when a fire breaks out, detects the region where the fire will progress with the effect of wind) 3) It is about the early warning system that prevents forest fire, which informs the authorities with a message. | 1. This invention; It is related to the early warning system that prevents forest fires in order to prevent forest fires and minimize the damages that may occur due to fire, and its feature is; - node loT device (1), which is described as the sensor box of the system, which contains temperature, humidity, smoke, flame and wind sensors, detects the environment, measures events and changes in the environment, and has various sensors and wireless communication modules on it, - is responsible for communication with the GSM and wireless communication module. The coordinator LOT device (2), which is described as the central box of the system, which receives sensor data, fire information and location from the responsible node LOT devices (1) and transmits the information received to the server computer (3) via software, - a server computer (3) in which the web software is hosted. ) is included. . It is related to the early warning system that prevents forest fire in accordance with Claim 1 and its feature is; It contains web software that makes web requests from the server computer (3) and provides fire monitoring. . It is related to the early warning system that prevents forest fire in accordance with Claim 1 and its feature is; The node detects location information with sensors that enable it to measure carbon dioxide, humidity, temperature, flame and wind data in the relevant region in the forest. It is related to the early warning system that prevents forest fire in accordance with Claim 1 and its feature is; It includes a coordinator IoT device (2), a communication module that collects sensor data and fire and location information from other node IoT devices (1) in the relevant region in the forest, a GSM module and SIM card to connect to the internet, and an Arduino Uno as a control card to evaluate the weather condition. . It is related to the early warning system that prevents forest fire in accordance with Claim 1 or 2 and its feature is; It includes a web interface that displays carbon dioxide, temperature, humidity values, location, date-time and fire information in the relevant region, and alerts and sends messages to the authorities, thanks to the web software. . It is related to the early warning system that prevents forest fire in accordance with Claim 1 and its feature is; The coordinator IoT devices (2) contain the information they receive and a server computer (3) to which they transmit relevant sensor, location and fire data. . It is related to the early warning system that prevents forest fire in accordance with Claim 1 and its feature is; It contains a wireless network connection between the node IoT device (1) and the coordinator IoT device (2) and the cellular network connection between the coordinator IoT device (2) and the server computer (3).
CN101950462A | Forest fire prevention positioning prewarning monitoring system | The invention discloses a forest fire prevention positioning prewarning monitoring system. The system mainly comprises a plurality of monitoring nodes arranged in a forest, a positioning monitoring forwarding transmission unit and a monitoring center, wherein the monitoring node is used for monitoring the temperature and the smoke concentration in the forest, judging the temperature and the smoke concentration are in the specified range by the logical operation, and transmitting the alarm value out of the range to the adjacent monitoring node or the positioning monitoring forwarding transmission unit; the positioning monitoring forwarding transmission unit receives the alarm value transmitted by the monitoring node and forwarding the positioning physical information of the positioning monitoring forwarding transmission unit and the alarm value to the monitoring center; and the monitoring center receives and stores data transmitted by the positioning monitoring forwarding transmission unit, and providing the alarm and positioning information service. The system can give a prewarnning for the forest fire to a large extent by monitoring the temperature of the forest and has the advantages of a large number of monitoring nodes which are distributed in a starlike form, and good prewarning effect. | 1. a forest fire protection location warning monitoring system is characterized in that: mainly be made up of a plurality of monitoring nodes, position monitor forwarding transmission unit and the Surveillance center that are installed in the forest; Monitoring node is with temperature and the off-limits warning value of smokescope sends to next adjacent monitoring node or position monitor is transmitted transmission unit; Position monitor forwarding transmission unit is forwarded to Surveillance center's storage with self location physical message and warning value. . 2. a kind of forest fire protection according to claim 1 location warning monitoring system, it is characterized in that: described monitoring node comprises temperature sensor, smoke transducer, central processing unit, RF transmit-receive circuit and high-energy battery; Central processing unit connects with temperature sensor, smoke transducer, RF transmit-receive circuit; Described temperature sensor is sent to central processing unit with the temperature data that periodic monitor collects; Described smoke transducer is sent to central processing unit with the smokescope data of periodic monitor; Central processing unit carries out logical operation and logic determines with the temperature and the smokescope data of monitoring, and the warning value of its overshoot scope and the common fire data of forming of ID numbering of monitoring node are sent to RF transmit-receive circuit; RF transmit-receive circuit is used for the common fire data of forming of the ID numbering of the warning value of central processing unit transmission and initial monitoring node is sent to adjacent monitoring node mutually or position monitor forwarding transmission unit; RF transmit-receive circuit also will receive the warning value of an adjacent phase monitoring node transmission simultaneously and the ID numbering of initial monitoring node is formed fire data jointly and is forwarded to adjacent monitoring node mutually or position monitor forwarding transmission unit; Described high-energy battery connects power supply with temperature sensor, smoke transducer, central processing unit and RF transmit-receive circuit. . 3. a kind of forest fire protection according to claim 1 location warning monitoring system, it is characterized in that: described position monitor is transmitted transmission unit and is comprised temperature sensor, smoke transducer, central processing unit, RF transmit-receive circuit, engine of positioning, GPRS/CDMA/3G wireless transmission circuit and high-energy battery; Described central processing unit connects with temperature sensor, smoke transducer, RF transmit-receive circuit, engine of positioning, GPRS/CDMA/3G wireless transmission circuit; Central processing unit carries out logical operation and logic determines with the temperature and the smokescope data of monitoring, and the warning value of its overshoot scope, the ID numbering of position monitor forwarding transmission unit and the physical location data of engine of positioning are sent in the GPRS/CDMA/3G wireless transmission circuit; RF transmit-receive circuit receives the warning value that adjacent monitoring node sends and the common fire data of forming of ID numbering of initial monitoring node; The local physical location information of engine of positioning storage reads for central processing unit; The GPRS/CDMA/3G wireless transmission circuit is forwarded to Surveillance center together with geographic position data by the GPRS/CDMA/3G wireless network with the warning value of central processing unit transmission and the common composition of the ID numbering fire data of initial monitoring node; Described high-energy battery connects power supply with temperature sensor, smoke transducer, central processing unit and RF transmit-receive circuit, engine of positioning and GPRS/CDMA/3G wireless transmission circuit. . 4. a kind of forest fire protection according to claim 1 location warning monitoring system, it is characterized in that: described Surveillance center comprises monitoring database server, WEB server and monitoring software platform; Described monitoring database server connects with the WEB server. . 5. a kind of forest fire protection according to claim 4 location warning monitoring system, it is characterized in that: monitoring database server is used to store forest fire prevention and control data and physical location information thereof, for the monitoring software platform provides the data support; The monitoring software platform provides forest fire location, fire disaster analyzing, fire alarm to show and monitoring state shows.
CN115983471A | Self-attention-time-space cooperative wildfire prediction method, system and equipment | The invention discloses a self-attention-space-time cooperative wildfire prediction method, system and device, and relates to the technical field of wildfire prediction, and the method comprises the steps: obtaining an initial wildfire influence factor according to a preset wildfire influence factor; preprocessing the initial wildfire influence factor to obtain a wildfire influence factor; based on a Spearman correlation analysis method, filtering the wildfire influence factors to obtain strong correlation wildfire influence factors; constructing a sample set based on the strong correlation wildfire influence factors; training the improved initial wildfire susceptibility prediction model by using the training sample, outputting the initial wildfire susceptibility prediction model of which the model error meets a preset error threshold value as a wildfire susceptibility prediction model, and performing wildfire prediction of the to-be-predicted area by using the wildfire susceptibility prediction model. The problem that the prediction result is inaccurate due to the fact that an existing wildfire prediction model cannot extract and store deep feature information and whether the wildfire occurs or not is studied only from a single dimension of space or time is solved. | 1. A self-attention-space-time collaborative wildfire prediction method is characterized by comprising the following steps: s1, acquiring an initial wildfire influence factor according to a preset wildfire influence factor; s2, preprocessing the initial wildfire influence factor to obtain a wildfire influence factor; s3, filtering the wild fire influence factors based on a spearman correlation analysis method, and recording the wild fire influence factors with correlation meeting a preset correlation threshold as strongly correlated wild fire influence factors; s4, constructing a sample set based on the strongly correlated wildfire influence factors, and dividing the sample set into a training set and a testing set; s5, training the improved initial wildfire susceptibility prediction model by using the training set, testing the trained initial wildfire susceptibility prediction model by using the testing set, and outputting the initial wildfire susceptibility prediction model with the model error meeting a preset error threshold as a wildfire susceptibility prediction model; and S6, predicting the wildfire of the area to be predicted by using the wildfire susceptibility prediction model. . 2. The prediction method according to claim 1, wherein the wildfire affecting factors include: climate factors, vegetation factors, terrain factors and human factors; the initial wildfire-influencing factors of the climate factors comprise: precipitation, minimum temperature, maximum temperature, average temperature, relative air humidity, maximum gust wind speed, maximum gust wind direction and surface temperature; the initial wildfire influencing factors of the vegetation factors comprise: normalizing the index number of vegetation and the normalized infrared index; the initial wildfire-affecting factors of the terrain factors include: elevation, gradient, slope direction and land type; the initial wildfire influencing factors of the human factors comprise: roads, rivers, villages. . 3. The prediction method according to claim 1, wherein the preprocessing the initial wildfire impact factor specifically comprises: and performing missing data filling, abnormal data elimination and normalization processing on the initial wildfire influence factors. . 4. The prediction method according to claim 1, further comprising, before step S4: unifying the spatial resolution and the time resolution of the plurality of strongly correlated wildfire influence factors to obtain the strongly correlated wildfire influence factors with unified resolution. . 5. The prediction method according to claim 4, wherein the constructing a sample set based on the strongly correlated wildfire influence factors and the dividing the sample set into a training set and a testing set specifically comprises: establishing a first preset size pixel window and a fire point buffer area, acquiring a strong correlation wildfire influence factor in the first preset size pixel window by taking a preset fire point as a center in the fire point buffer area, and acquiring a fire point sample book based on the strong correlation wildfire influence factor; establishing a non-fire point buffer area, acquiring a strong correlation wildfire influence factor in the pixel window with the first preset size by taking a preset non-fire point as a center in the non-fire point buffer area, and acquiring a non-fire point sample based on the strong correlation wildfire influence factor; and constructing a sample set based on the fire point sample and the non-fire point sample, and dividing the sample set into a training set and a testing set. . 6. The prediction method according to claim 1, wherein the improved initial wildfire susceptibility prediction model is specifically: constructing a spatial domain feature extractor based on a depth residual error network, and performing dimensionality reduction on a training sample to obtain first feature data; performing dimension-increasing processing on the first characteristic data by adopting a self-attention module to obtain second characteristic data; performing channel dimensionality reduction on the second characteristic data by adopting a convolution kernel with a preset size to obtain third characteristic data; and constructing a time domain extractor based on a long-short term memory model, taking the third dimension reduction feature data as the input of the time domain extractor, and sending the output of the time domain extractor into a global average pooling layer for secondary classification. . 7. A self-attention-spatiotemporal collaborative wildfire prediction system, comprising: the acquisition module is used for acquiring initial wildfire influence factors according to preset wildfire influence factors; the preprocessing module is used for preprocessing the initial wild fire influence factor to obtain a wild fire influence factor; the filtering module is used for filtering the wild fire influence factors based on a spearman correlation analysis method, and recording the wild fire influence factors of which the correlation meets a preset correlation threshold as strongly correlated wild fire influence factors; the sample acquisition module is used for constructing a sample set based on the strongly correlated wildfire influence factors and dividing the sample set into a training set and a testing set; the model training module is used for training the improved initial wildfire susceptibility prediction model by using the training set, testing the trained initial wildfire susceptibility prediction model by using the testing set, and outputting the initial wildfire susceptibility prediction model with the model error meeting a preset error threshold as the wildfire susceptibility prediction model; and the prediction module is used for predicting the wildfire of the area to be predicted by utilizing the wildfire susceptibility prediction model. . 8. The prediction system of claim 7, further comprising a data unification module, configured to unify spatial resolution and temporal resolution of the plurality of strongly correlated wildfire impact factors to obtain the strongly correlated wildfire impact factors after unifying resolution. . 9. The prediction system of claim 7, wherein the sample capture module comprises a fire sample capture module, a non-fire sample capture module, and a sample capture submodule; the fire sample book acquisition module is used for establishing a first preset size pixel window and a fire point buffer area, acquiring a strong correlation wildfire influence factor in the first preset size pixel window by taking a preset fire point as a center in the fire point buffer area, and acquiring a fire sample book based on the strong correlation wildfire influence factor; the non-fire sample acquiring module is used for establishing a non-fire point buffer area, acquiring a strong correlation wildfire influence factor in the first preset size pixel window by taking a preset non-fire point as a center in the non-fire point buffer area, and acquiring a non-fire point sample based on the strong correlation wildfire influence factor; the fire sample acquisition submodule is used for constructing a sample set based on the fire sample and the non-fire sample, and dividing the sample set into a training set and a testing set. . 10. A self-attention-spatiotemporal collaborative wildfire prediction device, characterized in that the device comprises a processor and a memory; the memory is used for storing program codes and transmitting the program codes to the processor; the processor is configured to perform the prediction method of any one of claims 1-6 according to instructions in the program code.
CN117522118A | AI-driven image recognition forest fire risk general survey and early warning prevention and control system | The invention relates to the technical field of forest fire prevention, in particular to an AI-driven image recognition forest fire risk census and early warning prevention and control system which comprises a data collection module, an environment parameter analysis module, an image recognition module, a deep learning module, a data fusion module, an intelligent early warning module and a data enhancement module. Wherein the data collection module is used for collecting real-time information of a scene by adopting an unmanned aerial vehicle and remote sensing and laser radar equipment; and the environment parameter analysis module is used for analyzing the original data output by the data collection module, extracting environment parameters of temperature, humidity and wind speed in the original data, and outputting the extracted parameters to the deep learning module to assist in fire risk assessment. According to the invention, by integrating multi-source data collection and environmental parameter analysis, adopting a high-robustness deep learning recognition technology and utilizing GANs to carry out data enhancement, the accuracy, timeliness and generalization performance of fire detection are remarkably improved. | 1.The AI-driven image recognition forest fire risk census and early warning prevention and control system is characterized by comprising a data collection module, an environment parameter analysis module, an image recognition module, a deep learning module, a data fusion module, an intelligent early warning module and a data enhancement module; wherein, and a data collection module: collecting real-time information of a scene by adopting unmanned aerial vehicle, remote sensing and laser radar equipment; an environmental parameter analysis module: analyzing the original data output by the data collection module, extracting environmental parameters of temperature, humidity and wind speed in the original data, and outputting the extracted parameters to the deep learning module to assist in fire risk assessment; an image recognition module: the method comprises the steps of receiving original data output by a data collection module, and identifying fire sources, smoke and fire related features in a scene through an algorithm based on a convolutional neural network CNN; and the deep learning module is used for: based on a cyclic neural network (RNN) algorithm, key environment parameters from an environment parameter analysis module are received, and the model weight of an image recognition module is dynamically adjusted so as to improve recognition accuracy and robustness; and a data fusion module: receiving the identification result from the image identification module, fusing various information by adopting an integrated learning technology, and then outputting fused data to the intelligent early warning module; an intelligent early warning module: based on big data and AI technology, the fusion data provided by the data fusion module is evaluated, and when the fire risk reaches a preset threshold value, an early warning is sent out; and a data enhancement module: and for the data of the data collection module, the data is enhanced by utilizing a GANs-based technology, and the enhanced data is provided for the image recognition module so as to improve the recognition accuracy of the image recognition module. . 2. The AI-driven image recognition forest fire risk screening and early warning prevention and control system of claim 1, wherein the data collection module comprises an unmanned aerial vehicle unit, a remote sensing unit and a laser radar unit; wherein, unmanned aerial vehicle unit: the method comprises the steps of providing a high-resolution camera and an infrared sensor, wherein the high-resolution camera is used for capturing high-definition visible light images of the ground surface from low altitude, providing clear visual angles for identifying fire sources, and the infrared sensor senses temperature by utilizing an infrared wave band and can detect hidden fire sources or temperature abnormal areas; remote sensing unit: capturing a large-range ground image by using a satellite-mounted sensor, wherein the satellite sensor can capture mid-infrared and thermal infrared, and the wave band can detect and locate a fire source or a hot spot area; laser radar unit: by using a laser radar technology, pulse laser is emitted and a reflected signal thereof is received, and by calculating the time difference between the emission and the reflection of the laser pulse, three-dimensional point cloud data of a scene can be generated, and the data reveal the topography and vegetation structure, thereby evaluating the potential path and speed of fire propagation. . 3. The AI-driven image recognition forest fire risk screening and early warning prevention and control system according to claim 2, wherein the environmental parameter analysis module comprises a temperature extraction unit, a humidity extraction unit and a wind speed extraction unit; wherein, temperature extraction unit: using the data captured by the infrared sensor, calculating the temperature in the scene by using the Planckian radiation law, wherein the specific calculation formula is as follows: wherein L is spectral radiance, lambda is wavelength, T is absolute temperature, h is Planck constant, c is light velocity, k is Boltzmann constant, and T is solved by known wavelength and radiance to obtain temperature information in a scene; humidity extraction unit: the relative humidity in the atmosphere is estimated by analyzing the moisture characteristic wave band in the data captured by the remote sensing sensor and combining with the field humidity calibration, and the relative humidity is deduced by establishing a relation with the field humidity data by using the known moisture absorption and reflection characteristics; wind speed extraction unit: through the multiple measurement of the laser radar, the moving speed and the moving direction of vegetation on the ground are calculated, so that the wind speed is estimated, and the specific calculation formula is as follows: where V is wind speed, Δd is the distance that vegetation moves in two consecutive measurements, Δt is the time interval between the two measurements, and wind speed and direction information will be obtained by this calculation method. . 4. The AI-driven image recognition forest fire risk screening and early warning prevention and control system of claim 3, wherein the image recognition module comprises an image preprocessing unit, a convolution layer unit, a pooling layer unit and a full connection layer unit; wherein, an image preprocessing unit: and (3) adopting a normalization technology and a normalization technology to adjust the original image data received from the data collection module to the same size and perform normalization processing, wherein the calculation formula of the normalization processing is as follows: wherein I' is the processed image data, I is the original image data, mu is the mean value of the image data, and sigma is the standard deviation of the image data; convolution layer unit: performing feature extraction on the preprocessed image by using a convolution kernel, wherein the overextraction calculation formula is expressed as follows: o (O) ij ＝∑ u,v I i+u,j+v ×K uv ， Wherein O is ij Is one pixel of the output feature map, I is the input image, K is the convolution kernel, and the local feature in the image is captured through the extraction calculation operation; pooling layer unit: the output of the convolution layer is downsampled by adopting a maximum pooling or average pooling method, so that the space size of the features is reduced, and the robustness of the model is enhanced; full connection layer unit: the matrix multiplication is adopted to convert the output of the pooling layer into a predicted value, and the specific calculation formula is as follows: P＝f(W×O+b)， where P is the predicted value, O is the output of the pooling layer, W and b are the weight and bias, respectively, and f is the activation function. . 5. The AI-driven image recognition forest fire risk screening and early warning prevention and control system of claim 4, wherein the deep learning module comprises an environmental parameter input unit, an RNN unit and a dynamic weight adjustment unit; wherein, an environmental parameter input unit: the key environmental parameters output by the environmental parameter analysis module include temperature T, humidity H and wind speed V, and are converted into time series data vectors T 1 ,t 2 ,…,t n Wherein the data vector t for each point in time i T, H and V, including this time; RNN unit: processing time series data using a structure of a recurrent neural network for each time point t i The output calculation formula of the RNN unit is: h i ＝f(W xh ×t i +W hh ×h i-1 +b h )， wherein h is i Is a hidden state at this moment, W xh And W is hh Is a weight matrix, b h Is a bias term, f is an activation function; dynamic weight adjustment unit: based on the hidden state series h of RNN unit outputs 1 ,h 2 ,…,h n The unit calculates a weight adjustment factor of the image recognition module, and specifically, a calculation formula of the adjustment factor is as follows: wherein δW is a weight adjustment factor, and α is a learning rate parameter; the weight matrix in the image recognition module is updated as follows: new weight = original weight + δw. . 6. The AI-driven image recognition forest fire risk screening and early warning prevention and control system according to claim 5, wherein the data fusion module comprises a recognition result receiving unit, an integrated learning unit and a fusion data output unit; wherein, the recognition result receiving unit: is connected with the image recognition module and is used for receiving the recognition result of the fire source and smoke in the scene, and the result is expressed as a data vector R=r 1 ,r 2 ,…,r m Wherein each element r i Fire risk scoring for an area in the scene; an integrated learning unit: training with multiple base learners and weighting and fusing the outputs to obtain final fire risk assessment results, in particular, N base learners are provided, each learner giving a fire risk score for an area in the scene Wherein i is of a learnerIndex, j is the index of the region, the ensemble learning unit will fuse using the following formula: wherein F is j Is the fire risk score after fusion, and w i Is the weight of the i-th base learner; fusion data output unit: the integrated learning unit is calculated to obtain a fused fire risk assessment result F=F 1 ,F 2 ,…,F m And outputting the fire risk assessment and early warning information to an intelligent early warning module for fire risk assessment and early warning. . 7. The AI-driven image recognition forest fire risk screening and early warning prevention and control system according to claim 6, wherein the intelligent early warning module comprises a risk assessment unit, a threshold judgment unit and a notification output unit; wherein, risk assessment unit: receiving the fused fire risk assessment result F=F from the data fusion module 1 ,F 2 ,…,F m And using a pre-trained machine learning model to rate the fire risk for each zone, specifically, using the following formula: Risk j ＝g(F j )， wherein, risk j Representing the fire risk level of the j-th zone, and g is a function mapping the fused scores to a predetermined risk level; threshold value judging unit: connected with the Risk assessment unit, and used for comparing Risk in real time j And a preset Risk threshold T, if Risk j If the number is greater than T, triggering an early warning mechanism; a notification output unit: and when the risk exceeds a preset threshold, generating and sending an early warning notice to related personnel. . 8. The AI-driven image recognition forest fire risk screening and early warning prevention of claim 7Control system, characterized in that the risk level comprises a low risk, a medium risk and a high risk, and in particular, a preset threshold criterion is T 1 And T 2 When 0 is less than or equal to Risk j 1 Low risk when T 1 ≤Risk j 2 In case of stroke Risk, when Risk j ≥T 2 And is a high risk. . 9. The AI-driven image recognition forest fire risk screening and early warning prevention and control system of claim 8, wherein the data enhancement module comprises a generator G and a discriminator D; wherein, generator G: receiving raw image data from a data collection module and performing data enhancement using the following calculation formula: G(z)＝f(W g ·z+b g )， wherein z is random noise input, W g And b g The weight and bias of the generator, f is the activation function; a discriminator D: the image output by the generator is identified with the real image, whether the image is the real image or not is judged, and the authenticity of the image is estimated by using the following formula: D(x)＝σ(W d •x+b d )， wherein x is image input, W d And b d For the weight and bias of the arbiter, σ is the activation function; by repeatedly training the generator G and the discriminator D, the generator G can generate enhanced data similar to the real image, thereby providing the enhanced data to the image recognition module to improve the recognition accuracy thereof.
CN117423205A | Method for rapidly detecting and accurately positioning grassland forest fire | The invention provides a method for rapidly detecting and accurately positioning grassland forest fire, and relates to the field of forest fire detection. The method for detecting the grassland forest fire comprises the following steps: step 1, designing a rotating mechanism; 2, a visible light lens and an infrared lens are installed; 3, configuring a laser range finder; 4, collecting and processing data; and step 5, fire identification and positioning algorithm. According to the method, target detection is carried out by fusing the visible light image and the infrared image, a fire point can be rapidly and accurately positioned, the target distance is directly acquired by using the laser range finder, the problem that a binocular camera system needs complex calibration is avoided, the positioning accuracy is improved, accurate positioning is realized by using relatively simple hardware equipment, and the method is suitable for large-scale popularization and application. Meanwhile, the hardware cost is controlled, the balance relation is achieved by adjusting the deflection angle and the pitch angle of the detection equipment, the positioning accuracy is further improved, the absolute position of the fire point can be calculated finally, and accurate positioning information is provided. | 1. The method for realizing rapid detection of grassland mountain fire is characterized by comprising the following steps: step one: designing a rotating mechanism; step two: mounting a visible light lens and an infrared lens; step three: configuring a laser range finder; step four: data acquisition and processing; step five: fire identification and localization algorithms. . 2. The method for realizing rapid detection of grassland mountain fires according to claim 1, wherein the method comprises the following steps: the design rotating mechanism comprises: firstly, a mechanism capable of realizing horizontal and vertical rotation is designed to point a lens and a laser range finder to different positions, the distance between the installed position of the lens and the main optical axis of the installed position of the laser range finder is d, and the mechanism consists of a motor, a transmission device and a control system so as to realize accurate rotation and positioning. . 3. The method for realizing rapid detection of grassland mountain fires according to claim 1, wherein the method comprises the following steps: the visible light lens and the infrared lens are installed: the method comprises the steps that a visible light lens and an infrared lens are arranged on a rotating mechanism, the focal length of a camera of the visible light lens and the infrared lens is f, the visual field range of the camera is ensured to cover a region where mountain fires appear, the visible light lens is used for capturing visible light images, the infrared lens is used for detecting heat energy radiation, fire disasters can still be detected under the condition that night and smoke are rich, the rotating mechanism adjusts the deflection angle of a detecting device to enable a target to be in the horizontal center, and the distance from the camera model to the center is recorded to be a. . 4. The method for realizing rapid detection of grassland mountain fires according to claim 1, wherein the method comprises the following steps: the configuration laser range finder: and connecting a laser range finder with the rotating mechanism to ensure that the measuring range of the laser range finder covers an area where mountain fires possibly occur, calculating the distance between a target object and equipment by emitting laser beams and measuring the echo time of the laser beams, and obtaining the accurate distance L from the detecting equipment to the fire point by the laser range finder. . 5. The method for realizing rapid detection of grassland mountain fires according to claim 1, wherein the method comprises the following steps: the data acquisition and processing: the rotating mechanism continuously rotates to enable the visible light lens, the infrared lens and the laser range finder to scan the whole area, meanwhile, the equipment transmits collected data to a background processing system for processing and analysis, d, f, a, L is calculated, and when the data meets f/a=L/(d+a), the data is accurate. . 6. The method for realizing rapid detection of grassland mountain fires according to claim 1, wherein the method comprises the following steps: the fire identification and localization algorithm: in a background processing system, the acquired visible light image and infrared image are analyzed by using computer vision and image processing algorithm to detect fire signs, meanwhile, checked data are calculated, the distance from the installation position to the fire point is S, the installation height of the detection device is h, and the detection device is used for detecting fire signs according to S= V L 2 -h 2 The mounting position to fire distance S is obtained. . 7. The method for realizing accurate positioning of grassland mountain fire is characterized by comprising the following steps: step one: first judgment: sending the image shot by the camera into a detection network which is required to be trained, and judging whether fire points exist or not; step two: and (3) judging for the second time: when the fire point is detected to exist, the controller controls the rotating mechanism to enable the laser range finder, the visible light camera to image and the fire point to be at the balance position, the second judgment is carried out, and the distance test is prepared after the fire point of the target is detected to be true; step three: and (3) calculating the distance: at the moment, the deflection angle, the pitch angle and the distance measured by the laser range finder of the equipment are obtained, and the distance S from the fire point to the installation position of the equipment can be calculated; step four: fire point positioning: calculating the absolute position of the fire point according to the longitude and latitude of the installation position, the deflection angle and the fire point distance obtained in the third step; step five: an alarm is sent out: an alarm is raised to notify the relevant personnel of the occurrence of a fire and the absolute location of the fire is sent to the relevant equipment so that the relevant personnel can take action most quickly.
CN203630903U | Front-end base station system based on forest fireproof monitoring and alarm | The utility model provides a front-end base station system based on forest fireproof monitoring and alarm. The front-end station system comprises an iron tower and a base station control center; the top of the iron tower is provided with an infrared thermal imaging device, a low-illumination camera and a long-focus zoom lens installed on the low-illumination camera through a digital heavy-load cloud desk; the digital heavy-load cloud desk and the low-illumination camera are connected with the base station control center respectively; and the base station control center interchanges signals with a remote monitoring center through an switch and a microwave transmission module, and the microwave transmission module is installed on the iron tower. The special low-illumination camera, the long-focus zoom lens and the infrared thermal imaging system which are controlled by the digital heavy-load cloud desk are employed to perform searching and monitoring for a forest area within a radius range of several kilometers near a base station, and visible light imaging information and infrared thermal imaging information are acquired; and all-dimensional monitoring of horizontal 360 degrees and pitching -75 degrees to +35 degrees for the special camera, the long-focus zoom lens and the infrared thermal imaging system are achieved by utilizing the digital heavy-load cloud desk. | 1. based on forest fire protection monitoring, alarming front end base station system, it is characterized in that: comprise steel tower and base station control center, be provided with infrared thermal imaging device, low-illuminance cameras by digital heavy-duty horizontal stage and be arranged on the burnt zoom camera lens of length on low-illuminance cameras at the top of steel tower, digital heavy-duty horizontal stage, infrared thermal imaging device, low-illuminance cameras are connected with base station control center respectively; Described base station control center has power supply, scrambler, power amplifier, alarm and switch, and base station control center is by switch, microwave transmission module and the signal of Surveillance center's exchange at a distance, and microwave transmission module is installed on steel tower. 2. as claimed in claim 1 based on forest fire protection monitoring, alarming front end base station system, it is characterized in that: the rear end of described infrared thermal imaging device, low-illuminance cameras disposes pyrotechnics identifying information acquisition module through digital encoder, pyrotechnics identifying information acquisition module is connected with base station control center. 3. as claimed in claim 1 based on forest fire protection monitoring, alarming front end base station system, it is characterized in that: burglary-resisting system is also installed on steel tower, and burglary-resisting system is connected with base station control center: described burglary-resisting system comprises infrared theft video camera, infrared three mirror detector, acoustic pickup and loudspeakers. 4. as claimed in claim 1 based on forest fire protection monitoring, alarming front end base station system, it is characterized in that: lightning rod is also installed on steel tower, and lightning rod is connected with earthed system through lightning protection box.
CN110874592A | Forest fire smoke image detection method based on total bounded variation | The invention relates to the technical field of information processing, in particular to a forest fire smoke image detection method based on total bounded variation, which is characterized by comprising the following steps: 1, inputting an image in a video sequence; 2, adopting an image blocking method to score the TBV values of the blocked images, searching suspected smoke blocking areas from a blocking result image through two times of comparison of the TBV values, and finally, extracting the final suspected smoke areas through fusion clustering processing of feature data; 3, performing smoke motion feature analysis on the suspected smoke area by adopting an inter-frame difference method, if the suspected smoke area moves, judging the suspected smoke area as a fire smoke image, and giving a fire alarm; and if the suspected smoke area does not move, returning to video input to carry out the processing flow of the next image. According to the invention, errors caused by tedious calculation are avoided, the output result is accurate and stable, and the detection effect is good. | 1. A forest fire smoke image detection method based on total bounded variation is characterized by comprising the following steps: step 1: inputting images in a video sequence; step 2: extracting a suspected smoke area of the forest fire in the image, specifically: step 2.1: partitioning the image to form N image blocks, and calculating the TBV value of each image block by using a total bounded variation method; step 2.2: solving the overall average value of the image according to the TBV value of each image block And the total variance σ 2 If, if Returning to the step 1 to process the next frame of image; if it is Then the overall mean of the image is taken As an initial dividing reference, comparing the TBV value of each image block with the initial dividing reference, determining the category of each image block in the image, and enabling the TBV not to exceed the overall average value The image block is classified into a suspected fire smoke block; step 2.3: and fusing and clustering the suspected fire smoke blocks to form characteristic data and extracting a final suspected smoke area. And step 3: carrying out smoke motion characteristic analysis on the suspected smoke area by adopting an interframe difference method, if the suspected smoke area moves, judging as a fire smoke image, and giving a fire alarm; and if the suspected smoke area does not move, returning to the video input to perform the next image processing flow. . 2. The method for detecting forest fire smoke image based on total bounded variation as claimed in claim 1, wherein: the specific method for calculating the TBV value of each image block in step 2.1 is as follows: let f denote the original sharp image, f (x, y) denote the pixel value of the coordinate (x, y) pixel in the image; when the clear image is blurred due to smoke, the pixels of the blurred image are set as g (x, y), and the total bounded variation TBV of the clear image f is calculated respectively f And total bounded variation TBV of blurred image g g Respectively solving the following equations (1) and (2): the expression of omega in the formulas (1) and (2) is shown as (3): Ω＝{(x,y):0≤x≤a,0≤y≤b} (3) where a is the image length and b is the image width. . 3. The forest fire smoke image detection method based on total bounded variation as claimed in claim 2, wherein: the step 2.2 specifically comprises the following steps: step 2.21: calculating the overall average value of the image according to the TBV value of each image block Global variance σ 2 (ii) a Global variance σ 2 Expressed as: wherein ,TBV n The TBV value of the nth image block in the image is obtained, and N is the total number of the image blocks in the image; step 2.22: judging whether the image has smoke or not; the method specifically comprises the following steps: if it is Indicating that the image has no smoke or the smoke is distributed integrally, eliminating the smoke of the fire, and returning to the step 1 to process the next frame of image; if it is Not excluding fire smoke, executing step 2.23; step 2.23: and (3) initially dividing the image block according to the TBV value: selecting an ensemble mean of images As an initial dividing standard, comparing the TBV value of each image block with the initial dividing standard to determine the category of each image block in the image, and determining the category of each image block in the image when the TBV value of each image block is taken as the initial dividing standard Namely when the TBV value of the nth image block is less than or equal to the overall average value, determining the type of the image block as a suspected fire smoke block to form type data M n (ii) a Grouping pixels corresponding to the division of the image block into a reference division to form an initial division M-M of the whole image 1 ，M 2 ，…，M n 。 . 4. The method for detecting forest fire smoke image based on total bounded variation as claimed in claim 3, wherein: step 2.3 utilizes a spectral clustering method to pair M ═ M 1 ,M 2 ,…M n Performing fusion clustering on category data of initial division of image blockClustering, forming characteristic data, and extracting suspected smoke areas, specifically: according to Can obtain the corresponding suspected fire smoke block M after the ith frame of image is divided n (x, y) synthesizing the divided image blocks to obtain the suspected smog area M of the ith frame image i 2 (x, y) solved by equation (5): wherein , representing the combination of the segmented image blocks into a complete video image; m N·M i (x, y) represents the Nth row and the Mth column of suspected fire smoke blocks in the ith frame of image; finally, the suspected smoke area M of the ith frame image i (x, y) is M i 1 (x, y) and M i 2 The intersection of (x, y)Solving by equation (6): M i (x,y)＝M i 1 (x,y)∩M i 2 (x,y) (6) according to the formula (6), the t-th image can be sequentially extracted from the video fire smoke image 1 ,t 2 ,...,t i Suspected smoke region of image frame Definition of In turn is Picture pixel number of smoke of medium fire; thereby, a suspected smoke region is extracted. . 5. The forest fire smoke image detection method based on total bounded variation as claimed in claim 4, wherein: the specific algorithm of the interframe difference method in the step 3 is as follows: the image of the ith frame and the ith-1 frame in the video sequence is recorded as f i and f i-1 The gray value of the corresponding pixel points of two frames is recorded as f i (x, y) and f i-1 (x, y), subtracting the gray values of the corresponding pixel points of the two frames of images according to the formula (7), and taking the absolute value of the gray values to obtain a difference image D i ： D i ＝¦f i (x,y)-f i-1 (x,y)¦ (7) Setting a difference image binarization threshold value as T, and carrying out binarization processing on pixel points one by one according to a formula (8) to obtain a binarization image R i ' (x, y), wherein, the point with the gray value of 255 is a foreground point, namely a motion target point, and the point with the gray value of 0 is a background point; to R i ' (x, y) performing connectivity analysis to obtain an image R containing a complete moving object i ； wherein ,f i (x, y) is the gray value of the suspected smoke area of the ith image frame, D i (x, y) is the smoke from t i Image frame to t i+1 Growth of image frame, while t 1 2 i ； The fire smoke growth rate of a suspected smoke area of a single frame and two continuous frames is not representative, and t with the same number of image frames or time interval is selected 1 ,t 2 ,...,t i The taken value of i of the image frame depends on D i (x,y)>The number of times T is generated, described by equation (9): in the formula (9), T is a threshold value, T v And if the suspected smoke area increases to be not more than the threshold value, the suspected smoke area does not move, the video is returned to carry out the processing flow of the next image.
CN213658085U | Infrared heat source detection device for forest fire prevention | The utility model discloses an infrared heat source detection device for forest fire prevention, which comprises a base, a lifting mechanism is arranged at the upper end of the base, and a rotating mechanism is arranged in the lifting mechanism. The infrared heat source detection device for forest fire prevention has the beneficial effects that a lifting platform can be lifted through double-motor control, maintenance is convenient, and meanwhile, the infrared heat source detection device can rotate; a first motor drives a screw rod to rotate, the screw rod drives a lifting table to descend, the lifting table slides down along a vertical rod, after the infrared flame detector is maintained, the first motor rotates reversely, the lifting table is lifted again, when the lifting table is lifted to the highest position, a gear enters a circular groove, the gear is engaged with a tooth groove, a second motor is started, and the lifting table is driven to rotate; a second motor drives a rotating rod to rotate, the rotating rod drives a gear to rotate, the gear drives an annular rotating block to rotate through a tooth groove, and the annular rotating block drives an infrared flame detector to circularly detect surrounding forests. | 1. An infrared heat source detection device for forest fire prevention comprises a base (1) and is characterized in that a lifting mechanism (2) is arranged at the upper end of the base (1), and a rotating mechanism (3) is arranged inside the lifting mechanism (2); the lifting mechanism (2) comprises an inner groove (21), the inner groove (21) is formed in the upper surface of the base (1), a first motor (22) is fixedly connected inside the inner groove (21), a vertical rod (23) is fixedly connected to the upper surface of the base (1), the top end of the vertical rod (23) is fixedly connected with a top plate (24), the vertical rod (23) is connected inside a sliding groove (27) in a sliding mode, the sliding groove (27) is formed in the surface of the lifting platform (26), a threaded groove (28) is formed in the center of the surface of the lifting platform (26), and the output end of the first motor (22) is fixedly connected with a screw (25); the rotating mechanism (3) comprises a second motor (31), the second motor (31) is fixedly connected inside the inner groove (21), the output end of the second motor (31) is fixedly connected with a rotating rod (32), the lower surface of one side of the lifting platform (26) is provided with a rotating groove (33), a circular groove (34) is arranged on the upper surface of the lifting platform (26), a gear (35) is fixedly connected with the upper end of the rotating rod (32), a ring groove (36) is arranged on the side surface of the lifting platform (26), an annular rotating block (37) is rotatably connected inside the ring groove (36), the inner surface of the annular rotating block (37) is provided with a tooth groove (38), the upper surface of the annular groove (36) is provided with an annular limiting groove (39), the upper surface of the annular rotating block (37) is fixedly connected with an annular limiting block (310), and the side surface of the annular rotating block (37) is fixedly connected with an infrared flame detector (311). 2. The infrared heat source detecting device for forest fire prevention according to claim 1, characterized in that: the screw rod (25) is in threaded connection with the thread groove (28). 3. The infrared heat source detecting device for forest fire prevention according to claim 1, characterized in that: the screw rod (25) and the rotating rod (32) are rotatably connected with the top plate (24) through bearings. 4. The infrared heat source detecting device for forest fire prevention according to claim 1, characterized in that: the gear (35) is meshed with the tooth grooves (38). 5. The infrared heat source detecting device for forest fire prevention according to claim 1, characterized in that: the annular limiting groove (39) is connected with the annular limiting block (310) in a sliding mode.
CN208400258U | A intelligent monitoring terminal for forest fire prevention | The utility model discloses an intelligent monitoring terminal for forest fire prevention. Including be used for with the ethernet interface module of DC power supply and information separation, be used for with the DC power supply that ethernet interface module isolated convert to the power supply of other modules DC power supply generation module, battery module, main control unit, SD card storage module, be used for connecting the son card slot of ethernet interface module 0 type card and insert young of pulling out of a plurality of ethernet interface module 0 type blocks, ethernet interface module is used for connecting POE ethernet switch, DC power supply generation module connects main control unit, ethernet interface module, SD card storage module and son card slot, main control unit connects ethernet interface module, SD card storage module and son card slot, the son card is used for connecting the sensor module of different grade type. The utility model discloses not only support the net twine power supply also to support can switch the power supply mode by the storage battery power supply, the installation is simple intelligently, and the network deployment is convenient. | 1. a kind of intelligent monitoring terminal for forest fire protection, which is characterized in that including for separating DC power supply and information Ethernet interface module, the DC power supply for isolating ethernet interface module be converted into ethernet interface module, store Battery module, master controller, SD card memory module and subcard slot power supply DC power supply generation module, for providing The battery module of DC power supply, for realizing between interchanger carry out ethernet communication master controller, for storing master The SD card memory module of the processing result of controller, the subcard slot for connecting different type subcard and several different types Can plug subcard；The ethernet interface module is for connecting POE Ethernet switch；The DC power supply generation module Connect battery module, master controller, ethernet interface module, SD card memory module and subcard slot；The master controller connects Connect ethernet interface module, SD card memory module and subcard slot；The subcard is for connecting different types of sensor module. . 2. a kind of intelligent monitoring terminal for forest fire protection according to claim 1, which is characterized in that the main controlDevice uses DSP. . 3. a kind of intelligent monitoring terminal for forest fire protection according to claim 1, which is characterized in that the EthernetInterface module includes RJ45 connector, is used for power supply and information separated network transformer, PD interface controller and ether network controlDevice processed, for the RJ45 connector for connecting POE Ethernet switch, the RJ45 connector connects network transformer, describedNetwork transformer connects PD interface controller and ethernet controller, and the PD interface controller is for connecting DC power supply generationModule, the ethernet controller is for connecting master controller. . 4. a kind of intelligent monitoring terminal for forest fire protection according to claim 1, which is characterized in that the direct currentSource generation module include for by the voltage stabilizing chip of 12V input voltage pressure stabilizing to 12V output voltage, be used for 12V input voltageIt is depressured to the first direct current transformation chip of 3.3V output voltage, for 12V input voltage to be depressured to the of 1.8V output voltageTwo direct current transformation chips, the third direct current transformation chip for 12V input voltage to be depressured to 1.5V output voltage and be used for by12V input voltage is depressured to the 4th direct current transformation chip of 1.0V output voltage. . 5. a kind of intelligent monitoring terminal for forest fire protection according to claim 1, which is characterized in that the sensorThe type of module is actually needed according to monitoring point and selects, including smoke sensor device, infrared sensor, temperature sensor and GPSOne of alignment sensor, 4G wireless communication module are several. . 6. a kind of intelligent monitoring terminal for forest fire protection according to claim 1, which is characterized in that the batteryModule includes battery charging and discharging management circuit and battery.
CN111930049A | Forestry forest fire prevention safety intelligent monitoring and management system based on Internet of Things | The invention discloses a forestry forest fire prevention safety intelligent monitoring and management system based on the Internet of Things. The system comprises a plant distribution area division module, a regional plant density statistics module, a regional monitoring point layout module, a regional environment parameter acquisition module, an environment parameter preprocessing module, a plant parameter database, a manual input module, a fire risk assessment coefficient statistics module, a management server, an early warning module and a remote monitoring platform. According to the invention, plant species identification and plant distribution region division are carried out on the whole forest region; meanwhile, a plurality of monitoring points are arranged in each sub-region; environmental parameter acquisition processing is carried out at each monitoring point; therefore, the fire risk assessment coefficient of each sub-region is counted, the possibility of a fire in each sub-region can be predicted in advance, the sub-regions of which the fire risk assessment coefficients are greater than the preset safety fire risk assessment coefficient are subjected to prevention processing, the occurrence of the fire is avoided to the maximum extent, and the damage to forest resources is reduced. | 1. The utility model provides a forestry forest fire prevention safety intelligent monitoring management system based on thing networking which characterized in that: the system comprises a plant distribution area dividing module, an area plant density statistical module, an area monitoring point laying module, an area environment parameter acquisition module, an environment parameter preprocessing module, a plant parameter database, a fire risk evaluation coefficient statistical module, a management server, an early warning module and a remote monitoring platform, wherein the plant distribution area dividing module is used for acquiring plant types planted in an integral forest area and area distribution of each plant type according to image acquisition and analysis processing of the integral forest area, the area plant density statistical module is connected with the plant distribution area dividing module, the area monitoring point laying module is connected with the area plant density statistical module, the area environment parameter acquisition module is connected with the area monitoring point laying module, the environment parameter preprocessing module is connected with the area environment parameter acquisition module, the fire risk evaluation coefficient statistical module is respectively connected with the plant distribution area dividing module, The regional plant density statistical module, the environmental parameter preprocessing module and the plant parameter database are connected, the management server is connected with the fire risk evaluation coefficient statistical module, and the early warning module and the remote monitoring platform are connected with the management server; the plant distribution area dividing module comprises a forest area image acquisition module, an image preliminary processing module and an image comparison dividing module, wherein the image preliminary processing module is connected with the forest area image acquisition module, and the image comparison dividing module is connected with the image preliminary processing module; the forest area image acquisition module comprises an image collector and is used for collecting the whole forest area image; the image primary processing module is used for carrying out digital processing on the whole forest region image to obtain a digital forest region image, carrying out image enhancement and image sharpening on the obtained digital forest region image by using a digital image processing technology, and enhancing the detail edge of the forest region image to obtain a high-definition forest region image; the image contrast and division module extracts plant appearance characteristics of the high-definition forest region image, wherein the appearance characteristics comprise the height of a plant trunk, the color and the shape of the plant trunk and the color and the shape of plant leaves, and extracting the appearance characteristics corresponding to various plants in the plant parameter database for comparing and matching one by one, so as to identify various plant species in the whole forest area and send the identified plant species to a fire risk evaluation coefficient statistical module, meanwhile, according to the identified plant species, boundary lines of distribution areas of different species of plants are extracted through area scanning, performing image segmentation on the forest area image according to the extracted boundary lines to obtain a plurality of plant distribution subregions, wherein each plant distribution subregion corresponds to a plant type, and the plant distribution subregions are numbered according to a set sequence and are respectively 1,2. The plant parameter database stores appearance characteristics corresponding to various plant species, stores flammability coefficients corresponding to various plant species, stores plant distribution density ranges corresponding to various flammability density influence factors, and stores flammability standard environment parameters corresponding to various plant species in different seasons, wherein the various plant species comprise shrubs, trees, mosses, ferns and herbaceous plants; the regional plant density statistical module comprises three steps of regional area acquisition, regional plant number statistics and plant distribution density calculation, wherein the specific implementation method of each step is as follows: the method comprises the following steps: acquiring the area of each divided plant distribution subarea, acquiring the area of each plant distribution subarea by using a land area measuring instrument, and sending the area of each plant distribution subarea to a region monitoring point distribution module; step two: counting the number of the plants in the region, namely counting the number of the plants in each divided plant distribution subregion to obtain the number of the plants in each plant distribution subregion; step three: calculating the plant distribution density, calculating the plant distribution density of each plant distribution subregion by using a density calculation formula according to the area of each plant distribution subregion and the number of plants in each plant distribution subregion, and calculating the plant distribution density of each plant distribution subregionThe obtained plant distribution density of each plant distribution subregion is sent to a fire risk evaluation coefficient statistical module, and the density formula is Q is expressed as the number of plants in the plant distribution subarea, and S is expressed as the area of the plant distribution subarea; the area monitoring point distribution module receives the area of each plant distribution subarea sent by the area plant density statistical module and distributes environment monitoring points, and the area monitoring point distribution module comprises a monitoring point number statistical unit, a monitoring area dividing unit and a monitoring point distribution unit; the monitoring point number counting unit is used for counting the number of monitoring points to be distributed in each plant distribution subregion according to a preset single monitoring point monitoring area and the area of each plant distribution subregion; the monitoring area dividing unit is used for dividing each plant distribution subregion into a plurality of monitoring subregions according to the number of the monitoring points to be distributed in each plant distribution subregion and the preset monitoring area of a single monitoring point; the monitoring point arrangement unit is used for setting a monitoring point in the center of each monitoring subarea in each divided plant distribution subarea, the monitoring points correspond to the monitoring subareas one by one, and the monitoring points arranged in each plant distribution subarea are numbered according to a preset sequence and are respectively marked as 1,2.. j.. m; the regional environment parameter acquisition module comprises a plurality of environment parameter acquisition terminals, is respectively arranged at the positions of monitoring points in each plant distribution subregion, is used for detecting the environment parameters of the monitoring points in each plant distribution subregion, comprises the temperature, the humidity, the oxygen concentration, the carbon dioxide concentration, the wind speed and the illumination intensity, and sends the detected environment parameters of the monitoring points in each plant distribution subregion to the environment parameter preprocessing module; the environmental parameter preprocessing module receives all monitors in all plant distribution sub-areas sent by the area environmental parameter acquisition moduleThe values corresponding to the environmental parameters of the measuring points are uniformly stored for the values corresponding to the environmental parameters of all the monitoring points in the same plant distribution subregion to form a monitoring point environmental parameter set Qi w (qi w 1,qi w 2,...,qi w j,...,qi w m)，qi w j represents a numerical value corresponding to a w-th environmental parameter monitored by a j-th monitoring point of the ith plant distribution subregion, w represents an environmental parameter, w is r1, r2, r3, r4, r5, r6, r1, r2, r3, r4, r5 and r6 respectively represent temperature, humidity, oxygen concentration, carbon dioxide concentration, wind speed and illumination intensity, so as to obtain a monitoring point environmental parameter set of each plant distribution subregion, and the environmental parameter preprocessing module sends the obtained monitoring point environmental parameter set of each plant distribution subregion to the fire risk assessment coefficient statistical module; the fire risk evaluation coefficient counting module receives plant distribution densities of all plant distribution sub-regions sent by the regional plant density counting module, receives monitoring point environment parameter sets of all plant distribution sub-regions sent by the environment parameter preprocessing module, receives all plant types distributed in the whole forest region sent by the plant distribution region dividing module, extracts combustible standard environment parameters corresponding to different plant types in different seasons, combustible coefficients corresponding to various plants and plant distribution density ranges corresponding to combustible density influence factors in the plant parameter database, respectively counts fire risk evaluation coefficients of all plant distribution sub-regions in the current season, and sends the fire risk evaluation coefficients to the management server; the management server receives the fire risk evaluation coefficients of all plant distribution subregions in the current season, which are sent by the fire risk evaluation coefficient statistical module, compares the fire risk evaluation coefficients with preset safety fire risk evaluation coefficients, if the fire risk evaluation coefficient of a certain plant distribution subregion is larger than the safety fire risk evaluation coefficient, the condition that the subregion has fire risks is indicated, the plant distribution subregions with the fire risks in the whole forest region are counted, the counted plant distribution subregions with the fire risks are sent to a remote monitoring platform, and meanwhile, an early warning instruction is sent to the early warning module; the early warning module receives an early warning instruction sent by the management server and sends an early warning signal; and the remote monitoring platform receives the plant distribution subregion number with the fire risk sent by the management server and arranges related personnel for preventive treatment. 2. The forestry forest fire prevention safety intelligent monitoring management system based on the internet of things as claimed in claim 1, characterized in that: the flammable standard environmental parameters include a flammable standard temperature, a flammable standard humidity, a flammable standard oxygen concentration, a flammable standard carbon dioxide concentration, a flammable standard wind speed, and a flammable standard illumination intensity. 3. The forestry forest fire prevention safety intelligent monitoring management system based on the internet of things as claimed in claim 1, characterized in that: the number calculation formula of the monitoring points to be distributed in each plant distribution subregion is In the formula K i Expressed as the number of monitoring points to be laid in the ith plant distribution subregion S i Expressed as the area of the ith plant distribution subregion, s Sheet The area is monitored as a single monitoring point. 4. The forestry forest fire prevention safety intelligent monitoring management system based on the internet of things as claimed in claim 1, characterized in that: the environmental parameter acquisition terminal includes temperature sensor, humidity transducer, gas sensor, air velocity transducer and light intensity sensor, temperature sensor is used for detecting the ambient temperature of monitoring point, humidity transducer is used for detecting the ambient humidity of monitoring point, gas sensor is arranged in detecting the air oxygen concentration and the carbon dioxide concentration of monitoring point, air velocity transducer is used for detecting the wind speed of monitoring point, light intensity sensor is used for detecting the illumination intensity of monitoring point. 5. The forestry forest fire prevention safety intelligent monitoring management system based on the internet of things as claimed in claim 1, characterized in that: the system also comprises a manual input module which is used for obtaining the current season of the forest at the moment and sending the current season of the forest to the fire risk evaluation coefficient statistical module. 6. The forestry forest fire prevention safety intelligent monitoring management system based on the internet of things as claimed in claim 1, characterized in that: the specific method for counting the fire risk evaluation coefficients of all plant distribution subregions in the current season in the fire risk evaluation coefficient counting module comprises the following steps of: s1: comparing the received various plant types distributed in the whole forest area with the corresponding flammability coefficients of various plants in the plant parameter database, and screening the flammability coefficients corresponding to various plants distributed in the whole forest area; s2: receiving the current season of the forest sent by the manual input module, comparing the current season with the flammable standard environment parameters of different plant types in the plant parameter database, and selecting the flammable standard environment parameters of different plant types corresponding to the current season of the forest; s3: comparing the received plant distribution density of each plant distribution subregion with the plant distribution density range corresponding to each inflammable density influence factor in the plant parameter database, and screening the inflammable density influence factors corresponding to the plant distribution density of each plant distribution subregion; s4: comparing the received monitoring point environment parameter set of each plant distribution sub-area with inflammable standard environment parameters corresponding to different plant types in the current forest season to obtain a monitoring point environment parameter comparison set delta Qi w (Δqi w 1,Δqi w 2,...,Δqi w j,...,Δqi w m)，Δqi w j is expressed as the difference value between the numerical value corresponding to the w-th environmental parameter detected by the jth monitoring point of the ith plant distribution subarea and the w-th inflammable standard environmental parameter detected by the jth monitoring point corresponding to the current season; s5: and counting the fire risk evaluation coefficients of the plant distribution subregions in the current season according to the obtained monitoring point environment parameter comparison set, the flammability coefficients corresponding to various plants and the flammability density influence factors corresponding to the plant distribution densities of the plant distribution subregions. 7. The forestry forest fire prevention safety intelligent monitoring management system based on the internet of things as claimed in claim 6, characterized in that: the calculation formula of the fire risk evaluation coefficient of each plant distribution subregion in the current season is ξ i Expressed as the fire risk assessment coefficient, gamma, of the ith plant distribution subregion in the current season i Expressed as flammability coefficient, μ, corresponding to the plant species distributed in the ith plant distribution subregion i Expressed as the flammability density influence factor, delta qi, corresponding to the plant distribution density of the ith plant distribution subregion r1 j、Δqi r2 j、Δqi r3 j、Δqi r4 j、Δqi r5 j is respectively expressed as the difference value between the temperature, the humidity, the oxygen concentration, the carbon dioxide concentration, the wind speed and the illumination intensity monitored by the jth monitoring point of the ith plant distribution subarea and the flammable standard temperature, the flammable standard humidity, the flammable standard oxygen concentration, the flammable standard carbon dioxide concentration, the flammable standard wind speed and the flammable standard illumination intensity corresponding to the plant species distributed in the plant distribution subarea in the current season, qi is r10 、qi r20 、qi r30 、qi r40 、qi r50 Respectively expressing the flammable standard temperature, flammable standard humidity, flammable standard oxygen concentration, flammable standard carbon dioxide concentration, flammable standard wind speed and flammable standard illumination intensity value corresponding to the plant species distributed in the ith plant distribution subregion in the current season.
CN117879142A | Aluminum air metal fuel cell-wind and light power generation hybrid power supply guarantee system for forest fire prevention monitoring | According to the aluminum-air metal fuel cell-wind-solar power generation hybrid power supply guarantee system for forest fire prevention monitoring, the aluminum-air metal fuel cell stack is used for directly supplying power to the load, the aluminum-air metal fuel cell stack is wide in use environment temperature range, long in service life, safe, environmentally friendly and free of attenuation in long-time storage performance, and the service life of the aluminum-air metal fuel cell stack is prolonged. A complementary power generation mode with a wind and light power generation system is adopted, continuous power generation can be realized in an environment of-40 DEG C to 40 DEG C without being influenced by environmental climate conditions, and the continuous power supply demand guarantee of a forest fire prevention monitoring system for a load in an adverse environment is improved. | 1. An aluminum air metal fuel cell-wind-solar power generation hybrid power supply guarantee system for forest fire prevention monitoring is characterized in that the power supply guarantee system comprises: the system comprises an aluminum air metal fuel cell stack, a wind-light power generation system, a storage battery pack, a wind-light power generation system charge-discharge controller, a Programmable Logic Controller (PLC), a temperature sensor, a humidity sensor, a smoke sensor, a camera, an audible and visual alarm, a terminal system, a mobile terminal, a large screen display and a data processing center; the wind-solar power generation system provides electric energy for the storage battery pack, charges the storage battery pack through the charge-discharge controller, stores the electric energy and releases the electric energy; the storage battery pack supplies power for the load; when the output voltage of the storage battery pack is less than or equal to 18V, the programmable logic controller PLC sends out an instruction, and the automatic switching circuit converts the storage battery pack into an aluminum-air fuel cell stack to supply power for the forest fire prevention monitoring system. . 2. The power supply guarantee system according to claim 1, wherein the automatic switching circuit is configured to, when the battery pack is energized, electrically attract the ac contactor KA coil, open its normally closed contact, and disconnect the ac contactor KB coil from power, and disconnect the aluminum-air metal fuel cell stack; when the storage battery pack is powered off, the KB coil of the alternating current contactor is electrified and attracted, the normally closed contact is disconnected, so that the KA coil of the alternating current contactor is powered off and disconnected, and the aluminum-air metal fuel cell stack is started. . 3. The power supply guarantee system according to claim 1, further comprising a front end detection device composed of a temperature sensor, a humidity sensor, a smoke sensor, a camera and a camera is connected to an input end of a Programmable Logic Controller (PLC), and an output end of the Programmable Logic Controller (PLC) is also connected to an audible alarm and an optical alarm; the programmable logic controller PLC is also connected with a terminal cloud platform through encrypted wireless signals, and the cloud platform comprises a mobile terminal short message prompt, a large-screen monitoring display abnormal place picture and data center processing data, and utilizes large data analysis to perform data processing and collection arrangement. . 4. The power supply guarantee system according to claim 1, wherein the power supply guarantee system is provided with a GIS map, the condition of each monitoring point is displayed in real time, an abnormal alarm is automatically positioned and triggered, and firefighters and related units are automatically notified.
CN207742765U | Forest fire intelligence monitoring device | The utility model relates to a control technology field especially relates to a forest fire intelligence monitoring device, include: preceding control end, fixed control end, activity control end, fixed control end and activity control end are connected with the relay point through wireless microwave network, the relay point is connected through wireless microwave network with wireless receiving and dispatching radar, wireless receiving and dispatching radar is connected with the gateway, video server and workstation are connected with the gateway, the video wall is connected with video server, the fixed top that sets up at the tower body of lightning rod, the fixing base is disposed under the lightning rod, be provided with fixed infrared camera and wireless transceiver on the fixing base, be provided with movable infrared camera on the aircraft. The utility model discloses a structural improvement, it is reliable and stable to have the system, and the monitoring range is extensive, advantage that the rate of failing to report is low to the effectual problem and shortage that exists in the current device of having solved. | 1. a kind of forest fire intelligent monitoring and controlling device, including：Preceding monitoring client, fixed monitoring client (1), activity monitoring end (2), relaying It stands (3), wireless receiving and dispatching radar (4), gateway (5), video server (6), work station (7), video wall (8), tower body (101), consolidate Reservation (102), wireless transceiver (103), lightning rod (104), fixed infrared camera (105), aircraft (201), activity are red Outer camera (202)；It is characterized in that：The fixed monitoring client (1) and activity monitoring end (2) are by Wireless microwave network in It is connected after station (3)；The relay station (3) is connected with wireless receiving and dispatching radar (4) by Wireless microwave network；The wireless receipts Hair radar (4) is connected with gateway (5)；The video server (6) and work station (7) are connected with gateway (5)；The TV Wall (8) is connected with video server (6)；The lightning rod (104) is fixed at the top of tower body (101)；The fixation Lower section of seat (102) setting in lightning rod (104)；It is provided with fixed infrared camera (105) and nothing on the fixed seat (102) Line transceiver (103)；It is provided with movable infrared camera (202) on the aircraft (201)；The fixed infrared camera (105) and on movable infrared camera (202) digital tripod head, focal length zoom camera lens are provided with；The Wireless microwave network is The Wireless microwave network of 5.8G frequency ranges. 2. a kind of forest fire intelligent monitoring and controlling device according to claim 1, it is characterised in that：The preceding monitoring client includes There are fixed monitoring client (1), activity monitoring end (2). 3. a kind of forest fire intelligent monitoring and controlling device according to claim 1, it is characterised in that：The wireless transceiver (103) and the shell of fixed infrared camera (105) is connected with the earth.
CN206773901U | Forest fire prevention early warning device | The utility model relates to an early warning device field, concretely relates to forest fire prevention early warning device, including the barrel, the barrel sealing end passes through the bolt and installs the mounting panel, and the barrel interpolation has the slide, installs PLC controller, bee calling organ, human infrared inductor on the slide, and bee calling organ and human infrared inductor connect the PLC controller, and human infrared inductor is located the barrel open end, and in the outside pull rod of barrel pierced through the barrel wall and pierces into the lug at slide rear portion, the cover was equipped with the spring on the pull rod was located the outer pole section of barrel. The utility model discloses can install the device in places such as forest entrys, human infrared inductor senses someone and gets into the forest and give the PLC controller with the signal transmission, and PLC controller control bee calling organ report to the police in order warn the effect for the people who gets into, lets the personnel that get into the forest improve the awareness of the importance of fire prevention, pull out in addition the pull rod remove the pull rod just can the roll -off slide to the restriction of slide. | 1. a kind of forest fire protection prior-warning device, including one end open, the hollow cylinder of an end closure, it is characterised in that the cylinder Body sealing end is installed to installing plate by bolt, and slide plate is inserted with cylinder, PLC, buzzer, human body are provided with slide plate Infrared inductor, buzzer and human body infrared inductor connect PLC, and human body infrared inductor is located at cartridge openings end, Pull bar outside cylinder penetrates barrel wall and pierced into the projection at slide plate rear portion, and bullet is arranged with the bar segment that pull bar is located at outside cylinder Spring, spring one end is fixed on pull bar, the other end is fixed on barrel wall. 2. a kind of forest fire protection prior-warning device according to claim 1, it is characterised in that described installing plate two is provided with hook Ring. 3. a kind of forest fire protection prior-warning device according to claim 1, it is characterised in that the installing plate side is provided with one To arc, the free end of each arc is provided with shackle. 4. a kind of forest fire protection prior-warning device according to claim 1, it is characterised in that the slide plate bottom has convex Muscle, the cylinder inboard wall are provided with the elongated slot slided for convex tendon. 5. a kind of forest fire protection prior-warning device according to claim 1, it is characterised in that close to opening one on the cylinder End is additionally provided with weather shield.
CN106157518A | Far-infrared anti-false-alarm system for forest fire prevention and method thereof | The invention provides a far-infrared anti-false-alarm system for forest fire prevention and a method thereof. The far-infrared anti-false-alarm system for forest fire prevention comprises a shield, a computer, a network bridge A, a network bridge B, and a holder. The shield is internally equipped with a thermal imaging camera, a thermal imaging machine core and a video server. A laser range finder is installed on the holder. The holder comprises a base, a holder body and a bracket, and can rotate both in the horizontal direction and in the vertical direction. The far-infrared anti-false-alarm system and the method are convenient to use, have high stability, and can automatically exclude false alarm caused by stationary high-temperature objects, especially false alarm caused by the sun. | 1. null1. forest fire protection far infrared anti-false-alarm system and method，Including guard shield (1)、Computer (2)、Bridge A (3)、Bridge B (4) and The Cloud Terrace (5)，Imaging lens (6) it is further provided with in it is characterized in that described guard shield (1)、Thermal imaging movement (7)、Video server (8)，Described thermal imaging movement (7) is connected by serial ports with video server (8)，Described The Cloud Terrace (5) includes base (9)、The Cloud Terrace main body (10)、Support (11)，And on The Cloud Terrace (5), laser range finder is installed，Described base (9) uses rotary shaft to be connected with The Cloud Terrace main body (10)，The Cloud Terrace (5) can realize level and rotate with vertical direction，Described support (11) is arranged on the both sides of The Cloud Terrace main body (10)，And two side stand (11) connected by supporting plate，Described supporting plate is fixing with guard shield (1) to be connected. 2. A kind of forest fire protection far infrared anti-false-alarm system and method the most according to claim 1, it is characterized in that video server (8) is connected by netting twine with bridge A (3), described bridge B (4) is connected by netting twine with computer (2), uses wireless transmission data between bridge A (3) and bridge B (4). 3. A kind of forest fire protection far infrared anti-false-alarm system and method the most according to claim 1, it is characterised in that the method for described anti-false-alarm is as follows: A, first The Cloud Terrace carry out 360 ° of rotations, carry out dynamic scan； B, thermal imaging movement (7) collect graphic images by imaging lens (6)； C, changed by video server (8) after, through netting twine, the graphic images collected passed to bridge A (3), bridge A (3), by being wirelessly transferred, view data is transferred to bridge B (4)； Picture signal is transferred to computer (2) by D, bridge B (4)； E, carry out fire anti-false-alarm alert detecting computing. 4. A kind of forest fire protection far infrared anti-false-alarm system and method the most according to claim 3, it is characterised in that the step of described fire anti-false-alarm alert detecting computing includes: A, from video intercept single-frame images； B, establishment intermediate images； C, image is carried out gray processing. D, carry out medium filtering, remove interference noise. E, the warning caused because of fixed high temp objects and the sun is got rid of. 5. A kind of forest fire protection far infrared anti-false-alarm system and method the most according to claim 4, it is characterised in that the method getting rid of the warning caused because of fixed high temp objects and the sun is as follows: A, when The Cloud Terrace is in motor process, find high temperature doubtful fire point time, The Cloud Terrace can be stopped, the multiple image choosing intervals contrasts； B, judge that the position on thermal imaging target surface, the position of doubtful fire point occurs the displacement of big distance or fades away, then it is assumed that for high-temperature mobile object (such as automobile etc.), be the most then fixing high temp objects or fire point； C, determine doubtful fire point position coordinate； D, determine doubtful fire point position coordinate after, the fixing high temp objects coordinate further recorded in advance from data base compares, it is determined whether for fixing high temp objects； E, judge that doubtful fire point is whether as the sun simultaneously. 6. A kind of forest fire protection far infrared anti-false-alarm system and method the most according to claim 5, it is characterised in that described determine doubtful fire point position coordinate method be: A, measurement fire point and the distance of laser range finder: by the distance of laser range finder measurement tested point to laser range finder, laser transmitter projects laser is to tested point, receptor accepts feedback signal, by distance S between Time Calculation tested point and the laser range finder being transmitted into return, unit rice； Horizontal angle angle value A that B, The Cloud Terrace return, angle of pitch angle value B that The Cloud Terrace returns； C, got The Cloud Terrace on-site latitude and longitude coordinates value (J0, W0) in advance by equipment, The Cloud Terrace on-site height value H0； D, acquisition The Cloud Terrace location unit longitude and the length of unit latitude, each longitude is J, and each latitude is W； E, the geographical coordinate at anchor point place can be obtained according to ranging formula, as follows: Longitude coordinate J1=J0+ [S*COS (B) * SIN (A) * 360 °]/W； Latitude coordinate W1=W0+ [S*COS (B) * COS (A) * 360 °]/J； Height value is H1=H0-S*SIN (B)； Wherein, with direct north for level 0 °. 7. A kind of forest fire protection far infrared anti-false-alarm system and method the most according to claim 5, it is characterised in that the method for the eliminating of the described warning to causing because of the sun is as follows: A, the marginal information of extraction image； B, image is first expanded the closed operation of post-etching, i.e. eliminate off scatterplot； C, different according to the resolution of current thermal imaging movement, choose different empirical values as the foundation determining whether circle； D, find circle in the picture.
KR20160101420A | FORESTFIRE WARNING DEVICE AND INTEGRATED CONTROL SYSTEM USING THE SAME | The present invention relates to a forest fire warning device and an information integrated management system using the same. The forest fire warning device which is installed within a management area and transmits detected sensing information and images to a central management system, according to one embodiment of the present invention, comprises: an imaging unit which images an external image; a sensor unit which senses sensing information; a GPS module which obtains location information on a current location; a communication unit which transmits the sensing information to the central management system; a voice transmitting unit which transmits an announcement about an emergent situation; and an operating server storing a digital image where the image captured by the imaging unit is converted into a digital signal, obtaining an encoding image which encodes the digital image, and transmitting the same to the central management system. | 1. A fire fighting safety information notification device installed in a management area and transmitting sensed information and images measured to the central control system,A photographing unit for photographing an external image;A sensing sensor unit for sensing sensing information;A GPS module for acquiring positional information on a current position;A communication unit for transmitting detection information to the central control system;A voice transmission unit for transmitting an announcement about a disaster situation; AndAnd an operation server for storing a digital image obtained by converting the image photographed by the photographing unit into a digital signal, acquiring an encoded image in which the digital image is encoded, and transmitting the encoded image to the central control systemFire safety information notification device. 2. The method according to claim 1,The operation server matches the encoded image and the location information and transmits the matching image to the central control systemFire safety information notification device. 3. The method according to claim 1,The detection sensor unit includes a human body sensor for detecting a person passing through a trail, an impact sensor for detecting an impact on the outside, a temperature sensor for detecting an ambient temperature, a humidity sensor for detecting humidity, A smoke detection sensor for detecting smoke and a smoke sensor for detecting smoke,Fire safety information notification device. 4. The method according to claim 1,The fire fighting safety information notification apparatus further includes a control unit for determining whether a disaster has occurred based on the sensing information received from the monitoring sensor unit 130 and transmitting the announcement broadcast through the sound transmission unit in the event of a disasterFire safety information notification device. 5. The method of claim 4,The fire fighting safety information notification device further includes an illumination unit for providing illumination and flickering light for safe evacuation of climbers in nighttime and disaster situations or for visually displaying fire fighting safety information and guidance information on a disaster situationFire safety information notification device. 6. The method according to claim 1,The fire fighting safety information notification device further includes a power generating device for converting sunlight into electric energy,Further comprising a battery for storing the electric energy paperFire safety information notification device. 7. The method according to claim 1,The fire fighting safety information notification apparatus further includes a housing for providing a space in which each configuration is located and for protecting each configuration from an external impact or the likeFire safety information notification device. 8. The method of claim 7,The fire fighting safety information notification device includes a ground fixing part for fixing the housing to the ground; And a connection fixing portion for coupling the housing and the paper sheet fixing portionFire safety information notification device. 9. A fire prevention information notification device installed in the management area and transmitting the sensed information and images measured to the central control system;A central integrated control unit for outputting information received from the forest fire safety information notification device as an image and analyzing the detection information received from the forest fire safety information notification device;An image storage device for storing images received from the forest fire safety information notification device; AndReceiving a video from the forest fire safety information notification device,Information integration control system. .
CN106548584A | Forest fire monitoring system based on 6LOWPAN | The invention discloses a forest fire monitoring system based on 6LOWPAN. The system comprises a wireless sensor node, a gathering node, a wireless communication module and a remote monitoring terminal and is characterized in that the wireless sensor node and the gathering node are in signal connection, the gathering node is electrically connected with the wireless communication module, the gathering node is connected with a 3G communication module, the 3G communication module is connected with a handset terminal, and the wireless communication module is in wireless connection with the remote monitoring terminal. The forest fire monitoring system based on 6LOWPAN is advantaged in that the wireless sensor node is used for acquiring the environment information and transmitting the environment information to the remote monitoring terminal, the environment information is analyzed and processed through the remote monitoring terminal, when the information surpasses a preset threshold, a control command can be sent to a node with a given IP address through the gathering node so as to drive equipment switches with response, and emergent environment treatment is carried out. | 1. a kind of forest fire monitoring system based on 6LOWPAN, including wireless sensor node, convergence Node, wireless communication module and remote monitoring terminal, it is characterised in that：The wireless sensor node with Aggregation node signal connects, and the aggregation node is electrically connected with wireless communication module, the aggregation node 3G communication modules are connected with, the 3G communication modules are connected with mobile phone terminal, the wireless communication module Wirelessly it is connected with remote monitoring terminal. 2. a kind of forest fire monitoring system based on 6LOWPAN according to claim 1, which is special Levy and be：Data storage is provided with the remote monitoring terminal. 3. a kind of forest fire monitoring system based on 6LOWPAN according to claim 1, which is special Levy and be：The wireless sensor node includes energy supply module, processor unit, wireless telecommunications mould Block, sensor and device drives device, the energy supply module are electrically connected with processor unit, institute State processor unit and be provided with microcontroller and memory module, the microcontroller and memory module electrically connect Connect, the wireless communication module is electrically connected with energy supply module and processor unit respectively, the biography Sensor is electrically connected with energy supply module and processor unit respectively, and the sensor at least includes smog Sensor, temperature sensor and humidity sensor, the device drives device respectively with energy supply module It is electrically connected with processor unit. 4. a kind of forest fire monitoring system based on 6LOWPAN according to claim 3, which is special Levy and be：The device drives device is provided with electromagnetic valve. 5. a kind of forest fire monitoring system based on 6LOWPAN according to claim 1, which is special Levy and be：The aggregation node include energy supply module, processor unit, wireless communication module, with Too net module and 3G module, the energy supply module and processor unit electric connection, the processor Unit is provided with microcontroller, memorizer and jtag interface, the microcontroller respectively with memorizer and JTAG Interface is electrically connected with, and the wireless communication module is electrically connected with energy supply module and processor unit respectively Connect, in the wireless communication module, be provided with radio circuit, the ethernet module respectively with energy supply mould Block and processor unit are electrically connected with, and the 3G module is electric with energy supply module and processor unit respectively Property connection.
US9619996B1 | Distributed wild fire alert system | A system and method for detecting and managing wildfires is described. The system and method deploy a plurality of fixed sensors in an area to be monitored. Each fixed sensor is operable to detect ambient conditions in the vicinity of the fixed sensor and to relay that information to a central control center. A plurality of mobile sensors are deployed with responders, where each mobile sensor is capable of detecting ambient conditions near the respective responder and conditions of the responder. The plurality of mobile sensors are in communication with the central control center. The system then determines attributes of the wildfire from the collective data from the plurality of fixed sensors and the plurality of mobile sensors and coordinates the activity of responders in response to the wildfire using the collective data. | What is claimed is:1. A system for detecting and managing wildfires comprising:a plurality of fixed sensors, each operable to detect ambient conditions in the vicinity of the fixed sensor; anda plurality of mobile sensors, each worn by a responder and capable of detecting ambient conditions near the respective responder and conditions of the responder, the plurality of mobile sensors, wherein the plurality of fixed sensors form a mesh network by using the plurality of fixed sensors and the plurality of mobile sensors to relay communications through the mesh network until a sensor from the plurality of fixed sensors and the plurality of mobile sensors with connectivity to an outside network is found thereby allowing the plurality of fixed sensors and the plurality of mobile sensors to communicate with a central control center;wherein the control center determines attributes of the wildfire using the collected data from the plurality of fixed sensors and the plurality of mobile sensors and coordinates activities of responders in response to the wildfire. 2. The system ofclaim 1wherein the fixed sensors and the mobile sensors each include location determination circuits to determine the location of the respective sensor. 3. The system ofclaim 1wherein the location of each fixed sensor is associated with an id of the fixed sensor at the time the fixed sensor is deployed. 4. The system ofclaim 1further comprising a plurality of hubs that are operable to communicate with the plurality of fixed sensors and the plurality of mobile sensors in the mesh network and to provide connectivity to the central control center. 5. The system ofclaim 1further comprising a command center operable to receive the collective data from the plurality of fixed sensors and the plurality of mobile sensors. 6. The system ofclaim 5wherein the command center determines the attributes of the wildfire and coordinates the responders in response to the wildfire. 7. The system ofclaim 1wherein each fixed sensor includes a piezoelectric power source. 8. The system ofclaim 1wherein the plurality of fixed sensors are deployed by being dropped into a forest from the air. 9. The system ofclaim 1wherein one or more of the plurality of fixed sensors are dormant until detecting a fire and then transmit the detection of the fire before being consumed. 10. A method for detecting and managing wildfires comprising:deploying a plurality of fixed sensors in an area to be monitored, each fixed sensor operable to detect ambient conditions in the vicinity of the fixed sensor;deploying a plurality of mobile sensors with responders, each mobile sensor capable of detecting ambient conditions near the respective responder and conditions of the responder, wherein the plurality of fixed sensors form a mesh network by using the plurality of fixed sensors and the plurality of mobile sensors to relay communications through the mesh network until a sensor from the plurality of fixed sensors and the plurality of mobile sensors with connectivity to an outside network is found thereby allowing the plurality of fixed sensors and the plurality of mobile sensors to communicate with a central control center;determining attributes of the wildfire from the collective data from the plurality of fixed sensors and the plurality of mobile sensors; andcoordinating the activity of responders in response to the wildfire using the collective data. 11. The method ofclaim 1wherein the fixed sensors and the mobile sensors each include location determination circuits to determine the location of the respective sensor. 12. The method ofclaim 1wherein the location of each fixed sensor is associated with an id of the fixed sensor at the time the fixed sensor is deployed. 13. The method ofclaim 1further comprising a plurality of hubs that are operable to communicate with the plurality of fixed sensors and the plurality of mobile sensors in the mesh network and to provide connectivity to the central control center. 14. The system ofclaim 1wherein each fixed sensor includes a piezoelectric power source. 15. A sensor device for detecting and managing wildfires, the sensor device comprising:one or more of sensors generating sensor data by measuring conditions in the vicinity of the sensor device, the sensor data related to monitoring wildfires;a microprocessor connected to the one or more of sensors and operable to process and store sensor data;a transceiver connected to and controlled by the microprocessor, the transceiver allowing communications between the sensor device and other sensor devices from a plurality of sensor devices, wherein the sensor device can form a mesh network with the other sensors devices to relay communications through the mesh network until a sensor device from the plurality sensor devices with connectivity to an outside network is found thereby allowing each sensor device in the plurality of sensor devices to communicate with a control center; anda power source providing power to the one or more sensors, the microprocessor and the transceiver;wherein the control center determines attributes of the wildfire using the collected sensor data from the plurality of sensor devices and coordinates activities of responders in response to the wildfire. 16. The sensor ofclaim 15wherein the one or more sensors include sensors for detecting smoke and measuring temperature. 17. The sensor ofclaim 15wherein the power source includes a piezoelectric power source generating power from wind around the sensor device. 18. The sensor ofclaim 15further comprising an attachment mechanism to allow the sensor device to attach to a tree. .
CN106448016A | Low-power design based cruising method of forest fire monitoring device of power transmission line | The invention discloses a low-power design based cruising method of a forest fire monitoring device of a power transmission line. Factors including microclimate, fire-related folkways, historical statistical rules of forest fires and power supply conditions are taken into consideration, and forest fire monitoring behaviors of the forest fire monitoring device of the power transmission line are optimized. The optimized forest fire monitoring device can reduce energy consumed during cruising greatly, and improve the efficiency and reliability of forest fire monitoring. The time interval of cruising of forest fire monitoring is adjusted dynamically and adaptively, the method is adapted to different application environments, the development trend of a forest fire can be monitored dynamically, and decision basis is provided for staff of a monitoring center. | 1. a kind of cruise method of the transmission line forest fire monitoring device based on low power dissipation design is it is characterised in that include following Step：Step one, initializes monitoring device system, and reads system time, if the time, in scheduled time interval, enters step Rapid two, re-execute step one after otherwise waiting for scheduled time interval；Step 2, is obtained meteorological data and is compared with default meteorology value, if less than default meteorological value, entering step 3, otherwise etc. Step one is re-executed after Preset Time；Step 3, obtains power supply state and calculates cruise interval duration；Step 4, proceeds by cruise, if finding ignition point in cruise, enters step 5, otherwise enters step 6；Step 5, finds in cruise that ignition point then sends warning message, until completing a wheel cruise, then waits the default time After re-execute step 4；Step 6, does not find in cruise that ignition point then waits cruise interval duration, then re-executes step one. 2. the cruise method of a kind of transmission line forest fire monitoring device based on low power dissipation design according to claim 1, It is characterized in that, in described step one, the described scheduled time is interval to be 8. -20 points. 3. the cruise method of a kind of transmission line forest fire monitoring device based on low power dissipation design according to claim 1, It is characterized in that, in described step 2, described default meteorology is worth for relative humidity 90%. 4. the cruise method of a kind of transmission line forest fire monitoring device based on low power dissipation design according to claim 1, It is characterized in that, in described step 3, concrete operation step is：Read power supply state, judge whether accumulator is unique power supply.When accumulator is for unique power supply, or electric power storage During the state-of-charge continuous decrease of pond, the automatic cruising interval delta of the state-of-charge Automatic adjusument mountain fire monitoring device according to battery t：Δ t=β/SOCIn formula, β is to extend control coefrficient；SOC is the state-of-charge of accumulator. 5. the cruise method of a kind of transmission line forest fire monitoring device based on low power dissipation design according to claim 1, It is characterized in that, in described step 5, the process sending warning message is：During cruise, if finding ignition point, will suspend Cruise, record fire point azimuth information, start visible light camera and thermal camera is taken pictures, collect microclimate data, upload prison Reporting to the police in control center, after uploading information success, continues cruise, if finding fiery point again, repeats said process. 6. the cruise method of a kind of transmission line forest fire monitoring device based on low power dissipation design according to claim 1, It is characterized in that, in described step 5, the wait default time is 5-30 minute. 7. the cruise method of a kind of transmission line forest fire monitoring device based on low power dissipation design according to claim 1, It is characterized in that, before execution step three, read the default cruise time spacing sheet recording special time point first, if System time meets the special time point of record in cruise time spacing sheet, then execute in accordance with cruise time spacing sheet. .
CN202584340U | Forest fire hazard alarm system | The utility model discloses a forest fire hazard alarm system which includes one or more sensor node circuits arranged in a set monitoring area, router node circuits which manage the sensor node circuits, a coordinator node circuit which manages the router node circuits, and a monitoring terminal. The sensor node circuits are used for acquiring the data representing the forest environment conditions and transmitting the data to the router node circuits via a first wireless network. The router node circuits are used for receiving the data transmitted by the sensor node circuits and transmitting the data to the coordinator node circuit via a second wireless network. The coordinator node circuit is used for receiving the data transmitted by the router node circuits and transmitting the data to the monitoring terminal via a third wireless network. The monitoring terminal is used for receiving the data transmitted by the coordinator node circuit and transmitting an alarm signal after determining that the fire hazard occurs in a forest. | 1. forest fire warning system; It is characterized in that said system comprises: be installed in one or more sensor node circuit of setting in the monitored area, the router node circuit of the said sensor node circuit of administration, the coordinator node circuit and the monitor terminal of administration all-router node circuit; Said sensor node circuit is used to obtain the data that characterize the forest environment situation, and said data is sent to said router node circuit through first wireless network; Said router node circuit is used to receive the data that said sensor node circuit transmits, and through second wireless network said data is sent to said coordinator node circuit; Said coordinator node circuit is used to receive the data that said router node circuit transmits, and through the 3rd wireless network said data is sent to said monitor terminal; Said monitor terminal is used to receive the data that said coordinator node circuit sends, and confirms to send alerting signal after the forest breaking out of fire according to said data. 2. system according to claim 1 is characterized in that, said sensor node circuit comprises: first photovoltaic module, first power module, data acquisition module and the CPU antenna that connect successively; Said first photovoltaic module is used for transform light energy is become electric energy; Said first power module is used to store the electric energy of said first photovoltaic module output, and to utilize said electric energy be said data acquisition module power supply; Said data acquisition module is used to obtain the data that characterize the forest environment situation, and utilizes a said CPU antenna through said first wireless network said data to be sent to said router node circuit. 3. system according to claim 2 is characterized in that, said router node circuit comprises: second photovoltaic module, second source module, first data processing module and the 2nd CPU antenna that connect successively; Said second photovoltaic module is used for transform light energy is become electric energy; Said second source module is used to store the electric energy of said second photovoltaic module output, and to utilize said electric energy be said first data processing module power supply; Said first data processing module is used to utilize said the 2nd CPU antenna to receive the data of said data acquisition module block transfer, and utilizes said the 2nd CPU antenna through said second wireless network said data to be sent to said coordinator node circuit. 4. system according to claim 3 is characterized in that, said coordinator node circuit comprises: the 3rd photovoltaic module, the 3rd power module, second data processing module, the 3rd CPU antenna, GPRS module and GPRS antenna; Said the 3rd photovoltaic module, said the 3rd power module and said second data processing module are connected successively, and said the 3rd CPU antenna is connected with said second data processing module respectively with said GPRS module, and said GPRS module is connected with said GPRS antenna; Said the 3rd photovoltaic module is used for transform light energy is become electric energy; Said the 3rd power module is used to store the electric energy of said the 3rd photovoltaic module output, and to utilize said electric energy be said second data processing module power supply; Said second data processing module is used to utilize said the 3rd CPU antenna to receive the data that said first data processing module sends; And said data are sent to said GPRS module; Said GPRS module is used to utilize said GPRS antenna to be sent to said monitor terminal through the said data that said the 3rd wireless network will receive. 5. system according to claim 2 is characterized in that, said first power module comprises: first control module, first voltage-adjusting unit and first accumulator; Said first control module is connected with said first accumulator respectively with said first voltage-adjusting unit; Said first control module also is connected with said first voltage-adjusting unit; Said first control module is used for when said first battery tension is lower than the float charge voltage of setting, utilizes said first photovoltaic module that said first accumulator is carried out constant-voltage charge; When said first battery tension is higher than said float charge voltage and is lower than overcharged voltage, utilize said first photovoltaic module that said first accumulator is carried out floating charge; When said first battery tension is higher than said overcharged voltage, stop said first charge in batteries; Said first voltage-adjusting unit is used for the output voltage of said first accumulator is adjusted to the first required voltage of said data acquisition module; Said first accumulator is used to store the electric energy of said first photovoltaic module output, and is said data acquisition module power supply with said first voltage. 6. system according to claim 3 is characterized in that, said second source module comprises: second control module, second voltage-adjusting unit and second accumulator; Said second control module is connected with said second accumulator respectively with said second voltage-adjusting unit; Said second control module also is connected with said second voltage-adjusting unit; Said second control module is used for when said second battery tension is lower than the float charge voltage of setting, utilizes said second photovoltaic module that said second accumulator is carried out constant-voltage charge; When said second battery tension is higher than said float charge voltage and is lower than overcharged voltage, utilize said second photovoltaic module that said second accumulator is carried out floating charge; When said second battery tension is higher than said overcharged voltage, stop said second charge in batteries; Said second voltage-adjusting unit is used for the output voltage of said second accumulator is adjusted to the second required voltage of said first data processing module; Said second accumulator is used to store the electric energy of said second photovoltaic module output, and is said first data processing module power supply with said second voltage. 7. system according to claim 4 is characterized in that, said the 3rd power module comprises: the 3rd control module, tertiary voltage adjustment unit and the 3rd accumulator; Said the 3rd control module is connected with said the 3rd accumulator respectively with said tertiary voltage adjustment unit; Said the 3rd control module also is connected with said tertiary voltage adjustment unit; Said the 3rd control module is used for when said the 3rd battery tension is lower than the float charge voltage of setting, utilizes said the 3rd photovoltaic module that said the 3rd accumulator is carried out constant-voltage charge; When said the 3rd battery tension is higher than said float charge voltage and is lower than overcharged voltage, utilize said the 3rd photovoltaic module that said the 3rd accumulator is carried out floating charge; When said the 3rd battery tension is higher than said overcharged voltage, stop said the 3rd charge in batteries; Said tertiary voltage adjustment unit is used for the output voltage of said the 3rd accumulator is adjusted to the required tertiary voltage of said second data processing module; Said the 3rd accumulator is used to store the electric energy of said the 3rd photovoltaic module output, and is said second data processing module power supply with said tertiary voltage. 8. system according to claim 3 is characterized in that, said data acquisition module comprises: temperature sensor, smoke transducer, wireless singlechip and external circuits thereof; The output terminal of said temperature sensor is connected with first input pin of said wireless singlechip; The output terminal of said smoke transducer is connected with second input pin of said wireless singlechip; Said temperature sensor is used to measure the forest environment temperature; Said smoke transducer is used for measuring the smokescope of forest environment; Said wireless singlechip is used to obtain the data of said temperature sensor and the output of said smoke transducer, and utilizes a said CPU antenna that said data are sent to said first data processing module. 9. according to each described system of claim 1 to 8, it is characterized in that said first wireless network and said second wireless network are the ZigBee wireless network. 10. according to each described system of claim 1 to 8, it is characterized in that said the 3rd wireless network is the GPRS wireless network.
CN212516040U | Anti-damage device for forest fire prevention thermal imaging monitoring device | The utility model discloses an anti-damage device for a forest fire prevention thermal imaging monitoring device, which comprises a protective cover base, a protective cover shell, a protective coverconnecting plate, transparent toughened glass and an alarm lamp, the top end of the protective cover base is connected with the protective cover shell, the alarm lamp is arranged at the top end of theprotective cover shell, and the front end of the protective cover shell is connected with the protective cover connecting plate. The front end of the protective cover connecting plate and the front end of the protective cover base are connected with transparent tempered glass, a connecting shaft is arranged in the protective cover shell, and an auxiliary camera module is installed on the left side of the bottom end of the connecting shaft. The anti-damage device for the forest fire prevention thermal imaging monitoring device is provided with the independent power supply module and the auxiliary camera module, can work for a period of time when the main thermal imaging monitoring device is damaged, ensures the normal operation of the monitoring device, has an alarm lamp and a voice modulefor reminding and alarming, and has a certain anti-damage deterrence effect; the whole device is a practical anti-damage device for the forest fire prevention thermal imaging monitoring device. | 1. The utility model provides a forest fire prevention thermal imaging monitoring device uses prevents demolition unit, includes safety cover base (1), safety cover shell (2), safety cover connecting plate (3), transparent toughened glass (4) and warning light (5), its characterized in that: the safety protection cover comprises a safety protection cover base (1), a safety protection cover shell (2) is connected to the top end of the safety protection cover base (1), an alarm lamp (5) is arranged at the top end of the safety protection cover shell (2), a safety protection cover connecting plate (3) is connected to the front end of the safety protection cover shell (2), transparent toughened glass (4) is connected to the front end of the safety protection cover connecting plate (3) and the front end of the safety protection cover base (1), a connecting shaft (6) is arranged in the safety protection cover shell (2), an auxiliary camera module (7) is installed on the left side of the bottom end of the connecting shaft (6), a power supply module (8) is arranged on the left side in the safety protection cover shell (2), a vibration induction; the safety cover base (1) comprises a safety cover base outer frame (101), a safety cover left movable plate (102), a safety cover right movable plate (103), a connecting hinge (104) and a fixing bolt (105), the fixing bolt (105) is connected to the end point of the safety cover base outer frame (101), the safety cover left movable plate (102) and the safety cover right movable plate (103) are arranged in the middle of the safety cover base outer frame (101), and the connecting hinge (104) is fixedly connected between the safety cover left movable plate (102), the safety cover right movable plate (103) and the safety cover base outer frame (101). 2. A forest fire prevention thermography monitoring apparatus as claimed in claim 1, wherein: the power supply module (8) is connected with the auxiliary camera module (7) and the remote alarm module (10), and the vibration sensing module (9) is connected with the remote alarm module (10), the alarm lamp (5) and the voice module (11). 3. A forest fire prevention thermography monitoring apparatus as claimed in claim 1, wherein: the power supply module (8), the vibration sensing module (9), the remote alarm module (10) and the voice module (11) are fixed on the inner wall of the protective cover shell (2). 4. A forest fire prevention thermography monitoring apparatus as claimed in claim 1, wherein: the protection cover left movable plate (102) and the protection cover right movable plate (103) are provided with semicircular notches and are symmetrical left and right.
CN104240429A | Method for monitoring forest fire by means of combination of infrared and multi-spectral wave bands | The invention provides a method for monitoring a forest fire by means of combination of infrared and multi-spectral wave bands. The method includes the steps that (1) CCD camera data and infrared camera data collected by an environment satellite on the same day are selected; the third wave band namely an infrared wave band and the fourth wave band namely a near infrared wave band of a CCD camera and the third wave band namely an infrared wave band of an infrared camera are selected; (2) radiation brightness calculation is carried out on the collected infrared camera data, whether fire points exist is judged primarily, if the answer is positive, the step (3) is carried out and otherwise, the step (1) is carried out again for data collection; (3) data of the third wave band of the infrared camera are adjusted so that the infrared camera can keep consistent with the CCD camera in mapsheet and space resolution ratio; (4) precise geometric rectification is carried out on the adjusted CCD camera data and the adjusted infrared camera data; (5) the third wave band of the CCD undergoing precise geometric rectification serves as a new first wave band, the fourth wave band serves as a new second wave band, the third wave band of the infrared camera serves as a new third wave band and the forest fire is monitored by means of a newly obtained image. | 1. infraredly combine a method of monitoring forest fire with multi light spectrum hands, it is characterized in that step is as follows: (1) the CCD camera data selecting environmental satellite on the same day to gather and infrared camera data, third and fourth wave band of selection CCD camera and infrared camera the 3rd wave band are as raw data, wherein the 3rd wave band of CCD camera is red spectral band, 4th wave band is nearly red wave band, and the 3rd wave band of infrared camera is middle-infrared band; (2) radiance calculating is carried out to the infrared camera data gathered, tentatively judge in image, whether to there is fiery point, if existence, go to step (3), otherwise return step (1) and re-start data acquisition; (3) adjust the 3rd wave band data of infrared camera, itself and CCD camera are consistent in map sheet and spatial resolution; (4) geometric exact correction is carried out to the CCD camera data after step (3) adjustment, infrared camera data; (5) using CCD the 3rd wave band through geometric exact correction as new first band, using CCD the 4th wave band through geometric exact correction as new second band, using infrared camera the 3rd wave band through geometric exact correction as the 3rd new wave band, namely the fire scoped features can giving prominence to infrared camera image is obtained, the brand-new fusion evaluation of the spectral signature of multispectral camera image can be kept again, utilize this imaging monitor forest fire. . 2. according to claim 1ly a kind ofly infraredly combine the method for monitoring forest fire with multi light spectrum hands, it is characterized in that: described step (2) judges whether that the step that there is fire point is as follows: (2. 1) cloud noise reduction process is gone respectively to the data of infrared camera the 3rd wave band, the 4th wave band, and the calculating of bright temperature is carried out respectively to the image gone after cloud noise reduction process; (2 2) the 3rd wave band of infrared camera and the bright temperature value of the 4th wave band is determined, the threshold value that this bright temperature value is extracted as fire point; (2 3) corresponding point on the two width images obtained after bright for step (2 1) temperature being calculated compare with the threshold value determined in step (2) respectively, will meet the point of restrictive condition as fiery point.
CN219811233U | Full-automatic early warning device for forest fire prevention | The utility model belongs to the technical field of forest protection equipment, and particularly relates to a forest fire prevention full-automatic early warning device which comprises a fixing part, the fixing part comprises a vertical rod, the bottom end of the vertical rod is fixedly connected with an installation fixing plate, an anti-creeping baffle is arranged on the outer wall of the middle of the vertical rod, and a lifting part is arranged at the top end of the anti-creeping baffle. The lifting component comprises an electric telescopic rod. The electric telescopic rod is arranged to drive the air quality sensor to ascend or descend, environments at different heights in a forest can be detected, the detection range is expanded, more data are provided for a monitoring room, and the monitoring room can prevent fire hazards easily; by arranging the anti-climbing baffle, the situation that animals climb to cause damage to the device can be prevented, the wireless controller can transmit the detected situation to a monitoring room or a mobile phone of a forest worker, the worker can find a fire disaster in time and manage and control the fire disaster, and harm caused by the fire disaster is reduced. | 1. The utility model provides a full-automatic early warning device of forest fire prevention, includes fixed part (100), its characterized in that: the fixing part (100) comprises a vertical rod (110), a mounting fixing plate (120) is fixedly connected to the bottom end of the vertical rod (110), a climbing prevention baffle (130) is arranged on the outer wall of the middle of the vertical rod (110), a lifting part (200) is arranged at the top end of the climbing prevention baffle (130), the lifting part (200) comprises an electric telescopic rod (210), the fixed end of the electric telescopic rod (210) is fixedly connected with the top end of the climbing prevention baffle (130), a lifting supporting plate (220) is fixedly connected to the output end of the electric telescopic rod (210), a sliding groove (230) is formed in the side wall of the vertical rod (110), a sliding block (240) is arranged in the sliding groove (230), a lifting cross rod (250) is fixedly connected to the side wall of the sliding block (240), an air quality sensor (260) is arranged on the top surface of the lifting cross rod (250), an infrared detection part (300) is arranged on the side wall of the top end of the vertical rod (110), the infrared detection part (300) comprises an infrared plate (310) and an infrared camera shooting end (310) is fixedly connected to the bottom end of the vertical cross rod (310), an alarm lamp (330) is installed on the outer wall of the vertical rod (110), and the alarm lamp (330) is located above the sliding groove (230). . 2. The forest fire prevention full-automatic early warning device of claim 1, wherein: the fixing component (100) comprises reinforcing columns (140) with the bottom ends fixedly connected with the top surface of the installation fixing plate (120) and the side walls fixedly connected with the outer walls of the vertical rods (110), and the number of the reinforcing columns (140) is four. . 3. The forest fire prevention full-automatic early warning device of claim 1, wherein: the top outer wall of montant (110) is provided with transmission part (400), transmission part (400) include backup pad (410), one end of backup pad (410) with the top lateral wall fixed connection of montant (110), backup pad (410) are located the top of alarm lamp (330), the top surface mid-mounting of backup pad (410) has wireless controller (420), the top surface both ends of backup pad (410) are provided with support frame (430), solar panel (440) are installed to the upper end of support frame (430). . 4. The forest fire prevention full-automatic early warning device of claim 1, wherein: the utility model discloses a bird repellent part, including bird repellent part (500), bird repellent part (500) are provided with on the top of montant (110), bird repellent part (500) including bird repellent pole (510), the bottom of bird repellent pole (510) with the top fixed connection of montant (110), ring (520) have been cup jointed to the outer wall of bird repellent pole (510), ring (520) can be relative bird repellent pole (510) horizontal rotation, ring (520) lateral wall level is provided with flabellum (530). . 5. The forest fire prevention full-automatic early warning device of claim 1, wherein: the vertical section of the anti-climbing baffle plate (130) is in an isosceles trapezoid shape, and the anti-climbing baffle plate (130) is made of stainless steel materials. . 6. A forest fire prevention full-automatic early warning device as in claim 3 wherein: a storage battery is arranged in the solar panel (440). . 7. The forest fire prevention full-automatic early warning device of claim 6, wherein: the electric telescopic rod (210), the air quality sensor (260), the infrared camera (320), the alarm lamp (330) and the solar panel (440) are electrically connected with the wireless controller (420).
CN219085492U | Forest fire prevention monitoring device | The utility model relates to the technical field of forest fire prevention monitoring, in particular to a forest fire prevention monitoring device which comprises a bottom plate and inserting rods, a plurality of inserting rods are fixedly connected to the lower portion of the bottom plate, a plurality of first vertical rods are fixedly connected to the upper portion of the bottom plate, a first transverse plate is fixedly connected to the upper portions of the first vertical rods, and an adjusting device is installed on the upper portion of the bottom plate. And a monitoring device is mounted above the first transverse plate. According to the forest fire monitoring device, the device can be driven to a forest site needing to be monitored, then the insertion rod is inserted into the land through the bottom plate or concrete pouring is carried out, so that fixing of the device is completed, when a forest fire is monitored, the first motor can be started, and the output shaft of the first motor drives the screw rod to rotate; and the screw rod is matched with the first vertical rod to drive the sleeve to move upwards, and the sleeve drives the second transverse plate to move, so that the height of the monitoring camera on the second transverse plate is adjusted, more fire situations are observed, and the use effect is improved. | 1. The utility model provides a forest fire prevention monitoring devices, includes bottom plate (1) and inserted bar (2), the below rigid coupling of bottom plate (1) has a plurality of inserted bars (2), its characterized in that: a plurality of first vertical rods (5) are fixedly connected above the bottom plate (1), a first transverse plate (6) is fixedly connected above the first vertical rods (5), an adjusting device (3) is arranged above the bottom plate (1), and a monitoring device (4) is arranged above the first transverse plate (6); the adjusting device (3) comprises a first box body (301), wherein the lower part of the first box body (301) is fixedly connected with a bottom plate (1), a screw rod (302) is rotatably connected in the middle of the upper part of the first box body (301) through a rotating shaft, a sleeve (303) is connected with the outer wall of the upper part of the screw rod (302) in a threaded manner, the middle outer wall of the sleeve (303) is fixedly connected with a first transverse plate (6), and a second transverse plate (304) is fixedly connected on the upper surface of the sleeve (303). 2. A forest fire monitoring apparatus as claimed in claim 1, wherein: a first motor (7) is fixedly connected below the screw rod (302). 3. A forest fire monitoring apparatus as claimed in claim 2, wherein: the middle outer wall of the first motor (7) is fixedly connected with a first base (8), and the lower part of the first base (8) is fixedly connected with the first box body (301). 4. A forest fire monitoring apparatus as claimed in claim 1, wherein: the monitoring device (4) comprises a temperature and humidity detector (401), the lower part of the temperature and humidity detector (401) is fixedly connected with a first transverse plate (6), the right side of the temperature and humidity detector (401) is provided with a second box body (402) and a solar panel (403), the lower part of the second box body (402) is fixedly connected with the first transverse plate (6), a support of the solar panel (403) is fixedly connected with the second box body (402) and the first transverse plate (6) respectively, a wind speed transmitter (404) and a wind direction transmitter (405) are respectively arranged on the left side and the right side of the upper part of the solar panel (403), the lower parts of the wind speed transmitter (404) and the wind direction transmitter (405) are fixedly connected with the second transverse plate (304), and a monitoring camera (406) is arranged on the right side of the wind speed transmitter (404). 5. A forest fire monitoring apparatus as claimed in claim 4, wherein: the top of surveillance camera head (406) is equipped with roof (9), and the below rigid coupling of roof (9) has a plurality of second montants (10), the below of second montant (10) is with second diaphragm (304) looks rigid coupling.
CN212322386U | Device and system for acquiring various information of forest fire scene | The invention relates to a forest fire scene multi-information acquisition device and system, and belongs to the technical field of fire information perception. The equipment comprises an environmentdetection device and a personnel positioning device, the environment detection device and the personnel positioning device are designed in a split mode, share functions and guarantee reliability, areworn on rescuers independently, collect various environmental data around the rescuers and transmit the environmental data to the personnel positioning device, and the personnel positioning device isused for positioning the rescuers. And the personnel positioning device sends out various environmental data and personnel positioning information together to obtain fire disaster environmental information around the rescue personnel, so that the rescue personnel can be guided to comprehensively and quickly know the change condition of a fire disaster site in real time, and meanwhile, the life safety of the rescue personnel is guaranteed. | 1. The utility model provides a scene multiple information acquisition equipment of forest fire which characterized in that includes: an environment detection apparatus comprising: the system comprises a plurality of sensors for detecting the environment of a fire scene, a first wireless module and a first control module, wherein the plurality of sensors for detecting the environment of the fire scene and the first wireless module are respectively connected with the first control module; personnel positioning device comprising: the positioning module, the second wireless module and the third wireless module are respectively connected with the second control module; the environment detection device and the personnel positioning device can be worn on rescuers, and after the first wireless module and the second wireless module are connected in a matching mode, the personnel positioning device sends positioning data detected by the personnel positioning device and received environment data detected by the environment detection device out through the third wireless module. 2. A forest fire scene multiple information collection apparatus as claimed in claim 1, wherein said multiple sensors for detecting the environment of the fire scene comprise: various gas sensors and wind speed and direction sensors. 3. The forest fire scene multiple information acquisition equipment as claimed in claim 2, wherein the environment detection device further comprises: and the operation amplifier module is connected with the first control module through the operation amplifier module. 4. Forest fire scene multiple information collection apparatus as claimed in claim 2, the first control module and the second control module both adopt MCU. 5. The forest fire scene multiple information acquisition equipment as claimed in claim 1, wherein the environment detection device further comprises: and the RTC clock module is connected with the first control module. 6. The forest fire scene multiple information acquisition equipment as claimed in claim 1, wherein the environment detection device further comprises: and the display screen is connected with the first control module. 7. The forest fire scene multiple information acquisition equipment as claimed in claim 1, wherein the environment detection device further comprises: and the alarm prompt module and the keys are respectively connected with the first control module. 8. Forest fire scene multiple information collection device according to claim 1, the first wireless module and the second wireless module both adopt Bluetooth BLE5.0 wireless modules. 9. A forest fire scene multiple information collection apparatus as claimed in any one of the claims 1 to 8, the environment detection device further comprises: the first power supply module is used for providing a working power supply for the environment detection device; the personnel positioning device further comprises: and the second power supply module is used for providing a working power supply for the personnel positioning device. 10. A forest fire scene multiple information acquisition system is characterized by comprising: a platform data center; and at least one forest fire scene multi-information collection device according to any one of claims 1 to 9, wherein the personnel positioning device of the forest fire scene multi-information collection device transmits positioning data detected by itself and received environment data detected by the environment detection device to the platform data center through the third wireless module.
WO2021194165A1 | FOREST FIRE RISK FORECAST METHOD USING ARTIFICIAL SATELLITE DATA | Disclosed is a forest fire risk forecast method using artificial satellite data. According to one aspect of the present invention, provided is a forest fire risk forecast method using artificial satellite data, which is implemented on a processor, the forest fire risk forecast method using artificial satellite data comprising the steps of: obtaining vegetation information by using data observed by a artificial satellite; calculating soil moisture by using the data observed by the artificial satellite; and determining a forest fire outbreak risk from the vegetation information and the soil moisture. | 1.As a forest fire risk forecasting method using satellite data implemented on a processor, obtaining vegetation information using the data observed from the satellite; calculating soil moisture using the data observed from the satellite; A forest fire risk forecasting method using satellite data, comprising the step of determining the risk of a forest fire from the vegetation information and the soil moisture. 2.According to claim 1, The vegetation information is Forest fire risk forecasting method using satellite data, characterized in that it includes the vegetation temperature (Tc) according to the following [Equation]. [ceremony] here, here, here, here, . 3.According to claim 1, The satellite is equipped with a passive microwave sensor, The soil moisture is Wildfire risk forecasting method using satellite data, characterized in that calculated using the brightness temperature (brightness temperature) obtained through the passive microwave sensor. 4.According to claim 1, The satellite is equipped with an infrared sensor, The soil moisture is Forest fire risk forecasting method using satellite data, characterized in that calculated using the brightness temperature (brightness temperature) obtained through the infrared sensor. 5.According to claim 1, The satellite is equipped with an active microwave sensor, The soil moisture is Wildfire risk forecasting method using satellite data, characterized in that calculated using the backscattering coefficients (backscattering coefficients) obtained through the active microwave sensor. . 3. The method of claim 2, The step of determining the risk of occurrence of a forest fire, Calculating a vegetation stress index (Canopy Stress Index, CSI) according to the following [Equation]; [ceremony] A method of predicting forest fire risk using satellite data, comprising the step of determining the risk of forest fire occurrence according to the vegetation stress index (Canopy Stress Index, CSI) value. . 7. The method of claim 6, The step of determining the risk of wildfire occurrence according to the vegetation stress index (Canopy Stress Index, CSI) value, When the CSI value is 120K/% or more, it is characterized in that it is determined that there is a high risk of forest fire.
CN214670990U | Forest fire identification and distance measurement device based on trinocular camera | The utility model discloses a forest fire identification and distance measurement device based on a trinocular camera, which comprises a mobile robot platform, a camera shooting platform is fixed at the center of the top of the mobile robot platform through a lifting assembly, and an infrared thermal imager is arranged at the center of the top of the camera shooting platform. USB binocular cameras are installed on the camera shooting platform and located on the two sides of the thermal infrared imager. According to the utility model, the structure is novel, the conception is ingenious, the infrared thermal imager and the USB binocular camera are combined and matched to carry out fire hazard identification and fire hazard distance measurement and calculation tasks in a target area, that is, the infrared thermal imager is adopted to identify whether a fire hazard exists in advance, and then the fire hazard distance is calculated according to the identification result. The USB binocular camera is called to shoot the area in which the fire source is judged, and compared with a traditional fire recognition technology, the method has the characteristic of accurate positioning of the fire position, and by means of the characteristic, fire extinguishers can conveniently allocate materials in the early stage of the fire, and then extinguish the fire in an extremely short time. | 1. The utility model provides a forest fire discernment and range unit based on three mesh cameras, includes mobile robot platform (1), its characterized in that: the top center department of mobile robot platform (1) is fixed with camera platform (3) through lifting unit (2), the top center department of camera platform (3) installs thermal infrared imager (5), it installs USB two mesh camera (4) to lie in thermal infrared imager (5) both sides on camera platform (3), electric cabinet (6) are installed to top one side of mobile robot platform (1), flashing lamp (7) are installed at the top of electric cabinet (6), the internally mounted of electric cabinet (6) has master controller (10), bee calling organ (11) and wireless transmission module (19), master controller (10) are connected with computer (8) communication through wireless transmission module (19). 2. The forest fire recognition and ranging device based on the trinocular camera as claimed in claim 1, wherein: lifting unit (2) are including support (12), motor (13), lead screw (14) and threaded sleeve (15), the top at mobile robot platform (1) is fixed in support (12), motor (13) are installed to the top center department of mobile robot platform (1), install lead screw (14) on the output of motor (13), the outside of lead screw (14) is cup jointed and is fixed with threaded sleeve (15), the center department that the center that support (12) was passed on the top of threaded sleeve (15) is fixed in the bottom center department of platform (3) of making a video recording. 3. The forest fire recognition and ranging device based on the trinocular camera as recited in claim 2, wherein: positioning rods (17) are symmetrically arranged on two sides of the bottom of the camera shooting platform (3), and the bottom ends of the positioning rods (17) penetrate through holes (16) in the support (12). 4. The forest fire recognition and ranging device based on the trinocular camera as claimed in claim 3, wherein: and a limiting block (18) is fixed at the bottom end of the positioning rod (17). .
CN206075465U | A novel unmanned aerial vehicle that takes photo by plane for real -time supervision forest fire | The utility model discloses a novel unmanned aerial vehicle that takes photo by plane for real -time supervision forest fire, including the unmanned aerial vehicle body, all be provided with the screw on the left and right sides wing of unmanned aerial vehicle body, the top of screw is provided with rotatory lid, be provided with rotatory fan between rotatory lid and the screw, the bottom of unmanned aerial vehicle body is provided with balanced fin, and is provided with solar cell panel at the middle part of unmanned aerial vehicle body, be provided with detecting system under the screw, detecting system includes monitoring device, host computer module and signal collector, monitoring device's output electricity is connected with image gathering module, image gathering module's output electricity is connected with the input of image editing module. The utility model discloses possess intelligent high, easy operation and monitor comprehensive advantage, solved because the problem that can not the completely excluded forest fire dangerous situation exists is observed to the video of gathering unmanned aerial vehicle through the manual work. | 1. a kind of new unmanned plane of taking photo by plane for real-time monitoring forest fire, including unmanned plane body (4), it is characterised in that： Propeller (3) is provided with the left and right sides wing of the unmanned plane body (4), is provided with the top of the propeller (3) Swivelling cover (1), is provided with rotation fan (2), the bottom of the unmanned plane body (4) between the swivelling cover (1) and propeller (3) Balance empennage (5) is provided with, and solar panel (6) is provided with the middle part of unmanned plane body (4), the propeller (3) Underface be provided with detecting system (7)；The detecting system (7) includes supervising device (71), upper computer module (72) and letter Number harvester (73), the outfan of the supervising device (71) are electrically connected with image capture module (74), described image collection mould The outfan of block (74) is electrically connected with the input of picture editting's module (75), the outfan electricity of described image editor module (75) Image storage module (720) is connected with, the outfan of described image storage module (720) is electrically connected with central processing unit (76) Input；The outfan of the upper computer module (72) is electrically connected with webmaster Zig Bee modules (77), the webmaster Zig Bee The outfan of module (77) is electrically connected with the input of Zig Bee modules (78) and RFID Reader modules (79), the Zig The outfan of Bee modules (78) and RFID Reader modules (79) is electrically connected with the input of GPS module (710), the GPS The outfan of module (710) is electrically connected with the input of central processing unit (76)；The outfan of the signal picker (711) It is electrically connected with the input of temperature sensor (712), smoke detector (713) and infrared sensor (714), the temperature sensing Device (712), smoke detector (713) are electrically connected with the defeated of data analysis module (715) with the outfan of infrared sensor (714) Enter end, the outfan of the data analysis module (715) is electrically connected with contrast module (716), the contrast module (716) it is defeated Go out the input that end is electrically connected with central processing unit (76)；The outfan of the central processing unit (76) is electrically connected with communication mould The input of block (722), the outfan of the contrast module (716) are electrically connected with the input of feedback module (717), described anti- The outfan of feedback module (717) is electrically connected with the input of microprocessor (718), the input electricity of the feedback module (717) Be connected with the input of communication module (722), communication module (722) uni-directional wireless be connected with geoceiver (721) and The input of alarm (719). 2. a kind of new unmanned plane of taking photo by plane for real-time monitoring forest fire according to claim 1, it is characterised in that： The geoceiver (721) includes display and mobile receiving terminal. 3. a kind of new unmanned plane of taking photo by plane for real-time monitoring forest fire according to claim 1, it is characterised in that： The unmanned plane body (4) is in triangular shape, and is inwardly recessed at the both sides of wing and head. 4. a kind of new unmanned plane of taking photo by plane for real-time monitoring forest fire according to claim 1, it is characterised in that： The smoke detector (713) is SN-828-3PF smoke detectors. 5. a kind of new unmanned plane of taking photo by plane for real-time monitoring forest fire according to claim 1, it is characterised in that： The solar panel (6) adopts single-crystalline-silicon solar-cell panel.
CN117056860A | Recognition method for detecting forest fire through evidence system with reduced conflicts | The invention discloses a conflict-reduced evidence system detection forest fire identification method, and the method specifically comprises the steps: obtaining different types of data collected by a plurality of sensors, and the different types of data comprise temperature data, humidity data, wind speed data and gas concentration data; preprocessing the acquired data, and constructing a forest fire identification framework; obtaining a plurality of different types of data to be identified, and obtaining fusion credibility and credibility expectation according to Mass functions corresponding to the plurality of different types of data: based on the credibility corresponding to the plurality of different types of data, synthesizing and calculating all evidence credibility, comparing the credibility of the evidence to the event, and obtaining the fusion credibility and the credibility expectation; and selecting the maximum credibility of the event evidence as a model for judgment to obtain an identification result. According to the method, conflict evidence information can be fully utilized, the training cost is effectively reduced, the data processing speed is improved, high fire recognition accuracy is kept, and the method has wide application prospects in the field of forest fire detection. | 1. A recognition method for detecting forest fires by an evidence system with reduced conflict is characterized by comprising the following steps: the method specifically comprises the following steps:s1, acquiring different types of data acquired by a plurality of sensors, wherein the different types of data comprise temperature data, humidity data, wind speed data and gas concentration data;s2, preprocessing the acquired data to construct a forest fire identification frame;s3, acquiring a plurality of different types of data to be identified, and acquiring fusion trust and trust expectation according to a Mass function corresponding to the plurality of different types of data:and S4, synthesizing and calculating the trust degree of all evidences on the basis of the trust degrees corresponding to the data of the different types, comparing the trust degrees of all evidences on the event, and selecting the maximum trust degree of the event evidence as the judgment of the model to obtain the forest fire identification result. 2. A method for detecting forest fire identification using a collision reduced evidence system as claimed in claim 1, wherein:the specific steps of the data preprocessing in the step S2 are as follows:s21, storing the data to the corresponding position and storing the data in a matrix form;s22, establishing a basic probability distribution Mass function by taking data of a single sensor as a unit, wherein each sensor needs to divide the data acquired by the sensor into sections by experience or expert and distributes trust;s23, the development process of the fire disaster is generally divided into the following four stages: the recognition frames used as different events are as follows:Θ= { "fire risk low", "fire risk medium", "fire risk high", "fire risk extremely high" };s24, establishing Mass functions of humidity, temperature, wind speed and carbon dioxide concentration according to the temperature data, the humidity data, the wind speed data and the gas concentration data. 3. A method for detecting forest fire identification using a collision reduced evidence system as claimed in claim 1, wherein:the specific steps of the step S3 are as follows:s31, calculating a normalization constant K for the output humidity Mass function, temperature Mass function, wind speed Mass function and gas concentration Mass function, wherein m isn(An) Representing evidence mnCorresponding event AnIs used to determine the degree of trust of (1), representing a set of event intersections corresponding to each item of data which are not empty sets;s32, calculating conflict coefficients among evidence sources, wherein K isijRepresenting the coefficient of conflict between evidence sources i and j, representing a set that the intersection of events corresponding to the two items of data is not an empty set;s33, calculating the trust degree p (A) of the evidence after fusion of different events and the trust degree expected q (A) of the evidence for different events: . 4. a method for detecting forest fire identification using a collision reduced evidence system as claimed in claim 1, wherein:the specific steps of the step S4 are as follows:s41, calculating the trust m (A) of the evidence according to the fusion trust p (A) and the trust expectation q (A) of each evidence:m(A)＝p(A)+k×ε×q(A)where ε represents the confidence parameter, and calculating the trust m (omega) of the auxiliary identification evidence omega:m(Ω)＝p(Ω)+k×ε×q(Ω)s42, calculating the trust degree of all evidences, and adding the evidences to meet the following conditions: after the event trust degree of the auxiliary identification evidence omega is eliminated, comparing all the evidence with the event trust degree, and selecting the maximum event evidence trust degree as a judgment result of the model. .
CN111798637A | Lightning stroke forest fire early warning method | The invention relates to a fire early warning technology, in particular to a lightning stroke forest fire early warning method, which divides a monitored forest into a plurality of monitoring areas, respectively calculates a lightning disaster risk index of each monitoring area and evaluates a risk level, and comprises the following steps of: S1) calculating a lightning factor danger intensity value LD of each monitoring area; S2) calculating an environmental factor danger intensity value HJ of the monitoring area; S3) calculating a meteorological factor danger intensity value QX of the monitoring area, wherein the meteorological factor danger intensity value QX is calculated and determined by the air temperature, the air humidity, the ground temperature, the ground humidity and the humushumidity of the monitored forest; (S4) calculating a disaster factor risk intensity value ZH of a monitored area; (S5) calculating a rainfall risk inhibition factor weakness index PH of the monitoredarea, and (S6) calculating a lightning disaster risk index of the monitored area according to a formula, and method is high in accuracy. | 1. The lightning stroke forest fire early warning method is characterized in that a monitored forest is divided into a plurality of monitoring areas, the lightning disaster risk index of each monitoring area is calculated respectively, and the risk level is evaluated, and the lightning stroke forest fire early warning method comprises the following steps: s1) calculating a lightning factor risk intensity value LD of the monitoring area; s2) calculating a danger intensity value HJ of the environmental factor in the monitoring area; s3), calculating a meteorological factor danger strength value QX of the monitored area, wherein the meteorological factor danger strength value QX is determined by calculation of air temperature, air humidity, ground temperature, ground humidity and humus humidity of the monitored forest; s4) calculating a disaster factor danger intensity value ZH of the monitoring area; s5) calculating a rainfall risk inhibiting factor debilitation index PH of the monitoring area; s6) according to the formula Calculating to obtain a lightning disaster risk index LCFFRI of the monitored area, wherein wl is a lightning factor dangerous strength value weight, wh is an environmental factor dangerous strength value weight, wq is a meteorological factor dangerous strength value weight, wz is a disaster factor dangerous strength value weight, and wp is a rainfall risk inhibition factor weakness index weight; if the LCFFRI is more than 0 and less than or equal to 2.0, the first-level risk is determined, if the LCFFRI is more than 2.0 and less than or equal to 3.5, the second-level risk is determined, if the LCFFRI is more than 3.5 and less than or equal to 5.0, the third-level risk is determined, if the LCFFRI is more than 5.0 and less than or equal to 6.0, the fourth-level risk is determined, and if the LCFFRI is more than 6.0 and less than or equal to 7. 0. . 2. The lightning stroke forest fire early warning method as claimed in claim 1, wherein the lightning stroke forest fire early warning method comprises the following steps: in the step S3, a plurality of trees are selected in the monitoring area as the trees for measuring the value of the risk intensity of the meteorological factors, 2 to 3 air temperature sensors and 2 to 3 air humidity sensors are arranged on the trunk of each monitoring tree, 2 to 3 ground temperature sensors and 2 to 3 ground humidity sensors are arranged on the ground where each monitoring tree is located, and 2 to 3 humus humidity sensors are arranged in the underground humus layer where each monitoring tree is located. . 3. The lightning stroke forest fire early warning method as claimed in claim 2, wherein the lightning stroke forest fire early warning method comprises the following steps: the monitoring areas are regular hexagons, the length of edges of the monitoring areas is not more than 500 meters, and the trees at the center and the edges and corners of each monitoring area are monitoring trees; and the monitoring trees at the corresponding edges and corners are shared between the adjacent monitoring areas. . 4. The lightning stroke forest fire early warning method as claimed in claim 3, wherein the lightning stroke forest fire early warning method comprises the following steps: in the above step S3, the meteorological factor risk intensity value QX of each monitored area is (ii) a Wherein, at is air temperature level, Ah is air humidity level, Gt is ground temperature level, Gh is ground humidity level, Dd is humus humidity level, wat is air temperature weight, wah air humidity weight, wgt is ground temperature weight, wgh is ground humidity weight, wdd is humus humidity weight. . 5. The lightning stroke forest fire early warning method as claimed in claim 4, wherein the determination method of the air temperature level At is as follows: the value AtData = AVERAGE (At) 1 ：At n ) When (At) 1 ：At n ) Has a numerical value of At x If the value is more than 10% of the value AtData or less than 90% of the value AtData, the endpoint value At is eliminated x Then, take the restThe average value of the values is used as the corrected value AtData; determining the air temperature grade At corresponding to the AtData according to the air temperature grade table; the determination principle of the air humidity level Ah, the ground temperature level Gt, the ground humidity level Gh and the humus humidity level Dd is the same as that of the air temperature level At; wherein If the endpoint value At x 、Ah x 、Gt x 、Gh x Or Dd x If the numerical value of the same tree in the monitoring area is obtained within two or more consecutive days, the reason is checked on site until the numerical value of the end point does not appear at the position; or If the failure cause of the sensor is eliminated, the endpoint value At x 、Ah x 、Gt x 、Gh x Or Dd x And if the angular values of the monitoring area are the angular values of two or more consecutive days, taking the tree at the angular position as the monitoring tree at the center, dividing the monitoring tree into a temporary monitoring area by taking the monitoring tree as the center, and observing and calculating the lightning disaster risk index of the temporary monitoring area until the angular values of the angular positions do not appear for two consecutive days.
IN202441096606A | PREDICTIVE ANALYTICS FOR EFFICIENT FOREST FIRE DETECTION USING MACHINE LEARNING TECHNIQUES | PREDICTIVE ANALYTICS FOR EFFICIENT FOREST FIRE DETECTION USING MACHINE LEARNING TECHNIQUES Abstract Forest fire prediction is a complex task that requires accurate and timely monitoring of environmental parameters. This study presents a predictive analytics framework for forest fire detection, utilizing a network of wireless sensors to monitor critical factors such as temperature, relative humidity, and carbon monoxide (CO) levels. The system employs ESP32 microcontrollers to collect and transmit data from sensor nodes strategically deployed across the forest area. These sensor readings are continuously analyzed in the cloud using machine learning algorithms, specifically Random Forest and XGBoost Regressor, to predict the likelihood of forest fires. By implementing a threshold ratio analysis, the system filters and processes data points that exceed predefined thresholds, enhancing the efficiency of fire detection. Performance evaluation is conducted using Mean Absolute Error (MAE), Mean Squared Error (MSE), and Root Mean Squared Error (RMSE) to assess the accuracy of the predictive models. The proposed approach demonstrates improved detection accuracy and provides valuable insights for implementing effective preventive measures, thereby contributing to more robust forest fire management strategies. | 1. Continuously monitors temperature, humidity, and carbon monoxide levels, allowing for immediate detection of fire risk. 2. Combines data from sensors with additional information like location, time, and fire risk indices for a fuller view of fire conditions. 3. Uses advanced machine learning algorithms for better prediction accuracy compared to traditional methods.
CN104269013A | Forest fire detection system and method | The invention discloses a forest fire detection system and method. The system comprises a plurality of thermal infrared imagers, a plurality of video encoders, a plurality of video servers and a monitoring system. The thermal infrared imagers are arranged on many places in the forest and used for conducting thermal imaging on hidden fire in the forest. The video servers are used for storing the imaging images of the places where the thermal infrared imagers connected with the video servers are located and are connected with the monitoring system. The output of the thermal infrared imagers is connected with the video encoders. The output of the video encoders is connected with the video servers. The output of the video servers is connected with the monitoring system through an operator network. By means of the forest fire detection system and method, the hidden fire can be found out quickly and effectively, the place and range of the fire can be determined precisely, the ignition point can be found out through smoke, people can know the fire earlier and take measures earlier to put out the fire earlier; the forest fire detection system is reliable in work, and the false alarm rate can be reduced greatly; the thermal infrared imagers conduct monitoring on multiple places, an omni-directional cloud platform is further arranged, and the monitoring rang is wide. | 1. a forest visits ignition system, it is characterized in that: it comprises multiple thermal infrared imager, multiple video encoder, multiple video server and supervisory system, described thermal infrared imager is arranged on multiple places of forest, for carrying out thermal imaging to the hidden fire of forest, described video server is for storing the image of connected thermal infrared imager site and the connection with supervisory system, the output of thermal infrared imager is connected with video encoder, the output of video encoder is connected with video server, the output of video server is connected with supervisory system by carrier network. 2. a kind of forest according to claim 1 visits ignition system, and it is characterized in that: the bottom of described thermal infrared imager is provided with omnidirectional's The Cloud Terrace, described omnidirectional's The Cloud Terrace inside is provided with image pre-processing module. 3. a kind of forest according to claim 1 visits ignition system, and it is characterized in that: it also comprises multiple lightning-protection module, described lightning-protection module is connected with thermal infrared imager. 4. a kind of forest according to claim 1 visits ignition system, it is characterized in that: it also comprises an electric power system. 5. forest visits an ignition method, it is characterized in that: it comprises the following steps: S1: the situation of thermal infrared imager to around forest carries out thermal imaging, and carries out Image semantic classification by The Cloud Terrace; S2: pretreated data are exported to video encoder and encodes; S3: after having encoded, video encoder exports to video server, and data are preserved by video server, sends to supervisory system by carrier network simultaneously; S4: supervisory system receives data, monitors.
CN105353382A | Laser radar system and method for monitoring forest fire of power transmission line | The invention discloses a laser radar system for monitoring the forest fire of a power transmission line, and the system comprises a laser radar device, a photoelectric conversion and transmission device, and a computer. The laser radar device comprises a protection sleeve, a laser sleeve, and a hollow supporting column. The interior of the protection sleeve is sequentially provided with a laser emitter, a beam expanding mirror, and a light splitting mirror from the bottom to the top. A side wall of the protection sleeve is provided with a light outlet along the reflection light of the light splitting mirror. The interior of the laser sleeve is provided with a Newtonian telescope, a reflector, a first optical detector, and a first optical fiber adjustment rack connected with a fiber. The photoelectric conversion and transmission device comprises a first photon counter, a first data collector and a Fabry-Perot standard tool, wherein the first photon counter, the first data collector and the Fabry-Perot standard tool are sequentially connected with the first optical detector through circuits. The invention also discloses a method for monitoring the forest fire of the power transmission line based on the system. The system and method can achieve the effective monitoring of the forest fire, can achieve the judgment of the spreading trend of the forest fire, and provide important guide for the timely extinguishing of fire. | 1. a laser radar system for transmission line forest fire monitoring, comprising: laser radar apparatus, opto-electronic conversion and transmitting device, computing machine (27), Described laser radar apparatus comprises protective sleeve (28), horizontally disposed laser sleeve (5), the Hollow Pillar (32) of vertical setting, described Hollow Pillar (32) upper end connects and extends in laser sleeve (5), lower end and protective sleeve (28) are rotationally connected, generating laser (11) is from bottom to top disposed with in described protective sleeve (28), beam expanding lens (10), the spectroscope (8) arranged at an angle, the sidewall of described protective sleeve (28) is provided with light-emitting window along the reflection ray direction of spectroscope (8), the transmitted ray part of described spectroscope (8) is injected in laser sleeve (5) along Hollow Pillar (32) inner chamber, Newtonian telescope (1) is provided with in described laser sleeve (5), the front end of described Newtonian telescope (1) is provided with by laser reflection to laser sleeve (5) reflective mirror outward (2), and rear end is provided with the first optical detector (7) and is connected with first fiber adjusting mount (12) of optical fiber (13), Described opto-electronic conversion and transmitting device comprise the first photon counter (25) and the first data acquisition unit (26) that are connected the first optical detector (7) by circuit successively, there is the Fabry-Perot etalon (17) of two passages, reflection ray from spectroscope (8) is transferred to the 3rd optical detector (19) input end through the second coupled lens (18) by a passage of described Fabry-Perot etalon (17), the output terminal of described 3rd optical detector (19) connects three-photon counter (20) successively by circuit, 3rd data acquisition unit (21), scattered beam from optical fiber (13) is transferred to the second optical detector (24) input end through the first coupled lens (16) by the second fiber adjusting mount (14) by another passage of described Fabry-Perot etalon (17), described second optical detector (24) output terminal connects the second photon counter (22) successively by circuit, second data acquisition unit (23), Described computing machine (27) connects the first data acquisition unit (26), the second data acquisition unit (23) and the 3rd data acquisition unit (21) by circuit. . 2. the laser radar system of transmission line forest fire monitoring according to claim 1, is characterized in that, parallel up and down successively when institute's generating laser (11), beam expanding lens (10), the first collimating mirror (9) are installed. . 3. the laser radar system of transmission line forest fire monitoring according to claim 1, is characterized in that, described spectroscope (8) and horizontal plane angle are 145 degree, and the ratio of transmitance and reflectivity is 7:3. . 4. the laser radar system of transmission line forest fire monitoring according to claim 1, it is characterized in that, described second fiber adjusting mount (14), second collimating mirror (15), Fabry-Perot etalon (17), first coupled lens (16), second coupled lens (18), second optical detector (24), second photon counter (22), second data acquisition unit (23), 3rd optical detector (19), three-photon counter (20), 3rd data acquisition unit (21), first photon counter (25), first data acquisition unit (26) is installed in constant temperature oven (29). . 5. the laser radar system of transmission line forest fire monitoring according to claim 1, it is characterized in that, the rotational angle of described Hollow Pillar (32) is 360 degree. . 6. ., based on a transmission line forest fire monitoring method for laser radar system according to any one of Claims 1-4, it is characterized in that, comprise step: 1) after system installs, starting outfit, laser radar apparatus rotary scanning; 2) when there is mountain fire, the laser pulse bundle that laser radar apparatus sends is beaten and produce scattering on smog aerosol, the laser signal of scattering passes through laser radar apparatus, after Newtonian telescope (1) reflection, a part accept by the first optical detector (7), another part enters optical fiber (13); 3) laser signal is converted into electric signal by the first photon counter (25) and sends to the first data acquisition unit (26) again by the scattering laser signal that the first optical detector (7) accepts, first data acquisition unit (26) sends to computing machine (27) to process again, and computing machine (27) processes reflected light signal and judged whether that mountain fire occurs; 4) part enters the scattered light signal of optical fiber (13) in addition, the reference optical signal reflected through the second collimating mirror (15) and spectroscope (8) produces Doppler shift respectively by two passages of Fabry-Perot etalon (7), again respectively by respective coupled lens, optical detector, photon counter, after light signal is become electric signal by data acquisition unit, computing machine (27) is given by data acquisition unit, computing machine (27) is according to F-P single edges detection technique, Doppler shift amount is obtained by marginal technology, wind speed is now finally inversed by again by Doppler's principle, thus the trend that mountain fire spreads can be grasped.
RU2617138C1 | SYSTEM OF EARLY DETECTION AND DETERMINATION OF FOREST FIRE TYPE | FIELD: fire safety.SUBSTANCE: system of early detection and determination of the forest fire type comprises n sensors, each of which comprises an acoustic sensor, the first temperature switch, the first output of which is connected to a power source, and the second output is connected to the first power input of the radio transmitter, the output of which is connected to the radio antenna placed on the controlled area around the monitoring center containing a sound reproducing device, a radio receiver, the input of which is connected to the radio receiver antenna. Wherein each sensor additionally comprises the second temperature switch, the first output of which is connected to the power source, and the second output is connected to the input of timer with the controlled key, the output of which is connected to the first power input of the radio transmitter, the second input of which is connected to the output of the amplifier, the first power input of which is connected to the second output of the first temperature switch, and the second input is connected to the acoustic sensor output. The control unit in the monitoring center comprises an analogue-to-digital converter having an input connected to the output of a radio receiver, and the output is connected to the first and second inputs of the signal code detection device with the controlled key, the output of which is connected to the input of the sound reproducing device and to the input of the Fourier spectrum calculator, the output of which is connected to the inputs of two combiners of low frequencies amplitudes and of high frequencies amplitudes, the outputs of which are connected respectively to the first and the second input of the subtracting device, the output of which is connected to the threshold device input.EFFECT: remote sensors performance determination before the fire, and automatic detection of the fire type in its early detection and subsequent monitoring.2 dwg | 1. A system for early detection and determination of the type of forest fire, containing n sensors, each of which contains an acoustic sensor, a first temperature switch, the first output of which is connected to a power source, and the second output is connected to the first power input of the radio transmitter, the output of which is connected to the radio antenna, located on controlled territory around the tracking center containing a sound reproducing device, a radio signal receiver, the input of which is connected to a radio receiving antenna, characterized in that each The th sensor additionally contains a second temperature switch, the first output of which is connected to the power source, and the second output is connected to the timer input with a controlled key, the output of which is connected to the first power input of the radio transmitter, the second input of which is connected to the output of the amplifier, the first power input of which is connected to the second output of the first temperature switch, and the second input is connected to the output of the acoustic sensor, and the control device in the tracking center contains an analog-to-digital conversion a caller whose input is connected to the output of the radio signal receiver, and the output is connected to the first and second input of the signal code determination device with a controlled key, the output of which is connected to the input of the sound reproducing device and to the input of the Fourier spectrum calculator, the output of which is connected to the inputs of two low-frequency amplitude adders and amplitudes of high frequencies whose outputs are connected respectively to the first and second input of the subtracting device, the output of which is connected to the input of the threshold device.
IN202541046287A | A DEEP LEARNING-BASED EXPERIMENT ON FOREST WILDFIRE DETECTION IN MACHINE VISION COURSE | As an interdisciplinary course, Machine Vision combines AI and digital image processing methods. This paper develops a comprehensive experiment on forest wildfire detection that organically integrates digital image processing, machine learning and deep learning technologies. Although the research on wildfire detection has made great progress, many experiments are not suitable for students to operate. Also, the detection with high accuracy is still a big challenge. In this paper, we divide the task of forest wildfire detection into two modules, which are wildfire image classification and wildfire region detection. We propose a novel wildfire image classification algorithm based on Reduce-VGGnet, and a wildfire region detection algorithm based on the optimized CNN with the combination of spatial and temporal features. The experimental results show that the proposed Reduce-VGGNet model can reach 91.20% in accuracy, and the optimized CNN model with the combination of spatial and temporal features can reach 97.35% in accuracy. Our framework is a novel way to combine research and teaching. It can achieve good detection performance and can be used as a comprehensive experiment for Machine Vision course, which can provide the support for talent cultivation in machine vision area. | We claim that the integration of deep learning techniques into forest wildfire detection represents a groundbreaking advancement in machine vision. 2. We claim that by utilizing convolution neural networks (CNNs) and other advanced algorithms, our approach offers a more accurate, efficient, and scalable solution for identifying wildfires in real-time. 3. We claim that unlike traditional detection systems, which often rely on manual intervention or limited sensor data, our method can automatically analyze vast visual datasets, enabling quicker identification of early signs of wildfires, such as smoke or temperature fluctuations. 4. We claim that in this real-time processing capability, combined with the ability to incorporate diverse data sources such as satellite imagery and weather patterns, enhances both the precision and predictive power of wildfire monitoring. 5. We claim that ultimately, our deep learning-based system has the potential to significantly improve early detection, response times, and overall wildfire management strategies.
CN118628976A | Multi-modal fusion forest fire monitoring and early warning technology, device and equipment | The embodiment of the invention discloses a multi-modal fusion forest fire monitoring and early warning technology and device, electronic equipment and a computer readable medium. The specific embodiment of the method comprises the following steps: performing visual analysis on a pre-acquired sample to obtain a forest smoke recognition model; inputting the real-time image in the forest target area into the recognition model to obtain a recognition result; acquiring real-time environment and scene data in the forest target area to obtain text modal data; fusing the recognition result with the text modal data to obtain a fusion result; and inputting the fusion result into an evaluation model to obtain a fire risk evaluation result. The method can serve as a role of a forest fire control expert, carries out the scientific decision alarm of a smoke scene, and effectively reduces the false alarm of a forest fire. | 1. A multimode fusion forest fire monitoring and early warning technology comprises the following steps:performing visual analysis on a pre-acquired sample to obtain a forest smoke recognition model;Inputting the real-time image in the forest target area into the recognition model to obtain a recognition result;acquiring real-time environment and scene data in a forest target area to obtain text modal data;fusing the identification result and the text modal data to obtain a fusion result;And inputting the fusion result into an evaluation model to obtain an evaluation result of the fire risk. 2. The method of claim 1, wherein the performing a visual analysis on the pre-acquired sample results in an identification model of forest smoke, comprising: preprocessing the sample to obtain a preprocessed sample; dividing the preprocessed sample to obtain a training set and a verification set; performing fine tuning on the pre-trained neural network based on the training set; and optimizing the neural network based on the verification set to obtain the identification model. 3. The method of claim 1, wherein the real-time environment and scene data within the forest target area comprises: meteorological data, spectral data, geographic data and ecological monitoring data in a forest target area. 4. The method of claim 1, wherein the fusing the recognition result with the text modality data comprises encoding the text modality data to obtain an encoded result; and splicing the coding result and the identification result to obtain the fusion result. 5. The method of claim 1, wherein the method further comprises:And controlling to generate an early warning signal in response to the evaluation risk being higher than a preset threshold. 6. A multimode fused forest fire monitoring and early warning device comprises:The analysis unit is configured to perform visual analysis on a sample acquired in advance to obtain a forest smoke recognition model;the first input unit is configured to input a real-time image in a forest target area into the recognition model to obtain a recognition result;The acquisition unit is configured to acquire real-time environment and scene data in a forest target area to obtain text modal data;the fusion unit is configured to fuse the identification result with the text modal data to obtain a fusion result;and the second input unit is configured to input the fusion result into the evaluation model to obtain an evaluation result of the fire risk. 7. An electronic device, comprising:One or more processors; storage means having stored thereon one or more programs which, when executed by the one or more processors, cause the one or more processors to implement the method of any of claims 1-5. 8. A computer readable medium having stored thereon a computer program, wherein the program when executed by a processor implements the method according to any of claims 1-5. .
KR102735837B1 | DEVICE FOR PROVIDING SPATIAL INFORMATION CONVERGENCE SOLUTION | The present invention relates to a spatial information fusion solution providing device capable of selecting an appropriate source of spatial information data according to an analysis required by a user, and fusion of spatial information data of each selected source to provide a solution at a level required by a user. The above-described spatial information fusion solution providing device includes a data collection module that receives a plurality of spatial information data and user request data, a selection module that selects necessary data required for generating the request data from among the plurality of spatial information data, a fusion module that fuses the necessary data to generate a spatial information fusion solution, and an output module that provides the spatial information fusion solution to a user terminal for the user, wherein the plurality of spatial information data may include at least one of CCTV data, drone data, GPS data, and satellite photographing data. | 1. A data collection module that receives multiple spatial information data and user request data;A selection module for selecting the necessary data required for generating the requested data from among the plurality of spatial information data;A fusion module that fuses the above required data to create a spatial information fusion solution; andIncluding an output module that provides the above spatial information fusion solution to a user terminal for the user,The above plurality of spatial information data includes at least one of CCTV data, drone data, GPS data, satellite photographing data, and aerial data,The above request data includes solution type information related to the type of solution to be provided and priority information related to the priority of spatial information parameters.The above solution type information includes any one of construction site risk notification, urban heat wave warning management, forest fire risk monitoring, and farmland condition monitoring.The above priority information includes the user's selection of a spatial information parameter that the user wants to give priority to among the plurality of spatial information parameters,The above spatial information parameters include resolution, acquisition cost, shooting area, and real-time performance, which are indicators of the properties of the plurality of spatial information data.The above resolution means the minimum spatial distance that can be distinguished on the spatial information data, the above acquisition cost means the cost required to acquire the spatial information data, the above shooting area means the geographical range or area that the spatial information data can cover, and the above real-time means the time until the spatial information data is collected and provided to the user terminal.The above selection module selects the required data based on the solution type information and the priority information included in the above request data.A device that provides spatial information fusion solutions. 2. In the first paragraph,The above satellite image data is,Contains first satellite image data taken from a low-orbit satellite and second satellite image data taken from a geostationary satellite.A device that provides spatial information fusion solutions. 3. delete. 4. delete. 5. delete. 6. In the first paragraph,If the above solution type information is the construction site risk notification,The above selection module selects the CCTV data, the drone data and the GPS data as the required data,The above fusion module determines a risk area in a predetermined area based on the drone data, and generates a risk notification as the spatial information fusion solution when a worker enters the risk area based on the CCTV data and the GPS data.The above output module provides the above risk notification to the user terminal corresponding to the worker.A device that provides spatial information fusion solutions. 7. In Article 6,If the above priority information is acquisition cost,The above selection module selects the second drone data as the required data among the first drone data shot in the first shooting cycle and the second drone data shot in the second shooting cycle having a shooting cycle longer than the first shooting cycle.A device that provides spatial information fusion solutions. 8. In the first paragraph,If the above solution type information is the above urban heat wave warning management,The above data collection module further receives weather data including temperature information and humidity information,The above selection module selects the satellite photographing data and the GPS data as the required data,The above fusion module determines the perceived temperature by location in a predetermined area based on the weather data and the satellite imagery data, and generates a heat wave notification to a passerby as the spatial information fusion solution based on the perceived temperature by location and the GPS data.The above output module provides the heat wave notification to the user terminal corresponding to the passerby,The above heat wave notification includes at least one of a notification regarding an area expected to experience a heat wave and a notification regarding an area that can be evacuated.A device that provides spatial information fusion solutions. 9. In the first paragraph,If the above solution type information is the above forest fire risk monitoring,The above selection module selects the drone data and the satellite photographing data as the required data,The above fusion module generates forest fire parameters by inputting the drone data and the satellite image data into a pre-learned forest fire management algorithm, and determines the generated forest fire parameters as the spatial information fusion solution.The above output module provides the forest fire parameters to the user terminal,The above forest fire parameters include at least one of forest fire damage area and forest fire spread speed.A device that provides spatial information fusion solutions. 10. In the second paragraph,If the above solution type information is the above farmland condition monitoring,The above selection module selects the first satellite photographing data and the second satellite photographing data as the required data,The above fusion module determines a normalized difference vegetation index (NDVI) by combining the first satellite photographing data and the second satellite photographing data, and determines the determined normalized difference vegetation index as the spatial information fusion solution.The above output module provides the normalized vegetation index to the user terminal.A device that provides spatial information fusion solutions. .
CN216596469U | Forest fire detection device for satellite remote sensing | The utility model relates to a forest fire detection device for satellite remote sensing, and belongs to the technical field of forest fire detection. The device comprises a nail head, a triangular support frame, a detection mechanism, a control box, an outdoor alarm, a protective net cover, a storage battery and a detection box, wherein the detection mechanism comprises an infrared temperature detector and a protective glass plate. According to the utility model, the discriminated disaster situation can be quickly and timely processed, and meanwhile, the position of a forest fire is quickly positioned through the quick positioning module, so that the disaster relief efficiency is improved, and the situation that the optimal disaster relief opportunity is delayed due to the fact that the position of the disaster situation is not found accurately is prevented. | 1. The utility model provides a forest fire detection device for satellite remote sensing which characterized in that: the device comprises a nail head (1), a triangular support frame (2), a detection mechanism (5), a control box (6), an outdoor alarm (7), a protective net cover (8), a storage battery (9) and a detection box (18), wherein the detection mechanism (5) comprises an infrared temperature detector (3) and a protective glass plate (4), the bottom of the triangular support frame (2) is provided with the nail head (1), the detection device is installed on the forest ground by the nail head (1), the top of the triangular support frame (2) is provided with the detection box (18), the infrared temperature detector (3) of the detection mechanism (5) is arranged in the detection box (18), and the storage battery (9) and the control box (6) powered by the storage battery (9) are arranged; the top of the detection box (18) is provided with an outdoor alarm (7), the outside of the outdoor alarm (7) is provided with a protective screen (8), the outside of the detection box (18) is provided with a detection through groove and a protective glass plate (4) is arranged inside the detection through groove at the relative position of the infrared temperature detector (3), and the infrared temperature detector (3) and the outdoor alarm (7) are connected with the control box (6). 2. The forest fire detection apparatus for satellite remote sensing according to claim 1, wherein: control box (6) are equipped with remote control module (11), quick positioning module (10) and hierarchical module of disaster condition (12), and quick positioning module (10), hierarchical module of disaster condition (12) all are connected with remote control module (11), and remote control module (11) are connected with outside control center and satellite remote sensing mechanism communication. 3. The forest fire detection apparatus for satellite remote sensing according to claim 1, wherein: and a limiting mechanism (17) is arranged at the joint of the protective net cover (8) and the top of the detection box (18). 4. A forest fire detection apparatus for satellite remote sensing according to claim 3, characterised in that: limiting mechanism (17) all are provided with vertical fixed plate (14) including extrusion piece (13), fixed plate (14), fixed magnetic block (15) and fixed mouthful (16) in the middle part all around of protective screen cover (8) bottom, lie in fixed plate (14) contact department detection case (18) top and be equipped with fixed mouthful (16), fixed mouthful (16) inside both sides all are provided with extrusion piece (13), and both sides extrusion piece (13) press from both sides tight fixed plate (14), set up fixed magnetic block (15) on extrusion piece (13), with fixed magnetic block (15) inter attraction on fixed plate (14). 5. The forest fire detection apparatus for satellite remote sensing according to claim 4, wherein: the extrusion block (13) is made of rubber.
CN110428572A | Forest fire detection system and method based on NB-IoT and unmanned aerial vehicle | The invention relates to the technical fields of NB-IoT, unmanned aerial vehicles and Internet of Things, in particular to a forest fire detection system and method based on the NB-IoT and unmanned aerial vehicle. Compared with the prior art, the system is composed of an NB-IoT base station, a fire detection terminal, the unmanned aerial vehicle and a cloud center, wherein the NB-IoT base stationis used for receiving data and storing the data locally, giving a fire alarm and conducting temporary storage, reporting, display and exception analysis on the data; the fire detection terminal is used for setting different reporting frequencies, selecting different pieces of time, regularly awakening internal NB-IoT communication module and positioning module and reporting the different reportingfrequencies and the different pieces of time to the NB-IoT base station; the unmanned aerial vehicle is used for conducting targeted equipment exception inspection or novel equipment release on the fire detection terminal not reporting the data; the cloud center is used for collecting data from a forest base station and providing fire warning, map display, status monitoring, base station operation management, data analysis and data insight for forest management personnel. The forest fire detection system and method based on the NB-IoT and unmanned aerial vehicle have good promotion value forforest fire prevention and prediction by utilizing the combination of the NB-IoT, the unmanned aerial vehicle and the cloud center. | 1. a kind of forest fire detection system based on NB-IoT and unmanned plane, it is characterised in that: examined by the base station NB-IoT, fire Terminal, unmanned plane and cloud center composition are surveyed,The base station NB-IoT is stored into local for receiving data, and issue fire alarm, the temporary of data, data it is upper Report, the displaying of data and anomaly analysis；The fire detection terminal judges whether that fire occurs, and call out immediately for acquiring real time humiture and gas concentration The NB-IoT communication module and locating module for waking up internal, are reported to the base station NB-IoT；The unmanned plane is for the targeted unit exception inspection of fire detection terminal progress to non-reported data or/and newly Equipment is launched；The cloud center provides fire alarm for collecting the data from forest zone base station, for forest zone administrative staff, map is shown, Condition monitoring, the operational management of base station, data analysis and data are seen clearly. 2. a kind of forest fire detection system based on NB-IoT and unmanned plane according to claim 1, it is characterised in that: institute It states the base station NB-IoT to connect by NB-IoT access service with fire detection terminal and unmanned plane, by satellite network and cloud Heart connection. 3. a kind of forest fire detection system based on NB-IoT and unmanned plane according to claim 1 or 2, feature exist In: the NB-IoT base station deployment fire detection base station sub-system, for providing the announcement of forest zone personnel near in the base station NB-IoT The displaying and progress data backup of alert information notice, fire detection end message. 4. a kind of forest fire detection system based on NB-IoT and unmanned plane according to claim 3, it is characterised in that: The fire detection terminal is by power supply, NB-IoT communications module, Temperature Humidity Sensor, positioning device, smoke alarm and consolidates Fixed and vibration abatement composition,The power supply is NB-IoT communications module, Temperature Humidity Sensor, positioning device, smoke alarm and fixation and shockproof dress Offer electric power is provided；The NB-IoT communications module is used to interact with the base station NB-IoT, then cooperates unmanned plane to realize the portion of fire detection terminal Administration and unit exception inspection；The Temperature Humidity Sensor is for acquiring real-time temperature and humidity；The positioning device uses GPS positioning device；The smoke alarm is used to acquire the concentration of gas；The fixation and vibration abatement are for the fixation of fire detection terminal and shockproof. 5. a kind of forest fire detection system based on NB-IoT and unmanned plane according to claim 4, it is characterised in that: The unmanned plane is by power supply, positioning device, NB-IoT communications module, equipment delivery device, control module and intelligent object group At,The power supply is NB-IoT communications module, positioning device, equipment delivery device, control module and intelligent object provide electricity Power；The positioning device uses GPS positioning device；The NB-IoT communications module with the base station NB-IoT for interact, the deployment of cooperation fire detection terminal and different with equipment Normal inspection；The equipment delivery device is for launching fire detection terminal；The control module and intelligent object are used for the interaction of unmanned plane internal information. 6. a kind of forest fire detection system based on NB-IoT and unmanned plane according to claim 5, it is characterised in that: The NB-IoT communications module includes the base station NB-IoT enhancement device, for enhancing signal cover. 7. a kind of forest fire detection method based on NB-IoT and unmanned plane, it is characterised in that: set up the base station NB-IoT gloomy Overlay network in woods realizes that remote deployment fire detection terminal, fire detection terminal detect that fire then passes through by unmanned plane Its internal NB-IoT communications module realizes the interaction with the base station NB-IoT, the base station NB-IoT by satellite network and cloud center into Row interaction, data of the cloud central collection from the base station NB-IoT and fire detection terminal provide fire for forest zone administrative staff and accuse Police, map displaying, condition monitoring, status of equipment, the base station NB-IoT operation conditions and data analysis, forest zone staff pass through shifting Dynamic equipment receives Real-time Alarm and promptly responds. 8. a kind of forest fire detection method based on NB-IoT and unmanned plane according to claim 7, it is characterised in that: The cloud center carries out big data analysis according to the forest zone data of practical weather conditions and collection from meteorological department and sees clearly, and mentions Position, and then the generation of fire preventing occur for preceding forecast analysis fire. 9. a kind of forest fire detection method based on NB-IoT and unmanned plane according to claim 7 or 8, feature exist In: periodically day data is worked as in push to the fire detection terminal daily, and the unmanned plane is whole for the fire detection of non-reported data End carries out targeted unit exception inspection or new equipment is launched. 10. a kind of forest fire detection method based on NB-IoT and unmanned plane according to claim 9, feature exist In: specific steps are as follows,S1, the deployment base station NB-IoT is planned according to forest actual state；S2, according to NB-IoT base station distribution situation and forest condition, plan the deployment distribution of the fire detection terminal；S3, it overhead is flown to according to the position of planning by the unmanned plane is launched, using in the fire detection terminal Fixed device is fixed on big tree；S4, the unmanned plane determine that equipment is fixed successfully, by the NB-IoT communications module inside unmanned plane to the NB- The base station IoT sending device installs success message and GPS positioning data；Or it by manually fixing fire detection terminal, is mounted to After function, success message and GPS positioning data are installed to the base station NB-IoT sending device by its mobile device；S5, the base station NB-IoT will be installed successful message and related data and be sent in the cloud by satellite network The heart；Usually NB-IoT communications module and locating module are usually not turned on for S6, the fire detection terminal, only by its temperature Humidity sensor acquires real time humiture, acquires gas concentration by smoke alarm；S7, the fire detection terminal are determined according to sensing data occurs fire, wakes up NB-IoT communications module immediately, lasting to send out Send warning information to the base station NB-IoT, the content of transmission includes Termination ID, current temperature and humidity, smokescope, position positioning Data；S8, the base station NB-IoT receive warning information, by the fire detection base station sub-system of the base station NB-IoT and Local network sends alarm notification to the forest zone staff；Warning information is sent to the cloud center by satellite communication simultaneously by S9, the base station NB-IoT；S10, the cloud center receive warning information, are sent to specified forest zone staff；S11, the specified forest zone staff receive warning information, position fire detection terminal location, carry out at correlation Reason. .
CN108682105A | Transmission line mountain fire survey and early warning device and early warning method based on multiple spectrums | The invention discloses a transmission line mountain fire survey and early warning device and early warning method based on multiple spectrums. A photoelectric hanging bin is fixed to the bottom of anunmanned aerial vehicle body and is equipped with a visible light camera, a temperature measuring infrared thermal imager and a laser ranging module. The video image of a monitoring area is photographed through the visible light camera. A real-time detecting temperature is detected by the temperature measuring infrared thermal imager, and infrared thermal imager data is provided. The distance data of the monitoring area is detected through the laser ranging module. According to the laser ranging module, the distance data of the monitoring area and POS system data are detected to obtain a target fire point position. According to the infrared thermal imager data, the ignition point of a fire source is judged, according to a regional video image, and target color and brightness characteristics are extracted to judge the development trend of a mountain fire. A technical problem that satellite warning for the monitoring of a forest fire near a transmission line can not be applied to the emergency surveys of mountain fire disasters of a local range is solved. | 1. one kind surveying prior-warning device based on multispectral transmission line forest fire, it includes：Drone body（1）, feature exists In：Drone body（1）Bottom is fixed with photoelectricity and hangs storehouse（4）, photoelectricity hangs storehouse（4）On visible light camera is installed（7）, thermometric Type thermal infrared imager（8）And laser ranging module（9）. 2. according to claim 1 a kind of based on multispectral transmission line forest fire exploration prior-warning device, it is characterised in that： Photoelectricity hangs storehouse（4）It is fixed on drone body（1）The inertial navigation system of bottom（5）Bottom, and pass through bindiny mechanism（6）With nothing Man-machine ontology（1）Bottom is fixedly connected. 3. according to claim 1 a kind of based on multispectral transmission line forest fire exploration prior-warning device, it is characterised in that： Photoelectricity hangs storehouse（4）Pass through data wireless transmission link and ground control terminal（10）Connection. 4. according to claim 1 a kind of based on multispectral transmission line forest fire exploration prior-warning device, it is characterised in that： Photoelectricity hangs storehouse（4）Including controller and gondola POS system, the controller is controlled with gondola POS system and stable inertia circuit System connectors connect；Controller is connect with wireless communication module conducting wire；Visible light camera（7）, temperature measuring type thermal infrared imager（8） And laser ranging module（9）It is connect respectively with controller. 5. surveying the method for early warning of prior-warning device based on multispectral transmission line forest fire as described in claim 1, it includes： Step 1 passes through visible light camera（7）Shooting and monitoring area video image；Pass through temperature measuring type thermal infrared imager（8）Detection Detection temperature in real time, provides thermal infrared imager data；Pass through laser ranging module（9）Detection monitoring region range data； Step 2, according to laser ranging module（9）Detection monitoring region range data and POS system data obtain target fire point It sets； Step 3, according to thermal infrared imager data, judge the burning point of burning things which may cause a fire disaster； Step 4, according to area video image, extract color of object and brightness, judge the development trend of mountain fire. 6. a kind of method for early warning surveying prior-warning device based on multispectral transmission line forest fire according to claim 5, It is characterized in that：Target fire point method for determining position is：Storehouse is hung according to photoelectricity（4）GPS location, photoelectricity hang storehouse（4）Posture Azimuth information, laser ranging module（9）Ranging data and map three-dimension GIS altitude data combined calculation, positioning target fire point GPS location. 7. a kind of method for early warning surveying prior-warning device based on multispectral transmission line forest fire according to claim 5, It is characterized in that：Judge that burning things which may cause a fire disaster burning point method includes：Area change method：After fire generation, with the increase for the object that catches fire, fire Flame area is continuously increased, and the number of pixels that thermal infrared imager data form high luminance targets constantly becomes more；Flame fringe method of changing： In thermal infrared imager data, differentiate whether the target is fiery point according to high luminance targets extraction edge；Flash rule method：It is red The grey level histogram of outer thermal imaging system data is at any time regularity variation is determined as it being ignition point.
CN117197979A | Forest fire detection and early warning method | The invention provides a forest fire detection and early warning method. The method is applied to the fire early-warning field. The method comprises the following steps: acquiring a first forest fire characteristic parameter collected by a selected sensor; analyzing the first characteristic parameter of the forest fire, and determining a second characteristic parameter of the forest fire; taking the second characteristic parameter of the forest fire as a one-dimensional vector, and adding sensor measurement time and data dimension combination to form a two-dimensional vector; inputting the one-dimensional vector and the two-dimensional vector into a trained fire monitoring and early warning model; and outputting the predicted fire hazard grade, and formulating different forest fire hazard early warning schemes according to the predicted fire hazard grade. In this way, the applicability, timeliness and accuracy of the forest fire danger forecasting model can be improved. | 1. The forest fire detection and early warning method is characterized by comprising the following steps of: s1, acquiring a first characteristic parameter of a forest fire collected by a selected sensor; s2, analyzing the first characteristic parameters of the forest fire to determine second characteristic parameters of the forest fire; s3, taking the second characteristic parameter of the forest fire as a one-dimensional vector, and adding the sensor measurement time and the data dimension to form a two-dimensional vector; s4, inputting the one-dimensional vector and the two-dimensional vector into a trained fire monitoring and early warning model; s5, outputting the predicted fire disaster level, and making early warning schemes of different forest fires according to the predicted fire disaster level. . 2. The method of claim 1, wherein the first characteristic parameter of the forest fire comprises: CO concentration, CO2 concentration, smoke concentration, particulate matter PM2.5 concentration, particulate matter PM10 concentration, particulate matter PM100 concentration, and at least one of the following: flame, air temperature, air humidity, barometric pressure, wind speed, light illumination. . 3. The method according to claim 2, wherein the analyzing the first characteristic parameter of the forest fire in S2 to determine the second characteristic parameter of the forest fire specifically includes: according to the existing data analysis and research results, the first characteristic parameters of the forest fire are analyzed, the characteristic parameter with the highest fire occurrence correlation is determined and is the second characteristic parameter of the forest fire, and the characteristic parameter with the highest fire occurrence correlation comprises CO concentration, CO2 concentration, smoke concentration, PM2.5 concentration, PM10 concentration and PM100 concentration. . 4. A method according to claim 3, wherein the step S3 of adding the second characteristic parameter of the forest fire as a one-dimensional vector to the combination of the sensor measurement time and the data dimension to form a two-dimensional vector specifically comprises: taking the CO concentration, the CO2 concentration, the smoke concentration, the particulate matter PM2.5 concentration, the particulate matter PM10 concentration and the particulate matter PM100 concentration as 6 one-dimensional vectors; and combining the 6 one-dimensional vectors with the current time, the first preset time before the current time and the second preset time before the current time into 6 two-dimensional vectors, and combining the 6 two-dimensional vectors into 18 input vectors. . 5. The method of claim 4, wherein the training method of the fire monitoring and early warning model comprises: s1, acquiring a plurality of groups of 18 input vectors; s2, adding a tag to each group based on the sensor position time and the fire occurrence position and time, wherein the tag comprises a fire grade; s3, dividing the 18 input vectors and the labels into training data and detection data, respectively inputting different fire monitoring and early warning models for training and verification, and obtaining an optimal fire monitoring and early warning model. . 6. The method of claim 5, wherein the obtaining an optimal fire monitoring pre-warning model comprises: selecting different fire monitoring and early warning models, wherein the different fire monitoring and early warning models comprise at least one of the following: decision tree model DT, random forest model RF, lightweight gradient hoist LightGBM, multi-layer perceptron MLP, naive Bayesian NB, extreme gradient lifting tree Xgboost, support vector machine SVM; performing correlation detection on verification data, wherein when the 18 input vectors have correlation problems among variables, a lightweight gradient elevator lightGBM is an optimal fire monitoring and early warning model, and in the classification process, the lightweight gradient elevator lightGBM calculates an optimal splitting point by utilizing histogram information of a current node, so that a high correlation variable generates an aggregation effect; sample balance detection is carried out on the verification data, when the number of samples is small and the sample balance problem exists, a random forest model RF is an optimal fire monitoring and early warning model, the random forest model RF processes the sample balance problem by adopting an undersampling method, and the undersampling method does not influence the subsequent steps of randomly selecting samples and inputting vectors; and detecting the accuracy of the model by using detection data, and comparing the accuracy of different fire monitoring and early warning models by using the detection data when the correlation problem and the sample equalization problem among the variables do not exist in the 18 input vectors, wherein the model with the highest accuracy is the optimal fire monitoring and early warning model. . 7. The method of claim 5, wherein the method further comprises: the relevance detection between the variables is to calculate the two-phase relation number of 18 input vectors by adopting pearson relevant coefficients, wherein the pearson relevant coefficients are as follows: wherein x is i And y i The values of two consecutive variables of the ith sample, and-> Respectively the sample mean values of the two variables, n is the sample number, if r is larger than a preset threshold value, the two variables are related,when the correlation problem among individual variables exists, judging whether the pair is the value of the same variable at different times, if the pair is the value of the same variable at different times, reserving the value of the previous time, and taking part in calculation by utilizing all reserved input vectors, wherein the different times comprise the current time, the first preset time before the current time and the second preset time before the current time; the sample balance detection is to judge whether the number of samples in different categories is balanced or not by calculating the number proportion of the samples in different categories, if the number of the samples in different categories is balanced, the sample balance problem does not exist, the sample balance problem exists in the case of the anti-reflection, and if the sample imbalance problem exists and the number of the data is sufficient, part of samples are selected from the categories with more number to participate in model training. . 8. A forest fire detection and early warning device, characterized in that the device comprises: the first characteristic parameter unit is used for acquiring a first characteristic parameter of the forest fire collected by the selected sensor; the second characteristic parameter unit is used for analyzing the first characteristic parameter of the forest fire and determining a second characteristic parameter of the forest fire; the two-dimensional vector unit is used for taking the second characteristic parameter of the forest fire as a one-dimensional vector, adding the sensor measurement time and the data dimension to form a two-dimensional vector; the early warning unit is used for inputting the one-dimensional vector and the two-dimensional vector into a trained fire monitoring early warning model; and the output unit is used for outputting the predicted fire class and making early warning schemes of different forest fires according to the predicted fire class. 9. An electronic device comprising a processor and a memory, the memory having at least one instruction stored therein, wherein the at least one instruction is loaded and executed by the processor to implement the forest fire detection and early warning method of any one of claims 1-7. 10. A computer readable storage medium having stored therein at least one instruction, wherein the at least one instruction is loaded and executed by a processor to implement the forest fire detection early warning method of any one of claims 1-7.
CN207817914U | Forest fire prevention monitoring device | The utility model discloses a forest fire prevention monitoring device. Wherein, the device includes: infrared detector and mainboard circuit, infrared detector and mainboard circuit connection, wherein, the mainboard circuit is connected including the infrared detector repeater circuit board, infrared detector dirver circuit board, infrared detector signal processing circuit board, warning circuit board and the interface circuit board that connect gradually, infrared detector and infrared detector repeater circuit board. The utility model provides a can't discover when using the visible lightto carry out the forest fire prevention control among the prior art to work in all weather when the conflagration reaches coda forest fire or dying fire, unable whole day in early days, the definiteignition location of unable accuracy and the big or small technical problem of the intensity of a fire. | 1. a kind of forest fire protection monitoring device, which is characterized in that including：Infrared detector and motherboard circuit, the infrared acquisition Device is connected with the motherboard circuit； Wherein, the motherboard circuit include sequentially connected infrared detector switching circuit board, infrared detector drive circuit board, Infrared detector signal processing circuit board, warning circuit plate and interface card, the infrared detector and the infrared acquisition Device switching circuit board connects. 2. the apparatus according to claim 1, which is characterized in that the infrared detector is non-refrigerated infrared detector. 3. the apparatus according to claim 1, which is characterized in that the infrared detector signal processing circuit board includes successively Correction module, filter module and the image enhancement module of connection. 4. device according to claim 3, which is characterized in that the correction module includes some correction modules, two point schools Positive module and temperature drift calibration module. 5. device according to claim 3, which is characterized in that the filter module includes time-domain filtering module and goes vertical line Module. 6. the apparatus according to claim 1, which is characterized in that the interface card includes plant-grid connection interface, focusing Motor drives output interface and analog video output interface. 7. the apparatus according to claim 1, which is characterized in that the interface card includes TCP/IP coffrets. 8. device according to claim 7, which is characterized in that described device further includes monitoring center, the motherboard circuit It is connect with the monitoring center by the TCP/IP coffrets on the interface card. 9. the apparatus according to claim 1, which is characterized in that the warning circuit plate includes ARM processing chips. 10. the apparatus according to claim 1, which is characterized in that be provided with buzzer and warning on the warning circuit plate Lamp.
CN119964308A | Internet-based intelligent early warning system for high-altitude monitoring | The invention discloses an internet-based intelligent early warning system for high-altitude monitoring, which relates to the technical field of high-altitude video monitoring and solves the problems that forest fire is monitored by acquiring forest anomaly information through acquired forest monitoring surface information in the prior art, and the surface information acquired by satellite remote sensing is influenced by cloud layers and smoke factors and can cause inaccurate and untimely forest fire detection; the method comprises the steps of carrying out zoning management on the total area of the forest farm, periodically obtaining satellite images of the forest farm through a satellite remote sensing technology, judging whether abnormal areas do not appear in the satellite images, setting early warning measures of all areas and obtaining detailed information, judging whether corresponding multi-area early warning measure linkage is needed according to the abnormal areas, processing the detailed information and constructing an information identification model, identifying abnormal conditions through a training information identification model, judging whether fire disaster occurs in the identification result, and timely and accurately finding out forest farm fires. | 1. The high-altitude monitoring intelligent early warning system based on the Internet is characterized by comprising a data acquisition module, a model construction module, an early warning response module and a user interface module;The system comprises a data acquisition module, a satellite remote sensing technology, a satellite image acquisition module, a first-level early warning signal acquisition module, a prompting signal acquisition module and a single-area early warning module, wherein the data acquisition module is used for acquiring the total area of a forest farm from a database and carrying out zonal management on the total area of the forest farm;the model construction module processes the detailed information and constructs an information identification model, and the abnormal situation is identified through the training information identification model;the early warning response module is used for judging whether fire disaster occurs in the identification result, if so, automatically sending an alarm signal, and if not, continuing to judge, wherein related department personnel conduct emergency plan processing. 2. The internet-based high-altitude monitoring intelligent early warning system according to claim 1 is characterized by further comprising a user interface module, wherein the user interface module is used for displaying satellite images of a forest farm and acquired detailed information, and displaying real-time monitoring pictures and information identification results through the running state of the continuous monitoring system. 3. The internet-based intelligent early warning system for high-altitude monitoring according to claim 1, wherein the zoning management of the total area of the forest farm comprises:the method comprises the steps of obtaining a resource evaluation result from a database, dividing a forest farm into different functional areas through the resource evaluation result, and grading the functional areas according to personnel activity frequency, wherein the different functional areas comprise a protection area, an ecological restoration area, a forestry operation area, a scenic spot and a community utilization area, the grading comprises the steps of marking the protection area and the ecological restoration area as primary areas, marking the forestry operation area and the community utilization area as secondary areas, and marking the scenic spot as tertiary areas. 4. The internet-based intelligent early warning system for high altitude monitoring according to claim 1, wherein the determining whether the abnormal region does not occur in the satellite image comprises:The method comprises the steps of storing a color image received by a satellite in a database, acquiring a normal satellite image from the database, comparing the color image received by the satellite with the normal satellite image, judging whether the satellite image has color difference, if so, generating an abnormal area in the satellite image, and if not, generating no abnormal area in the satellite image. 5. The internet-based intelligent early warning system for high-altitude monitoring according to claim 1, wherein the steps of setting each regional early warning measure and acquiring detailed information comprise:The method comprises the steps of carrying out inspection and photographing a forest farm picture in a first-stage area by using an unmanned aerial vehicle, installing different types of environment sensors in a second-stage area, collecting environment data by the environment sensors, obtaining video monitoring installation diagrams from a database, installing different types of cameras in a third-stage area according to the video monitoring installation diagrams to photograph real-time video streams, wherein the environment sensors comprise temperature, humidity, smoke and gas concentration sensors, and the different types of cameras comprise high-definition cameras and thermal imaging cameras. 6. The internet-based intelligent early warning system for high-altitude monitoring according to claim 1, wherein the determining whether the linkage of the corresponding multi-zone early warning measures is required according to the abnormal zone comprises:The method comprises the steps of acquiring a satellite image of an abnormal area, judging whether the abnormal area in the satellite image is only at a single area position, if so, not performing corresponding multi-area early warning measure linkage, and if not, performing corresponding multi-area early warning measure linkage. 7. The internet-based intelligent early warning system for high-altitude monitoring according to claim 1, wherein the processing the detailed information and constructing the information recognition model comprises:The method comprises the steps of retrieving detailed information, cleaning the detailed information, analyzing the collected detailed information through a computer vision technology, constructing an abnormal information data set, marking the abnormal information data set as an abnormal identification sequence, retrieving an information identification model, inputting the abnormal identification sequence into the information identification model to obtain an abnormal label, matching the corresponding abnormal type according to the abnormal label, constructing the information identification model based on an artificial intelligent model, and setting the abnormal label as a positive integer. 8. The internet-based high-altitude monitoring intelligent early warning system according to claim 7, wherein the information identification model is constructed based on an artificial intelligent model, and comprises:The method comprises the steps of obtaining standard training data, wherein the standard training data comprises standard input data consistent with content attributes of an abnormal identification sequence and standard output data consistent with content attributes of an abnormal label;And training the artificial intelligent model by using standard training data, and marking the trained artificial intelligent model as an abnormal prediction model, wherein the artificial intelligent model comprises a convolutional neural network model or a long and short memory neural network model. 9. The internet-based intelligent early warning system for high altitude monitoring according to claim 1, wherein the recognition of abnormal conditions by the training information recognition model comprises:the method comprises the steps of calling an abnormal information data set, dividing the abnormal information data set into a training set and a verification set, taking abnormal information as standard input data, and taking the type of the abnormal information, a target detection label and labeling information as standard output data;Training the information identification model by using a training set, verifying the trained information identification model by using a verification set to obtain verification parameters, and identifying abnormal conditions according to the verification parameters. .
CN107481465A | Forest adaptive cruise control aerial unmanned aerial vehicle infrared monitoring early warning method | The present invention relates to a forest adaptive cruise control aerial unmanned aerial vehicle infrared monitoring early warning method, belonging to the forestry technology field. The method comprises the steps: a fixed-wing unmanned aerial vehicle performs extensive search of suspicious fire point areas and uploads the suspicious fire point areas to a server; professional workers determine the suspicious fire point areas; form courses are arranged according to the positions of suspicious fire points; a multi-rotor unmanned aerial vehicle is controlled to detect the positions of suspicious fire points according to a course and upload video images to the server; and the video images are subjected to forest fire identification analysis. Through combination of the real condition of the forest fire at present, the forest adaptive cruise control aerial unmanned aerial vehicle infrared monitoring early warning method effectively combines the features of the fixed-wing unmanned aerial vehicle and the multi-rotor unmanned aerial vehicle, has good flexibility, operationality and adaptability, is easier to respond to emergency and realizes the purpose of accurate determination and location of a large-scale forest fire range. | 1.A kind of 1. aerial unmanned plane infrared monitoring method for early warning of forest adaptive cruise, it is characterised in that：Including following several steps Suddenly：Fixed-wing unmanned plane searches suspicious fire point region and upload server；Suspicious fire point region is determined again；Position is put according to suspicious fire Install setting formula course line；Multi-rotor unmanned aerial vehicle is controlled by the suspicious fire point position of course line detection and by video figure upload server；It is right Video image carries out forest fires discriminance analysis. . 2. the aerial unmanned plane infrared monitoring method for early warning of forest adaptive cruise according to claim 1, it is characterised in that：Methods described comprises the following steps that： A, fixed-wing unmanned plane searches suspicious fire point region and upload server； By the way that network transmission module has been installed in manual remote control control, the fixed-wing unmanned plane of GPS module carries out tour forest, pass throughInfra-red thermal imaging system in network transmission module writes down graphic images, and the geographical coordinate in the region is recorded by GPS system,Graphic images and the geographic coordinate information in the region are uploaded onto the server by network transmission module afterwards； B, suspicious fire point region is determined again； Server receives the information of fixed-wing unmanned plane upload, then obtains suspicious fire point region position by analyzing graphic imagesPut； C, position setting form course line is put according to suspicious fire； Staff obtains suspicious fire point regional location, and the course line that can cover suspicious fire point region is set according to it； D, multi-rotor unmanned aerial vehicle is controlled by the suspicious fire point position of course line detection and by video figure upload server； Network transmission module has been installed in staff's control, the multi-rotor unmanned aerial vehicle of GPS module is carried out according to the course line setAutonomous navigation, and in suspicious fire point region overhead, independently fixed height hovers, and is regarded by image taking and image identification system shootingFrequency image, the video image photographed is uploaded onto the server by network transmission module afterwards； E, forest fires discriminance analysis is carried out to video image； Carried out by the graphic images that server uploads fixed-wing unmanned plane and the video image that multi-rotor unmanned aerial vehicle is shotImage co-registration, synthetic operation processing, staff judge and positioned forest fires information according to processing result image. . 3. the aerial unmanned plane infrared monitoring method for early warning of forest adaptive cruise according to claim 1, it is characterised in that：Network transmission module and GPS module in the step A： The network transmission module takes the photograph the high-definition camera of image, can monitor forest zone scenery each several part temperature including that can clap visible rayDegree and the infra-red thermal imaging system of radiant emissivity difference, the wireless network card that 3G/4G network signals can be received, process chip； Network transmission module：Network transmission module one is forest zone graphic images, the geography for unmanned plane to be photographed in the wildThe state of flight of coordinate and unmanned plane is transferred to background server by way of network；Another is the control for receiving backstageSystem instruction is controlled to unmanned plane； GPS module includes GPS system and magnetometer；GPS module is used to obtain current positional information, and magnetometer is winged for obtainingThe heading of row device.
CN114449218A | Mountain fire monitoring system and method for power transmission channel | The invention relates to the technical field of power transmission operation inspection, and particularly provides a forest fire monitoring system and method for a power transmission channel, and the system comprises a forest fire recognition module which is used for collecting an image of a monitoring region, and recognizing a region where a forest fire occurs in the image; the forest fire verification module is used for carrying out true and false verification on the area where the forest fire occurs in the image when the area where the forest fire occurs exists in the image; and the text conversion module is used for obtaining the forest fire short message information of the area where the forest fire occurs when the verification result of the forest fire verification module is true. According to the technical scheme provided by the invention, the problem that the mountain fire monitoring state in a non-signal area is difficult to return in real time is solved. | 1. A mountain fire monitoring system for a power transmission channel, the system comprising: the system comprises a mountain fire identification module, a mountain fire verification module and a text conversion module;the mountain fire identification module is used for acquiring images of a monitoring area and identifying the area with mountain fire in the images;the mountain fire verification module is used for performing true and false verification on the area with the mountain fire in the image when the area with the mountain fire exists in the image;and the text conversion module is used for acquiring the short message information of the forest fire in the area where the forest fire occurs when the verification result of the forest fire verification module is true. 2. The system of claim 1, wherein the wildfire identification module comprises: the visual camera and the AI module;the visual camera is used for acquiring images of a monitoring area;and the AI module is used for identifying the area where the forest fire occurs in the image through an intelligent algorithm. 3. The system of claim 2, wherein the intelligent algorithm comprises at least one of: fast R-CNN algorithm, YoLoV4 algorithm, VGG16 algorithm. 4. The system of claim 1, wherein the mountain fire verification module comprises: the system comprises an infrared sensor, a microclimate temperature sensor, a wire state monitoring sensor with a temperature monitoring function and a verification unit;the infrared sensor is used for measuring the temperature of a monitoring area;the verification unit is used for acquiring temperature data measured by the infrared sensor, the microclimate temperature sensor and the wire state monitoring sensor with the temperature monitoring function, if the rising amount of the temperature data in a preset time period exceeds a threshold value, a verification result is true, and if not, the verification result is false. 5. The system of claim 1, wherein the short message information of forest fire comprises at least one of: the section of the area where the mountain fire occurs, the mountain fire occurrence time, and the over-fire range of the mountain fire. 6. The system of claim 1, wherein the system is mounted on a tower. 7. The system of claim 1, wherein the system comprises: and the short message communication module is used for uploading the short message information of the forest fire to the cloud server. 8. The system of claim 7, wherein the short message communication module is a Beidou short message communication module. 9. The system of claim 2, wherein the visualization camera is specifically configured to: the monitoring area was photographed periodically with 1 hour intervals. 10. A mountain fire monitoring method based on the mountain fire monitoring system for a power transmission channel according to any one of claims 1 to 9, characterized by comprising:acquiring an image of a monitoring area through a mountain fire identification module, and identifying an area with mountain fire in the image;when the image has the area with the mountain fire, performing true and false verification on the area with the mountain fire in the image by using a mountain fire verification module;when the verification result of the mountain fire verification module is true, acquiring mountain fire short message information of an area where mountain fire occurs by using a text conversion module;and uploading the short message information of the forest fire to a cloud server through a short message communication module. .
CN222028674U | Visual fire supervision system | The utility model relates to a visual fire monitoring system, which belongs to the field of power station fire monitoring and comprises a front-end sensing platform, a network transmission device and a fireproof command monitoring center, and the front-end sensing platform is connected with the fireproof command monitoring center through the network transmission device. Wherein the front-end sensing platform is used for monitoring a to-be-monitored area, and the to-be-monitored area comprises a photovoltaic area where photovoltaic power generation equipment is located and a surrounding forest area adjacent to the photovoltaic area; and the front-end sensing platform comprises a forest fire monitoring device used for monitoring the surrounding forest areas and the photovoltaic area and a photovoltaic area patrol device used for monitoring the photovoltaic area. The photovoltaic mountain fire detection system has the effects of improving the accurate detection of the photovoltaic mountain fire and reducing the influence of the photovoltaic mountain fire on the photovoltaic power station. | 1. The visual fire supervision system is characterized by comprising a front-end sensing platform (1), a network transmission device (2) and a fireproof command monitoring center (3), wherein the front-end sensing platform (1) is connected with the fireproof command monitoring center (3) through the network transmission device (2); the front-end sensing platform (1) is used for monitoring a region to be monitored, and the region to be monitored comprises a photovoltaic region where photovoltaic power generation equipment is located and a peripheral forest region adjacent to the photovoltaic region; the front end sensing platform (1) comprises a forest fire monitoring device for monitoring the peripheral forest region and the photovoltaic region and a photovoltaic region patrol device for monitoring the photovoltaic region. 2. A visual fire supervision system according to claim 1, wherein the forest fire monitoring device comprises a satellite remote sensing device (11), a weather detector (12), an unmanned aerial vehicle monitoring device (13) and a plurality of first cameras (14);The satellite remote sensing device (11) is used for monitoring the fire condition of the area to be monitored in real time to obtain a remote sensing image;The weather detector (12) is used for monitoring the temperature, humidity, air pressure, wind direction and wind speed of the area to be monitored;the unmanned aerial vehicle monitoring device (13) is used for shooting a first fire image with preset definition in an area to be monitored;The first camera (14) is used for monitoring a second fire image of a key position of the area to be monitored. 3. A visual fire supervision system according to claim 2, wherein the photovoltaic zone patrol comprises at least one vision patrol (17);Wherein, for every vision is patrolled device (17), vision is patrolled device (17) including crawler (171), be provided with erection column (172) on crawler (171), be provided with extension board (173) on erection column (172), install second camera (174) on extension board (173), vision is patrolled device (17) still includes navigation module (175), remote control module (176) and drive module (178), navigation module (175), drive module (178) and second camera (174) are connected with remote control module (176) respectively;The navigation module (175) is used for storing patrol route information;The remote control module (176) is used for sending the patrol signal to the driving module (178) when the fireproof command monitoring center (3) sends the patrol signal;The driving module (178) is used for responding to the patrol signal of the fireproof command monitoring center (3) and driving the tracked vehicle (171) to advance according to the patrol route information;The second camera (174) is used for shooting a photovoltaic area and sending shot shooting information to the fireproof command monitoring center (3) through the network transmission device (2). 4. A visual fire supervision system according to claim 3, wherein the support plate (173) comprises a cylinder (179), the cylinder (179) is mounted on the mounting column (172), a holder (181) is mounted on a piston rod of the cylinder (179), the second camera (174) is mounted on the holder (181), and both the cylinder (179) and the holder (181) are connected with the remote control module (176). 5. A visual fire supervision system according to claim 3, wherein for each of the first cameras (14), the first camera (14) is any one of a thermal imaging binocular camera, a thermal imaging four-eye camera or a full color camera;The second camera (174) is any one of a thermal imaging binocular camera, a thermal imaging four-eye camera or a full-color camera. 6. A visual fire supervision system according to claim 3, wherein, for any one of the first camera (14) and the second camera (174), a cleaning assembly (182) is mounted on the camera, the cleaning assembly (182) comprises a protective shell (1821) mounted on the camera, a motor (1822) is provided on the protective shell (1821), a lead screw (1823) is fixedly connected to an output shaft of the motor (1822), one end of the lead screw (1823) away from the motor (1822) is rotatably connected with the protective shell (1821), a scraper (1824) which is tightly attached to the camera is screwed on the lead screw (1823), one side of the scraper (1824) is in sliding abutting connection with the protective shell (1821), and a cleaning cloth (1825) is provided on the scraper (1824); the motor (1822) is coupled to the remote control module (176). 7. A visual fire supervision system according to claim 2, wherein the network transmission means (2) comprises operator dedicated lines, optical fibers, microwave correlation, wireless bridges, target wireless networks and satellite communication systems; the photovoltaic zone patrol device further comprises an acousto-optic warning device (16);The satellite remote sensing device (11) is connected with the fireproof command monitoring center (3) through the satellite communication system;The weather detector (12), the unmanned aerial vehicle monitoring device (13), the acousto-optic warning device (16) and the target camera are connected with the fireproof command monitoring center (3) through special lines of operators, optical fibers, microwave correlation, wireless bridges or target wireless networks, the target camera is at least one of the first camera (14) and the second camera (174), and the target wireless network is at least one of 4G or 5G. 8. A visual fire supervision system according to claim 1, wherein the fire protection command and monitoring center (3) comprises a control device (31), a storage device (32), a display device (33) and an alarm prompting device (34); the storage device (32), the display device (33) and the alarm prompting device (34) are all connected with the control device (31); the photovoltaic zone patrol device further comprises an acousto-optic warning device (16);The control device (31) is used for analyzing the fire condition according to the remote sensing image, the first fire image, the second fire image, the temperature, the humidity, the air pressure, the wind direction and the wind speed, and controlling the acousto-optic warning device (16) and the warning prompt device (34) to warn according to the fire condition;The storage device (32) is used for storing the fire image and the shooting information of the photovoltaic area;The display device (33) is used for displaying a fire image and shooting information of a photovoltaic area;The alarm prompting device (34) is at least one of an audible and visual alarm module, a short message sending module and a voice broadcasting module. 9. The visual fire supervision system according to claim 8, wherein the fireproof command and control center (3) further comprises an identity verification module (35), the identity verification module (35) is connected with the control device (31), and the identity verification module (35) is at least one of a face recognition module, an iris recognition module, a fingerprint recognition module, a voiceprint recognition module and a password recognition module. .
CN110955744A | Power transmission line forest fire monitoring and early warning method and system based on multi-source data | The invention discloses a power transmission line forest fire monitoring and early warning method and system based on multi-source data. The power transmission line forest fire monitoring and early warning method comprises the following steps: (1) calculating the distance between forest fire point pixels and a tower; (2) extracting ground meteorological information; (3) extracting ground topographic features; (4) calculating the effective diffusion speed of the fire point; and (5) releasing mountain fire monitoring early warning. By combining various data sources such as power grid mountain fire satellite monitoring alarm information, ground online monitoring device meteorological monitoring information, topographic features, underlying surface features and the like, the power transmissionline forest fire monitoring and early warning method evaluates the effective diffusion speed of the mountain fire of the power transmission line corridor at different moments, carries out comprehensive alarm analysis of power grid mountain fire multi-source monitoring data, monitors and alarms mountain fire alarm position-mountain fire diffusion trend near the power transmission channel corridorintegrally, and guarantees the operation safety of the power transmission line. The power transmission line forest fire monitoring and early warning method is clear in thought, convenient to operate and high in calculation speed and can be widely applied to the field of power grid forest fire satellite monitoring and early warning. | 1. A power transmission line forest fire monitoring and early warning method based on multi-source data is characterized by comprising the following steps:s1: calculating the distance between the fire point pixel longitude and latitude and the nearest line tower;s2: acquiring ground meteorological information of a corresponding area;s3: acquiring ground terrain feature information of a corresponding area;s4: calculating the effective diffusion speed of the fire point;s5: and determining the mountain fire monitoring and early warning risk level. 2. The multi-source data-based power transmission line forest fire monitoring and early warning method according to claim 1, wherein the ground meteorological information in S2 comprises ground temperature, humidity, wind speed and wind direction data; the method is characterized in that the method is obtained from a power grid online monitoring system database according to a ground tower meteorological monitoring device machine account. 3. The multi-source data-based power transmission line forest fire monitoring and early warning method according to claim 1, wherein the ground terrain features in S3 comprise ground vegetation type, elevation and river distribution data; is obtained from an off-line database in a pre-pilot mountain fire monitoring and early warning system. 4. The multi-source data-based power transmission line forest fire monitoring and early warning method of claim 3, wherein in the step S4, the step of calculating the effective diffusion speed of the fire point is as follows:calculating the diffusion speed of the fire point, wherein the calculation formula is as follows: r0＝0.03×T+0.01×(100-R)+0.05×v-0.3wherein R is the effective diffusion velocity of the fire point to the characteristics of the current local underlying surface, T is the daily maximum air temperature, R is the daily minimum humidity, v is the average wind speed, the included angle between the measured wind direction and the connecting line of the fire point tower is shown, theta is the topographic gradient of the fire point, and g is the elevation coefficient; when the distance between the tower and the fire point is an ascending slope, g is 1; if the slope is downhill, g is-1;correcting the fire point diffusion speed calculated in the step 41) according to the combustible characteristics, wherein the correction coefficient calculation rule is as follows: . 5. the power transmission line forest fire monitoring and early warning method based on the multi-source data according to claim 4, wherein in the step S5, the step of determining the forest fire monitoring and early warning risk level is as follows:calculating the time of the fire spreading to the line, wherein the calculation formula is as follows:t＝l/rwherein l is the distance between the fire pixel longitude and latitude and the nearest line tower;according to the fire point pixel longitude and latitude and the distance between the fire point pixel longitude and latitude and the nearest line tower, determining a mountain fire monitoring grade, wherein the classification principle is as follows: according to the time of the fire spreading to the line, determining the mountain fire spreading risk level, wherein the classification principle is as follows:time (minutes) for spreading of fire to line2020-4545-90Over 90Grade of mountain fire spread riskFirst stageSecond stageThree-stageFour stagesDetermining the mountain fire monitoring early warning risk level according to the mountain fire monitoring level in the step 52) and the mountain fire diffusion risk level in the step 53), wherein the classification principle is as follows: and matching with the river information in the step S3 on the basis of the classification principle, and directly taking four levels as the final mountain fire monitoring and early warning level of the monitoring point if a river and a canal barrier exists between the longitude and the latitude of the fire point pixel and the tower of the line closest to the fire point pixel. 6. A power transmission line forest fire monitoring and early warning system based on multi-source data comprises a memory, a processor and a computer program which is stored on the memory and can run on the processor, and is characterized in that the processor implements the steps of the method of any one of claims 1 to 5 when executing the computer program. .
CN114926955A | Smoke and fire early warning device for intelligent forestry | The intelligent forestry smoke and fire early warning device comprises a horizontally-arranged fireproof box, a temperature sensor is installed on the inner side wall of the fireproof box, a bottom plate is arranged at the bottom of the fireproof box, sliding grooves are formed in the front side and the rear side of the bottom plate correspondingly, and grooves are formed in the positions, close to the front side and the rear side, of the bottom of the fireproof box correspondingly; and a plurality of rolling wheels are movably connected to inner cavities of the two grooves, the multiple rolling wheels are sequentially and linearly arranged from left to right, and the multiple rolling wheels are all attached to the adjacent sliding grooves. The pre-warning device and the monitoring equipment can be fixedly installed, the equipment can be installed on a tree through mutual cooperation of the clamping plate, the installation plate and other components, and the installation efficiency of the equipment is improved. | 1. The utility model provides an wisdom is firework early warning device for forestry, includes fire prevention case (1) that the level set up, its characterized in that: temperature-sensing ware (36) are installed to fire prevention box (1) inside wall, there is bottom plate (16) fire prevention box (1) bottom, the spout has all been seted up to both sides around bottom plate (16), both sides department all sets up flutedly around fire prevention box (1) bottom is close to, two the equal swing joint of recess inner chamber has a plurality of gyro wheels (29), and a plurality of gyro wheel (29) are linear arrangement from a left side to the right side in proper order, and is a plurality of gyro wheel (29) all laminates with adjacent spout, bottom plate (16) are close to left side department fixedly connected with plectane (17), round hole has all been seted up on plectane (17) and bottom plate (16), fixedly connected with a plurality of articulated slab (18) on plectane (17), and is a plurality of articulated slab (18) are the article font and arrange, and every two adjacent all swing joint jointly has C template (20) between articulated slab (18), the thermal imaging device is characterized in that a conical block (8) is arranged at the top of the circular plate (17), the bottom of the conical block (8) extends to a round hole, a plurality of C-shaped plates (20) are attached to the outer side of the conical block (8), a column (7) is fixedly connected to the top of the conical block (8), a plate (6) is fixedly connected to the top of the column (7), a thermal imaging all-weather monitoring device (5) is installed at the top of the plate (6), a supporting plate (33) is fixedly connected to the position, close to the right side, of the top of the bottom plate (16), a limiting groove is formed in the top of the supporting plate (33), a movable plate (25) is arranged at the top of the supporting plate (33), a positioning rod (35) penetrates through the position, close to the right side, of the inner cavity of the movable plate (25), the bottom of the positioning rod (35) extends to the limiting groove, a clamping plate (22) is fixedly connected to the left side of the movable plate (25), a first annular groove is formed in the clamping plate (22), first ring channel inner chamber runs through and is equipped with first threaded rod (24), first threaded rod (24) outside is close to top department cover and is equipped with card (23), card (23) bottom and splint (22) top laminating, just first threaded rod (24) outside is close to top department threaded connection and is equipped with first nut, just first nut bottom and laminating of card (23) top, first threaded rod (24) outside is close to bottom department cover and is equipped with reset spring (21), just reset spring (21) top and splint (22) bottom laminating, reset spring (21) bottom and bottom plate (16) top laminating, splint (22) bottom is close to left side department and laminates with toper piece (8) top. 2. The intelligent forestry smoke and fire early warning device of claim 1, wherein: bottom plate (16) bottom is close to two mounting panels (30) of right side department fixedly connected with, and two mounting panel (30) set up for the front and back symmetry, two the second ring channel has all been seted up on mounting panel (30), two the second ring channel inner chamber is close to the left and right sides and all is equipped with second threaded rod (31), and the common cover in every two liang of adjacent second threaded rod (31) outside is equipped with joint board (32), and is a plurality of the equal threaded connection in top department is close to in second threaded rod (31) outside has the second nut, and is a plurality of second nut bottom all laminates with adjacent joint board (32). 3. The intelligent forestry smoke and fire early warning device of claim 2, wherein: the fire-proof box is characterized in that the fire-proof box (1) is provided with a clamping ring (26) and a mounting plate (30), the clamping ring (26) is fixedly connected with a third fixing plate (28) corresponding to one side of the mounting plate, a second cable (27) is arranged between the third fixing plate (28) and the clamping ring (26), and the third fixing plate (28) and the clamping ring (26) are movably connected through the second cable (27). 4. The intelligent forestry firework early warning device of claim 3, wherein: fire prevention case (1) inner chamber is close to top department and installs fire prevention curtain (2), fire prevention curtain (2) inner chamber runs through and is equipped with the connecting rod, both ends all run through fire prevention case (1) inside wall around the connecting rod, the connecting rod outside is close to around both ends department all the winding have first cable (3), clockwork spring, two are installed in the connecting rod outside equal fixedly connected with baffle (4) in both ends around the connecting rod. 5. The intelligent forestry firework early warning device of claim 4, wherein: the front side and the rear side of the fire-proof box (1) are fixedly connected with fourth fixing plates (37) close to the bottom, the top of each fourth fixing plate (37) is fixedly connected with a second connecting plate (39), a blind hole is formed in each second connecting plate (39), an inner cavity of each blind hole is provided with a telescopic rod (40) in a penetrating mode, the bottom of each telescopic rod (40) is fixedly connected with a triangular block (38), the top end of each telescopic rod (40) is fixedly connected with a trapezoidal block (41), one side, far away from the fire-proof box (1), of each second connecting plate (39) is hinged with two clamping knives (34), the two clamping knives (34) are symmetrically arranged left and right, the positions, close to the bottom, of the corresponding sides of the two clamping knives (34) are both arranged in an arc shape, the two clamping knives (34) are both attached to the trapezoidal blocks (41), and the positions, close to the bottom, of the corresponding sides of the two clamping knives (34) are fixedly connected with clamping springs (42) together, both sides are close to the equal fixedly connected with regulating block of bottom department around fire prevention case (1), two the equal fixed connection in first cable (3) bottom is on the regulating block, the regulating block is located between two double-layered sword (34). 6. The intelligent forestry smoke and fire early warning device of claim 5, wherein: both sides are close to the first connecting plate of left side department fixedly connected with (11), two around bottom plate (16) the equal fixedly connected with riser (9) in one side that first connecting plate (11) is corresponding, two the equal fixedly connected with slide (10) in one side that riser (9) are corresponding, both sides are close to bottom department around fireproof box (1) and all have limiting plate (12), two the third ring channel has all been seted up on limiting plate (12), two slide (10) all laminate with adjacent third ring channel. 7. The intelligent forestry smoke and fire early warning device of claim 6, wherein: bottom plate (16) left side is close to the equal fixedly connected with second fixed plate (15) of both sides department around, two the equal fixedly connected with first fixed plate (14) in second fixed plate (15) left side, two the equal swing joint in one side that first fixed plate (14) is corresponding has L shape returning face plate (13), two the equal fixedly connected with touch pole (19) in one side that L shape returning face plate (13) is corresponding.
CN203535753U | Multilayer forest fireproof monitoring center | The utility model discloses a multilayer forest fireproof monitoring center. The multilayer forest fireproof monitoring center comprises an alarm, a plurality of bottom-layer monitoring centers, a remote monitoring system, a top-layer monitoring center and a plurality of interlayer monitoring centers. The top-layer monitoring center is equipped with a top-layer alarm server, a cascade server and a top-layer network switch cabinet which are connected orderly and mutually. Each interlayer monitoring center comprises an interlayer alarm server and an interlayer network switch, the interlayer alarm servers are connected with the interlayer network switches, and the interlayer network switches are connected with the top-layer network switch cabinet mutually. Each bottom-layer monitoring center comprises a video control server, a bottom-layer alarm server and a bottom-layer network switch, and the remote monitoring system is connected with the bottom-layer network switches via a network. The bottom-layer network switch, the video control server and the bottom-layer alarm server are connected orderly and mutually, the alarm and the bottom-layer alarm servers are connected, and the bottom-layer network switches are in redundancy connection with the interlayer network switches. The multilayer forest fireproof monitoring center realizes the scientific decision, and is strong in response capability and high in operation efficiency. | 1. a multilayer forest fire protection Surveillance center, comprises alarm, a plurality of bottom Surveillance center, is located at the long distance control system of control point, it is characterized in that: also comprise top layer Surveillance center, a plurality of middle layer Surveillance center, wherein: Described top layer Surveillance center comprises cascade servers device, top layer Alarm Server, overlay network exchange rack, and described top layer Alarm Server is all connected with overlay network exchange rack with cascade servers device; Described middle layer Surveillance center comprises middle layer Alarm Server, mid-level network switch, and described middle layer Alarm Server connects mid-level network switch, described mid-level network switch and the interconnection of overlay network exchange rack; Described bottom Surveillance center comprises video control server, bottom Alarm Server, bottom-layer network switch, described long distance control system connects bottom-layer network switch by wired or wireless network, described bottom-layer network switch connects video control server, described video control server and the interconnection of bottom Alarm Server, described alarm is connected with bottom Alarm Server by video control server, described bottom-layer network switch and mid-level network switch redundancy link. 2. a kind of multilayer forest fire protection according to claim 1 Surveillance center, is characterized in that: described bottom Surveillance center also comprises access server, router, and described access server connects respectively bottom-layer network switch and router. 3. a kind of multilayer forest fire protection according to claim 1 Surveillance center, it is characterized in that: described bottom Surveillance center also comprises GIS server, GPS receiver, described GPS receiver connects GIS server, and described GIS server connects bottom Alarm Server. 4. a kind of multilayer forest fire protection according to claim 1 Surveillance center, it is characterized in that: described bottom Alarm Server comprises view data transaction card, GSM modulator-demodular unit, described view data transaction card and GSM modulator-demodular unit are arranged in the expansion slot of bottom Alarm Server, and described view data transaction card connects GIS server. 5. a kind of multilayer forest fire protection according to claim 1 Surveillance center, it is characterized in that: also comprise be located at control point miniature weather station, be located at the weather server of bottom Surveillance center, described miniature weather station connects bottom-layer network switch by wired or wireless network, and described bottom-layer network switch connects weather server. 6. a kind of multilayer forest fire protection according to claim 1 Surveillance center, it is characterized in that: described bottom Surveillance center also comprises that video matrix server, TV show wall, described video control server connects video matrix server, and described video matrix server connecting TV shows wall. 7. a kind of multilayer forest fire protection according to claim 1 Surveillance center, is characterized in that: described bottom Surveillance center also comprises keyboard of network, and described keyboard of network connects video control server. 8. a kind of multilayer forest fire protection according to claim 1 Surveillance center, it is characterized in that: described bottom Surveillance center also comprises centralized stores server, disk array, described disk array connects centralized stores server, and described centralized stores server connects video control server. 9. a kind of multilayer forest fire protection according to claim 1 Surveillance center, is characterized in that: described bottom Surveillance center also includes streaming media server, WEB server, and described streaming media server is all connected bottom-layer network switch with WEB server. 10. a kind of multilayer forest fire protection according to claim 1 Surveillance center, it is characterized in that: described long distance control system comprises infrared network video camera, omnidirectional's The Cloud Terrace, video encoder, described infrared network video camera is arranged on omnidirectional's The Cloud Terrace, described infrared network video camera connects video encoder, and described infrared network video camera connects bottom-layer network switch by wired or wireless network.
CN115497247A | Forest fire monitoring method based on unmanned aerial vehicle | The invention provides a forest fire monitoring method based on an unmanned aerial vehicle, and relates to the technical field of forest fire wireless monitoring. The method comprises the following steps: acquiring forest three-dimensional point cloud data, establishing a three-dimensional point cloud model, and planning an unmanned aerial vehicle inspection path on the three-dimensional point cloud model by using a sparrow algorithm; the unmanned aerial vehicle carries a camera to shoot an inspection range and transmits the shot video to a computer end in a wireless transmission mode to carry out image processing on the shot video to judge whether a fire source occurs or not; the unmanned aerial vehicle carries an infrared temperature sensor and a humidity sensor to carry out temperature and humidity monitoring on a monitoring range and judges whether a fire occurs in combination with a set threshold value; the monitored temperature and humidity values and location coordinates within a threshold range and personnel positions identified by images are marked on a three-dimensional point cloud map, and the areas are emphatically monitored and subjected to additional routing inspection, so that fire disasters can be found in time, and losses caused by alarm delay are reduced. | 1. A forest fire monitoring method based on an unmanned aerial vehicle is characterized by comprising the following steps: s10, carrying a three-dimensional laser scanner on an unmanned aerial vehicle to obtain forest point cloud data, processing the forest point cloud data by using three-dimensional software, recovering a forest three-dimensional scene, and establishing a three-dimensional grid map; s20, planning an unmanned aerial vehicle inspection path on a three-dimensional grid map by using a sparrow algorithm, wherein the size of a grid depends on the monitoring radius of a used sensor; s30, carrying a humidity sensor module and an infrared temperature sensor module on the unmanned aerial vehicle to monitor the inspection range; s40, shooting a polling range by a camera carried by the unmanned aerial vehicle, transmitting a shot video to a computer end through a wireless transmission module for image recognition, and judging whether a fire source appears in the polling range or not and whether a person appears in the polling range or not; s50, monitoring the routing inspection path by an infrared temperature sensor and a humidity sensor carried by the unmanned aerial vehicle, recording the temperature and humidity of the monitoring range, marking data on the three-dimensional model, setting a temperature and humidity threshold, marking the places exceeding the threshold as red, marking the places in the threshold range as yellow, and marking the places at intervals as the diameter of the monitoring range of the sensor. . 2. A forest fire monitoring method based on unmanned aerial vehicle as claimed in claim 1, wherein in step S20, the method for determining the grid size of the grid map in planning the patrol path of the unmanned aerial vehicle by applying the sparrow algorithm on the three-dimensional grid map is as follows: the grid size of the grid map is determined by combining a sensor monitoring range carried by the unmanned aerial vehicle, a circle with the sensor monitoring radius R is used as the limit of the grid size, the grid size cannot exceed the sensor monitoring range and cannot be too small, so that the algorithm operation time is not increased, the circle with the sensor monitoring radius R is used as an external circle of the grid, a regular hexagon inscribed in the grid is selected for the grid so as to meet the full coverage of the monitoring range and the connection between the grids, and the grid side length of the regular hexagon is equal to the sensor monitoring radius R through calculation. . 3. A forest fire monitoring method based on unmanned aerial vehicle as claimed in claim 1, wherein in the step S30, the method for monitoring the patrol inspection range by carrying the humidity sensor module and the infrared temperature sensor module on the unmanned aerial vehicle is as follows: corresponding processing programs are compiled in the single chip microcomputer, the unmanned aerial vehicle triggers the sensor module in real time to monitor the routing inspection path in the routing inspection process, if the monitored data accord with the corresponding early warning programs, the coordinates and the monitored data are transmitted to the computer end through the wireless transmission module to be processed, and the coordinates and the monitored data are marked on the three-dimensional point cloud model to show early warning. . 4. A forest fire monitoring method based on unmanned aerial vehicle as claimed in claim 1, wherein in the step S30, the wireless transmission module can adopt a high performance WiFi module, a 4G module, etc., the single chip microcomputer can adopt an STM32F4 series single chip microcomputer, a DSP single chip microcomputer, etc., and the position information determination can adopt a GPS positioning module, a beidou positioning module, etc. . 5. A forest fire monitoring method based on unmanned aerial vehicle as claimed in claim 1, wherein in step S40, the camera carried by the unmanned aerial vehicle shoots the inspection range, and the method for transmitting the shot video to the computer end through the wireless transmission module to perform image recognition is as follows: the acquired video is transmitted to a computer end through a wireless transmission module for image processing, the processing speed can be greatly improved, the shot image video is segmented by adopting a mode of combining RGB and HSI criteria, and if a fire source is identified, an alarm is immediately sent to a control room; and adopting a PFLD algorithm to realize the identification of the portrait in the video, and marking the appearance place of the portrait on the three-dimensional model to show early warning if the portrait is identified. . 6. A forest fire monitoring method based on unmanned aerial vehicle as claimed in claim 1, wherein in step S40, the wireless transmission module can add a wireless relay module to increase the transmission distance when the application range is larger.
CN108154637A | Forest fire disaster monitoring device with warning function | The invention discloses a forest fire disaster monitoring device with a warning function. The device includes a power distribution cabinet and a monitoring unit, the power distribution cabinet is arranged in a forest site and used for detecting temperature information and current information of cables in the forest site; the monitoring unit is arranged in the forest site and used for detecting image information of the forest site and judging whether or not there is fire disaster information, and the power distribution cabinet and the monitoring unit are in wireless data communication with a monitoring terminal. The power distribution cabinet is adopted for monitoring the work current and temperature information of the cables in the forest site in real time, and the monitoring unit is adopted for carrying out actual photographing and detection to determine whether or not a fire disaster phenomenon occur in the forest site and sending a detection result to the monitoring terminal. The monitoring terminal is a server arranged in an office of forest managers, and more convenience is provided for the forest environment managers to remotely monitor the actual environment of the forest site. | 1. a kind of forest fire monitoring device with warning function, it is characterised in that：IncludingForest scene is arranged on for detecting the distribution of the current information of the temperature information and cable of cable in forest scene Cabinet is used to detect the image information at forest scene and the monitoring unit of fire information whether occurs with forest scene is arranged on, described Power distribution cabinet and monitoring unit and monitor terminal wireless data communication；The power distribution cabinet includes the current value of the temperature sensor I (1) of the temperature information for detection cable line, detection cable line Current transformer (2), for measuring the residual current transformer of residual current value (3), display (4), PLC controller (5) With breaker (6), on cable, cable passes through current transformer by the breaker (6) and temperature sensor I (1) (2) and residual current transformer (3), the temperature sensor I (1), current transformer (2) and residual current transformer (3) will The data information detected is sent to PLC controller (5), output terminal and display (4) and the open circuit of the PLC controller (5) Device (6) is connected；The monitoring unit includes being arranged on temperature sensor II (21), the use that forest scene monitors scene temperature in real time In the camera (22) of captured in real-time is carried out to the actual state at forest scene, for detecting whether forest scene has flame Infrared ray sensor (23), the temperature sensor II (21), camera (22) and infrared ray sensor (23) with control core Piece (20) is connected, and the output terminal of the control chip (20) is connected with warning device (25). 2. a kind of forest fire monitoring device with warning function according to claim 1, it is characterised in that：The prison Control unit further includes power circuit (27), wireless communication module (28), display screen (29) and interface circuit (30), the power supply electricity Road (27) is connected with the input terminal of control chip (20), the wireless communication module (28), display screen (29) and interface circuit (30) output terminal with control chip (20) is connected. 3. a kind of forest fire monitoring device with warning function according to claim 1, the power distribution cabinet further include Wireless communication module I (7), the wireless communication module I (7) are connected with the output terminal of PLC controller (5), the PLC controls Module I (7) communicates device (5) with monitor terminal data by radio communication. .
CN217360907U | Forest grassland fire behavior satellite remote sensing monitoring and early warning equipment | The utility model relates to the technical field of forest and grassland fire monitoring, in particular to forest and grassland fire satellite remote sensing monitoring and early warning equipment which comprises a protective cover and an equipment shell, and a display screen is fixedly installed on the surface of one side of the equipment shell. A carbon dioxide detector probe, a temperature sensor probe and a smoke sensor probe are respectively and fixedly arranged on the surface of the same side of the equipment shell, and the carbon dioxide detector probe, the temperature sensor probe and the smoke sensor probe are orderly arranged in sequence. Due to the fact that binding belts in the fixing mechanisms can bind the protective cover and the tree trunk, the protective cover can be conveniently installed, the binding tightness degree of the binding belts can be adjusted by inserting threaded rods into different adjusting holes, and the using flexibility and practicability of the device are greatly improved; and moreover, the trunk is not easy to damage by using the soft binding belt, so that a certain protection effect is achieved. | 1. The utility model provides a forest grassland fire satellite remote sensing monitoring early warning equipment, includes protection casing (1) and equipment casing (2), its characterized in that: the surface of one side of the equipment shell (2) is fixedly provided with a display screen (14), the surface of the same side of the equipment shell (2) is respectively fixedly provided with a carbon dioxide detector probe (17), a temperature sensor probe (12) and a smoke sensor probe (18), the carbon dioxide detector probe (17), the temperature sensor probe (12) and the smoke sensor probe (18) are orderly arranged, the surface of the equipment shell (2) is provided with radiating holes (15), the radiating holes (15) are positioned between the temperature sensor probe (12) and the display screen (14), the inside of the equipment shell (2) is respectively fixedly provided with a storage battery (8) and a positioner (9), the storage battery (8) is positioned right above the positioner (9), the storage battery (8) is electrically connected with a photovoltaic panel through a wire, the surfaces of the two sides of the equipment shell (2) are respectively and fixedly connected with a clamping plate (10), both sides joint board (10) are connected with both sides link plate (4) block respectively, both sides link plate (4) keep away from the surface of one side mutually all with the fixed surface of the inside both sides of protection casing (1) and be connected, the top of protection casing (1) is provided with camera (3). . 2. The forest and grassland fire satellite remote sensing monitoring and early warning device of claim 1, characterized in that: the surface of keeping away from equipment casing (2) one side in protection casing (1) is provided with fixed establishment, fixed establishment includes fixed block (13), the surface of fixed block (13) one side is run through and has been seted up patchhole (19), just the fixed surface of fixed block (13) one side is connected with binding belt (6), the one end equidistant of keeping away from fixed block (13) in binding belt (6) evenly runs through and has seted up a plurality of regulation hole (7), the surface of keeping away from protection casing (1) one side in fixed block (13) runs through the screw thread and pegs graft threaded rod (20), the inside of regulation hole (7) is inserted to the one end of threaded rod (20). . 3. The forest and grassland fire satellite remote sensing monitoring and early warning device of claim 1, characterized in that: both sides locating hole (16) have all been seted up on the surface that one side was kept away from mutually in joint plate (10), the equal fixedly connected with link frame (5) in surface of protection casing (1) both sides, both sides the surface that one side was kept away from mutually in link frame (5) all runs through the activity and pegs graft and have locating lever (21), both sides the equal fixedly connected with pull ring (22) of one end that locating lever (21) was kept away from mutually, both sides pull ring (22) and both sides equal fixedly connected with extension spring (23) between link frame (5), both sides extension spring (23) respectively with both sides locating lever (21) registrate is connected, and both sides the adjacent one end of locating lever (21) all runs through the surface of protection casing (1) and link plate (4) in proper order and is inserted and is connected with locating hole (16). . 4. The forest and grassland fire satellite remote sensing monitoring and early warning device of claim 1, characterized in that: the top fixedly connected with fixed plate of protection casing (1) inside, the last fixed surface of fixed plate installs motor (11), the output fixedly connected with pivot of motor (11), the top of pivot run through the upper surface of protection casing (1) and with the lower fixed surface of camera (3) be connected. . 5. The forest and grassland fire satellite remote sensing monitoring and early warning device of claim 1, characterized in that: the device shell (2) comprises a control end, a signal receiver and a wireless signal transmission module.
CN109120908A | Remote free space light transmission method and system for forest fire prevention monitoring | The invention provides a remote free space light transmission method and system for forest fire prevention monitoring, belongs to the technical field of optical communication, and aims at solving theproblems of remote transmission of remote forest fire prevention monitoring signals and network signal access. The system is composed of an Internet transmission terminal and a remote monitoring and network access terminal. The Internet signal is transmitted from the Internet transmission terminal to the remote monitoring and network access terminal via free space light. The network signal is accessed remotely, the real-time monitoring signal of the remote monitoring equipment is transmitted back to the Internet transmission terminal from the remote monitoring and network access terminal, andworking of the monitoring equipment of the remote monitoring and network access terminal can be remotely controlled by the Internet transmission terminal through the network. The free space light transmission technology is combined with network technology, real-time and controllable forest fire remote monitoring can be realized, network signal coverage can be carried out on the monitoring points,and the system maintenance ability can be improved. The method and the system are one of the best solutions for the private network in the forest area and have a quite broad application prospect. | 1. the long-range free space optical transmission system for forest fire protection monitoring, characterized in that the system is transmitted eventually by internet (1) and long-range monitoring and network insertion end (2) composition are held, internet signal is by internet transmitting terminal (1) through free space optical Long-range monitoring and network insertion end (2) are transferred to, are believed in remote access network signal, and by the real time monitoring of remote supervisory and control(ling) equipment It number is passed back to Internet transmission terminal (1) from long-range monitoring and network insertion end (2), and can be logical by Internet transmission terminal (1) The monitoring device for crossing the long-range monitoring of network remote control and network insertion end (2) works. . 2. the long-range free space optical transmission system according to claim 1 for forest fire protection monitoring, which is characterized in thatInternet transmitting terminal (1) is mainly by internet signal interface (10), the first router (11), first network codec(12), main frame (13), the first photoelectric signal converter (14), the first single mode optical fiber (15), the first fiber amplifier are monitoredDevice (16), first laser transmitter-telescope (17), the first multimode fibre (18) and first laser receiving telescope (19) composition； Internet signal interface (10) is connect with the first router (11) a port, monitors main frame (13) and the first viaIt is connected by device (11) another port, the third port of the first router (11) and the network of first network codec (12) connectMouth connection, the above connection is ethernet port RJ45 connection； The output port of first network codec (12) is connect with the data port of the first photoelectric signal converter (14), for numberIt is connected according to port； The output optical fibre port of first photoelectric signal converter (14) is connect with the input port of the first single mode optical fiber (15), and firstThe output port of single mode optical fiber (15) is connect with the input port of the first fiber amplifier (16), the first fiber amplifier (16)Output port is connect with the input port of first laser transmitter-telescope (17), and the first transmitter-telescope (17) is by output signal lightTransmitting to space, the input optical fibre port of the first photoelectric signal converter (14) and the output port of the first multimode fibre (18) connectsIt connects, the input port of the first multimode fibre (18) is connect with the output port of first laser receiving telescope (19), first laserThe optical signal that receiving telescope (19) receives long-range monitoring from space and network insertion end (2) emit； First laser transmitter-telescope (17), input end interface are photoswitch (17-1), the first fiber amplifier (16) outputEnd is connect with input port of photoswitch (17-1), is directed at green (light) laser (17-2) transmitting terminal and photoswitch (17-1) is anotherThe output port of a input port connection, photoswitch (17-1) is connect with the first transmitter-telescope (17) collimation port；Connect aboveConnecing is optical fiber connection. . 3. the long-range free space optical transmission system according to claim 1 for forest fire protection monitoring, which is characterized in thatLong-range monitoring and network insertion end (2) are mainly by remote supervisory and control(ling) equipment (20), the second router (21), the second network codec(22), WLAN devices (23), the second photoelectric signal converter (24), the second single mode optical fiber (25), the second fiber amplifierDevice (26), second laser transmitter-telescope (27), the second multimode fibre (28) and second laser receiving telescope (29) composition. Remote supervisory and control(ling) equipment (20) is connect with a port of the second router (21), WLAN devices (23) and the second tunnelIt is connected by device (21) another port, the port of the second router (21) and the network interface of the second network codec (22) connectIt connects, the above connection is ethernet port RJ45 connection； The output port of second network codec (22) is connect with the data port of the second photoelectric signal converter (24), for numberIt is connected according to port； The output optical fibre port of second photoelectric signal converter (24) is connect with the input port of the second single mode optical fiber (25), and secondThe output port of single mode optical fiber (25) is connect with the input port of the second fiber amplifier (26), the second fiber amplifier (26)Output port is connect with the input port of second laser transmitter-telescope (27), and second laser transmitter-telescope (27) believes outputNumber light emitting is to space, the input optical fibre port of the second photoelectric signal converter (24) and the output end of the second multimode fibre (28)Mouth connection, the input port of the second multimode fibre (28) are connect with the output port of second laser receiving telescope (29), and secondLaser pick-off telescope (29) receives the optical signal that internet transmitting terminal (1) emits from space, and the above connection is that optical fiber connectsIt connects；Second laser transmitter-telescope (27), input end interface are photoswitch (27-1), the second fiber amplifier (26) output endConnect with input port of photoswitch (27-1), alignment green (light) laser (27-2) transmitting terminal and photoswitch (27-1) anotherThe output port of input port connection, photoswitch (27-1) is connect with the second transmitter-telescope (27) collimation port；The above connectionIt is optical fiber connection. . 4. the long-range free space optical transmission system according to claim 1 for forest fire protection monitoring, which is characterized in thatFirst laser transmitter-telescope (17) and second laser transmitter-telescope (27) use transmission-type structure, near-infrared laser 1550nmWave band, optical fiber interface are single-mode quartz optical fibers, 9 μm of fibre core, 125 μm of covering. . 5. the long-range free space optical transmission system according to claim 1 for forest fire protection monitoring, which is characterized in thatFirst laser receiving telescope (19) and second laser receiving telescope (29) use reflective Cassegrain's structure, and near-infrared swashsLight 1550nm wave band, optical fiber interface be multimode silica fibre, 105 μm of fibre core, 125 μm of covering. . 6. the long-range free space optical transmission system according to claim 1 for forest fire protection monitoring, which is characterized in thatFirst fiber amplifier (16) and the second fiber amplifier (26) use erbium-doped fiber amplifier, service band 1550nm, single modeInput and output, 9 μm of fibre core, 125 μm of covering, output power 1W. . 7. the working method of the long-range free space optical transmission system for forest fire protection monitoring, characterized in that this method includesFollowing steps: Step 1, internet transmit in terminal (1), and internet signal accesses the first router by internet signal interface (10)(11), meanwhile, monitoring main frame (13) also accesses the first router (11), by routing point in the first router (11)Match, network signal is inputted into first network by the network interface of first network codec (12) by the first router (11) and compiledDecoder (12) carries out network protocol parsing and signal decoding, by decoded net in first network codec (12)Network signal carries out laser pulse coding and electro-optic conversion by the first photoelectric signal converter (14), and network signal is through the first photoelectricitySignal adapter (14) is modulated into laser pulse, then passes through the first single mode optical fiber (15) injection the first fiber amplifier (16), functionRate injects first laser transmitter-telescope (17) after improving to 1W, and first laser transmitter-telescope (17) emits modulated optical signalTo space； Step 2, the light letter that first laser receiving telescope (19) receives long-range monitoring from space and network insertion end (2) emitNumber, optical signal enters the first photoelectricity through big the first multimode fibre of visual field (18) after first laser receiving telescope (19) are convergedSignal adapter (14) carries out photoelectric conversion and demodulation, and the signal after demodulation carries out network by first network codec (12)It encodes, the network signal after coding accesses internet by the first router (11) and internet signal interface (10)； Step 3, in network insertion end (2), monitor signals in real time carries out network in real-time monitoring equipment (20) for long-range monitoringCoding, signal access the second router (21), and WLAN devices (23) also access the second router (21), in secondary routePass through route assignment in device (21), network signal is inputted by the network interface end of the second network codec (22) into the second netNetwork codec (22) carries out network protocol parsing and signal decoding, after decoding in the second network codec (22)Network signal carry out laser pulse coding and electro-optic conversion by the second photoelectric signal converter (24), network signal is through secondPhotoelectric signal converter (24) is modulated into laser pulse, then injects the second fiber amplifier by the second single mode optical fiber (25)(26), power, which is improved to after W grades, injects second laser transmitter-telescope (27), and second laser transmitter-telescope (27) is by modulation lightSignal emits to space； Step 4, second laser receiving telescope (29) receive the optical signal that internet transmitting terminal (1) emits, light letter from spaceNumber by receiving telescope (29) convergence after through big the second multimode fibre of visual field (28) enter the second photoelectric signal converter (24)Photoelectric conversion and demodulation are carried out, the signal after demodulation carries out network code by the second network codec (22), after codingNetwork signal is accessed monitoring point by the second router (21) and the second WLAN devices (23) by network signal.
CN114005391A | Video and voice monitoring intelligent self-control forest fire prevention propaganda device | The invention discloses a video and voice monitoring intelligent self-control forest fire prevention propaganda device, which is structurally provided with a supporting column, a propaganda device body, a video monitor and a solar panel, the supporting column is fixedly connected to the lower portion of the propaganda device body in an embedded mode, the video monitor is located above the propaganda device body, and the solar panel is arranged above the video monitor, the propaganda device is provided with a voice broadcast device, a plate frame, a display screen and an infrared induction head, the supporting column is fixedly connected to the lower portion of the plate frame in an embedded mode, the video monitor is located above the plate frame, a driving force is generated on a cleaning frame through return sound waves, the cleaning frame moves to interact with a pressing ball, and an interaction force is formed by flexibility of a triangular telescopic frame and rolling force of the pressing ball, and the cleaning frame can move transversely conveniently, so that the cleaning frame can be clamped into an outer flaring continuously to push away and wipe substances attached to the outer flaring, a cleaning effect is achieved, and the situation that the outer flaring is blocked due to dust residues, and consequently sound transmission is poor is avoided. | 1. Video pronunciation control's intelligent automatic control forest fire prevention propaganda device, its structure is equipped with support column (1), propaganda device (2), video monitoring (3), solar panel (4), support column (1) are embedded and are connected in propaganda device (2) below, video monitoring (3) are located propaganda device (2) top, establish in video monitoring (3) top solar panel (4), its characterized in that: propaganda device (2) are equipped with voice broadcast device (21), grillage (22), display screen (23), infrared induction head (24), support column (1) inlays fixed connection in grillage (22) below, video monitoring (3) are located grillage (22) top, voice broadcast device (21) are inlayed in grillage (22) position department on the upper side, display screen (23) are located voice broadcast device (21) below, display screen (23) are embedded in grillage (22) preceding terminal surface, infrared induction head (24) are located display screen (23) below. . 2. The intelligent automatic control forest fire prevention propaganda device of video voice monitoring of claim 1, characterized in that: voice broadcast device (21) are equipped with and broadcast frame (211), voice generator (212), broadcast frame (211) are inlayed and are located grillage (22) position department on the upper side, display screen (23) are located and broadcast frame (211) below, voice generator (212) embedding is installed inside grillage (22), broadcast frame (211) are located voice generator (212) the place ahead. . 3. The intelligent automatic control forest fire prevention propaganda device of video voice monitoring of claim 2, characterized in that: broadcast frame (211) is equipped with plectane (a 1), outer flaring (a 2), mobile device (a 3), plectane (a 1) are inlayed and are located grillage (22) position department on the upper side, display screen (23) are located plectane (a 1) below, mobile device (a 3) are located pronunciation sound generator (212) the place ahead, outer flaring (a 2) and plectane (a 1) are the integrated structure and link up mutually, mobile device (a 3) front end is embedded in plectane (a 1) middle-end. . 4. The intelligent automatic control forest fire prevention propaganda device of video voice monitoring of claim 3, characterized in that: movable device (a 3) is equipped with diaphragm (a 31), spacing way (a 32), clearance frame (a 33), triangle expansion bracket (a 34), presses and moves ball (a 35), clearance frame (a 33) is located voice generator (212) the place ahead, diaphragm (a 31) front end imbeds in disc (a 1) middle-end, spacing way (a 32) and diaphragm (a 31) structure as an organic whole, clearance frame (a 33) slip block in spacing way (a 32), triangle expansion bracket (a 34) embedding is installed in spacing way (a 32) one side, triangle expansion bracket (a 34) one end is connected and clearance frame (a 33) middle-end is articulated and is activity fit, press and move ball (a 35) and roll in spacing way (a 32). . 5. The intelligent automatic control forest fire prevention propaganda device of video voice monitoring of claim 4, characterized in that: pressure ball (a 35) is equipped with roll piece (c 1), logical board (c 2), magnetic pole (c 3), roll piece (c 1) and roll in spacing way (a 32), it is inboard in roll piece (c 1) to lead to board (c 2) embedding connection, mobile device (a 3) outer end and the inboard side clearance fit of roll piece (c 1), magnetic pole (c 3) one end is connected with logical board (c 2) center hinge. . 6. The intelligent automatic control forest fire prevention propaganda device of video voice monitoring of claim 4, characterized in that: clearance frame (a 33) is equipped with riser (q 1), clearance piece (q 2), sound and passes through footpath (q 3), riser (q 1) are located speech sound generator (212) the place ahead, riser (q 1) slip block in spacing way (a 32), triangle expansion bracket (a 34) one end is connected and clearance fit with riser (q 1) are articulated, sound passes through footpath (q 3) and riser (q 1) structure as an organic whole and link up mutually, clearance piece (q 2) rear end is connected with riser (q 1) are articulated. . 7. The intelligent automatic control forest fire prevention propaganda device of video voice monitoring of claim 6, characterized in that: clearance piece (q 2) are equipped with and enclose frame (q 21), bullet top ball (q 22), arc piece (q 23), spring steel (q 24), enclose frame (q 21) rear end and riser (q 1) articulated connection, bullet top ball (q 22) are connected and are enclosed between frame (q 21), arc piece (q 23) are connected and are enclosed frame (q 21) front end, spring steel (q 24) and arc piece (q 23) inboard clearance fit. . 8. The intelligent automatic control forest fire prevention propaganda device of video voice monitoring of claim 7, characterized in that: arc piece (q 23) are equipped with tough piece (w 1), bullet piece (w 2), tear area (w 3), tough piece (w 1) are connected and are enclosed frame (q 21) front end, spring steel (q 24) and the inboard clearance fit of tough piece (w 1), be connected through tearing area (w 3) between bullet piece (w 2), bullet piece (w 2) are located inside tough piece (w 1).
CN103942911A | System and method for detecting forest fires based on cloud computing | The invention provides a system for detecting forest fires based on cloud computing, and belongs to the technical field of data processing. The system for detecting the forest fires comprises a plurality of infrared image cloud terminals arranged on a plurality of monitoring points respectively and a cloud computing management server. Each infrared image cloud terminal sends monitored forest panorama infrared images to the cloud computing management server, and the cloud computing management server processes the received infrared images so as to judge the temperature change situation of the monitored environment. According the system, the fire sign of the forest environment can be monitored, and resources are saved. | 1. the forest fire detecting system based on cloud computing, it comprises: the multiple infrared image cloud terminals and the cloud computing management server that are separately positioned on multiple monitoring points, it is characterized in that, the panorama infrared image of monitored forest is sent to cloud computing management server by every infrared image cloud terminal, and the infrared image that cloud computing management servers process receives is to judge the temperature variations of monitored environment. 2. forest fire detecting system according to claim 1, wherein, infrared detector array comprises multiple infrared eyes, each infrared eye is used for the infrared image in a region of the forest environment of monitoring. 3. a method for the fire sign of the supervision forest based on cloud computing, it comprises the steps: The infrared image cloud terminal arranging in multiple monitoring points respectively, the panorama infrared image of monitored forest is sent to cloud computing management server by each infrared image cloud terminal; The infrared image that cloud computing management servers process receives is to judge the temperature variations of monitored environment. 4. the method for the fire sign of the supervision forest based on cloud computing according to claim 2, wherein, infrared detector array comprises multiple infrared eyes, each infrared eye is for the infrared image in a region of the forest environment of monitoring.
CN108039011A | Smoke detection device for preventing forest fire | The invention discloses a smoke detection device for preventing forest fire. The smoke detection device comprises an unmanned aerial vehicle and a smoke detection system, wherein the smoke detection system comprises a solar power supply module, a master controller, a GPS (Global Position System) positioning module, a wireless transmission module, an alarm module and a sensor module; the solar power supply module supplies power to the master controller, the GPS positioning module, the wireless transmission module, the alarm module and the sensor module; the GPS positioning module, the wirelesstransmission module, the alarm module and the sensor module are respectively electrically connected with the master controller; the sensor module comprises a smoke sensor, a temperature sensor, a humidity sensor and a light intensity sensor; the wireless transmission module comprises a wireless receiving module and a wireless transmitting module; and the wireless receiving module is mounted on theunmanned aerial vehicle. According to the smoke detection device disclosed by the invention, the problem that detection is inaccurate due to dense branches and leaves of trees during single use of the unmanned aerial vehicle can be effectively solved. | 1.A kind of 1. mist detecting device for being used to prevent forest fire, it is characterised in that：Including unmanned plane and smoke detection system, The smoke detection system includes solar powered module (30), master controller (10), GPS positioning module (40), is wirelessly transferred Module (50), alarm modules (60) and sensor assembly, the solar powered module (30) is master controller (10), GPS Locating module (40), wireless transport module (50), alarm modules (60) and sensor assembly power supply, the GPS positioning module (40), wireless transport module (50), alarm modules (60) and sensor assembly are respectively electrically connected with master controller (10)；Institute Stating sensor assembly includes smoke sensor device (20), temperature sensor (21), humidity sensor (22) and optical sensor (23)；The wireless transport module (50) includes wireless receiving module and wireless sending module, the wireless receiving module installation On the unmanned plane. 2.A kind of 2. mist detecting device for being used to prevent forest fire according to claim 1, it is characterised in that：The smog Detecting system is installed in mist detecting device, and the mist detecting device includes detector (1), is set on the detector (1) It is equipped with solar photovoltaic cell panel (12)；The warning system (60) includes warning light (61), and the warning light (61) is installed on On the outside of the detector (1). 3.A kind of 3. mist detecting device for being used to prevent forest fire according to claim 2, it is characterised in that：The detection The both sides of device (1) are provided with fixed band (2), and a fixed end dissociative of the band (2) away from detector (1) is set. 4.A kind of 4. mist detecting device for being used to prevent forest fire according to claim 3, it is characterised in that：The fixation Band (2) is made of elastic material, and is provided with reflecting strips (21) on the fixed band (2). 5.A kind of 5. mist detecting device for being used to prevent forest fire according to claim 2, it is characterised in that：The smog Detection device is provided with multiple, and the mist detecting device is disposed on trees trunk. 6.A kind of 6. mist detecting device for being used to prevent forest fire according to claim 1, it is characterised in that：It is described nobody Machine includes power electric generator and smoke detection system, and the alarm modules (60) include warning light (61), the warning light (61) It is arranged on the lower bottom part of the unmanned plane. 7.A kind of 7. mist detecting device for being used to prevent forest fire according to claim 6, it is characterised in that：It is described nobody Image capture module (70) and image storage module (80), described image acquisition module (70) and image are additionally provided with machine (61) Memory module (80) is respectively electrically connected with the smoke detection system. 8.A kind of 8. mist detecting device for being used to prevent forest fire according to claim 7, it is characterised in that：It is described nobody The smoke detection system of machine is also electrically connected with fire alarm service system (90), fire alarm service system (90) the transmitting fire Alert warning message.
CN103472326A | Method for evaluating probability of forest fire induced transmission line fault | The invention discloses a method for evaluating probability of forest fire induced transmission line fault, which belongs to the technical field of power systems and automation thereof. By adopting the method disclosed by the invention, quantitative evaluation on probability of forest fire induced transmission line fault is realized, an accurate line fault probability model is created according to the principle of the forest fire induced transmission line fault, internal and external factors related to the transmission line fault are correctly reflected, the evaluation on the probability of the forest fire induced transmission line fault is not depended on the accumulation of historical data, and key factors can be considered, so that the adaptability is strong. The method disclosed by the invention is used for greatly promoting the risk management of transmission lines and improving the external disaster defense ability of the power systems. | 1. the assessment mountain fire causes the method for transmission line malfunction probability, it is characterized in that, comprises the steps: 1) gather real-time mountain fire forecast and live state information, general forecast and live state information, real-time electrical network work information in control center;. 2. according to circuit corridor geographic entity and surrounding enviroment feature by line sectionalizing, the circuit that will have identical geographic entity and surrounding enviroment feature divides one section into;. 3. impact according to different terrain, mountain fire spread, assessment mountain fire rate of propagation, flame region temperature, mountain fire smoke density;. 4. impact on the mountain fire burning according to mountain fire rate of propagation and different terrain and wind condition, assessment mountain fire zone of combustion shape;. 5. for every section circuit, according to the longitude and latitude of each shaft tower present position in every section circuit, in conjunction with mountain fire zone of combustion shape, assess each shaft tower in every section circuit apart from the mountain fire zone of combustion apart from l; If certain shaft tower apart from the mountain fire zone of combustion be less than predefined distance value apart from l the time, determine that this shaft tower is subject to mountain fire impact;. 6. for each shaft tower that is subject to the mountain fire impact in every section circuit, according to flame region temperature, mountain fire smoke density and weather information, calculate in every section circuit be subject to mountain fire impact each shaft tower wire over the ground between the voltage breakdown of clearance, assess in every section circuit be subject to mountain fire impact each shaft tower wire over the ground between the clearance breakdown probability, while then adopting the new probability formula of independent event to calculate the whole piece circuit to be subject to mountain fire and to affect total wire over the ground between clearance breakdown probability P le ;. 7. for each shaft tower that is subject to the mountain fire impact in every section circuit, according to flame region temperature, mountain fire smoke density and weather information, calculate in every section circuit the voltage breakdown of clearance between each shaft tower wire of being subject to mountain fire impact and wire, assess in every section circuit clearance breakdown probability between each shaft tower wire of being subject to mountain fire impact and wire, clearance breakdown probability P between total wire and wire while then adopting the new probability formula of independent event to calculate the whole piece circuit to be subject to mountain fire and to affect ll ;. 8. calculate as follows the total probability of malfunction P of whole piece circuit l : P l ＝1-(1-P le )(1-P ll ) Finally, by the whole piece circuit, total probability of malfunction result of calculation accesses in blackout defense system fault is carried out to risk assessment, according to risk evaluation result, is that wide area measurement is analyzed Protection control system screening anticipation risk equipment collection. 2assessment mountain fire according to claim 1 causes the method for transmission line malfunction probability, it is characterized in that: in described step 3), calculate as follows the mountain fire rate of propagation: R 0 ＝L/t K W ＝e 0.1783V K &phi; = e 3.533 ( tg&phi; ) 1.2 Wherein, R is the mountain fire rate of propagation, R 0 for current rate of propagation, K s for combustible Planting pattern coefficient, K w for wind speed positive coefficient more, K φ is more positive coefficient of landform, and L is the ultimate range of point of origin to the duration and degree of heating leading edge, and t is the time that current mountain fire spreads, and V is wind speed, and φ is the landform mean inclination. 3assessment mountain fire according to claim 1 causes the method for transmission line malfunction probability, it is characterized in that: in described step 3), calculate as follows the flame region temperature: T = 3.9 ( I ) 2 / 3 H I＝3(10H) 2 Wherein, T is the flame region temperature, and I is mountain fire intensity, and H is that flame is apart from floor level. 4assessment mountain fire according to claim 1 causes the method for transmission line malfunction probability, it is characterized in that: in described step 6), calculate as follows in every section circuit be subject to the mountain fire impact each shaft tower wire over the ground between the voltage breakdown of clearance: U 1 ＝K t K p U 01 K t ＝K d K h K p = 1 14 S d + 1 K d ＝δ m K h ＝K W &delta; = 293 p ( 273 + T ) p 0 K＝1+0.012(h/δ-11) Wherein, U 1 for each shaft tower wire of being subject to mountain fire impact in every section circuit over the ground between the voltage breakdown of clearance, K t for atmospheric Correction Factor, K p for particle correction coefficient, U 01 frequency breakdown voltage for clearance between standard atmosphere condition lower wire and ground; K d for air density correction factor, K h for the air humidity correction factor; S d mean the mountain fire smoke density; δ is relative air density, the function of the ratio that K is absolute humidity h and relative air density δ; p 0 , p is respectively under standard atmosphere condition and the mountain fire condition under atmospheric pressure, T is the flame region temperature; M, W are coefficient, press following value: m＝G(G-0. 2)/0.8 G＜1.0 m＝1.0 G≥1.0 W＝G(G-0 2)/0.8 G＜1.0 W＝1.0 1.0≤G≤1.2 W＝-1.25(G-2) 1.2＜G＜2.0 W＝0 G≥2.0 Wherein, l is minimum clearance length. 5assessment mountain fire according to claim 1 causes the method for transmission line malfunction probability, it is characterized in that: in described step 6), calculate as follows in every section circuit be subject to the mountain fire impact each shaft tower wire over the ground between the clearance breakdown probability: P l 1 ( U ) = 1 0.04 2 &pi; ( 0.5 U 1 ) &Integral; - &infin; U e - ( x - 0.5 U 1 ) 2 0.0032 ( 0.5 U 1 ) 2 dx Wherein, P l1 (U) for each shaft tower wire of being subject to the mountain fire impact in every section circuit over the ground between clearance breakdown probability density function, U 1 for each shaft tower wire of being subject to mountain fire impact in every section circuit over the ground between the voltage breakdown of clearance, U is virtual voltage. 6assessment mountain fire according to claim 1 causes the method for transmission line malfunction probability, it is characterized in that: in described step 7), calculate as follows in every section circuit the voltage breakdown of clearance between each shaft tower wire of being subject to mountain fire impact and wire: U 2 ＝K t K p U 02 K t ＝K d K h K p = 1 14 S d + 1 K d ＝δ m K h ＝K W &delta; = 293 p ( 273 + T ) P 0 K＝1+0.012(h/δ-11) Wherein, U 2 for the voltage breakdown of clearance between each shaft tower wire of being subject to mountain fire impact in every section circuit and wire, K t for atmospheric Correction Factor, K p for particle correction coefficient, U 02 frequency breakdown voltage for clearance between standard atmosphere condition lower wire and wire; K d for air density correction factor, K h for the air humidity correction factor; S d mean the mountain fire smoke density; δ is relative air density, the function of the ratio that K is absolute humidity h and relative air density δ; p 0 , p is respectively under standard atmosphere condition and the mountain fire condition under atmospheric pressure, T is the flame region temperature; M, W are coefficient, press following value: m＝G 2 (G 2 -0. 2)/0.8 G 2 ＜1.0 m＝1.0 G 2 ≥1.0 W＝G 2 (G 2 -0 2)/0.8 G 2 ＜1.0 W＝1.0 1.0≤G 2 ≤1.2 W＝-1.25(G 2 -2) 1.2＜G 2 ＜2.0 W＝0 G 2 ≥2.0 Wherein, l is minimum clearance length. 7assessment mountain fire according to claim 1 causes the method for transmission line malfunction probability, it is characterized in that: in described step 7), calculate as follows in every section circuit clearance breakdown probability between each shaft tower wire of being subject to the mountain fire impact and wire: P l 2 ( U ) = 1 0.04 2 &pi; ( 0.5 U 2 ) &Integral; - &infin; U e - ( x - 0.5 U 2 ) 2 0.0032 ( 0.5 U 2 ) 2 dx Wherein, P l2 (U) be clearance breakdown probability density function between each shaft tower wire of being subject to the mountain fire impact in every section circuit and wire, U 2 for the voltage breakdown of clearance between each shaft tower wire of being subject to mountain fire impact in every section circuit and wire, U is virtual voltage.
CN205582179U | Forest fire remote monitoring system based on satellite remote sensing image | The utility model relates to a forest fire remote monitoring system based on satellite remote sensing image, include: disaster surveillance module, disaster prediction model, a central processing unit and alarm center, disaster surveillance module and disaster prediction model all are connected with a central processing unit information, a central processing unit and alarm centre information are connected. The utility model discloses the novel forest fire remote monitoring system based on satellite remote sensing image who provides can be based on live monitoring in forest zone and forest fire early warning model, and the multiple real -time conditions such as thermal imagery, temperature and humidity in combination forest zone are made pointed references and are carried out the forest fire early warning, simultaneously, also can in time judge conflagration position and degree when the conflagration is taken place to the forest to it prepares fire control work to make the fire fighter make pointed references. | 1. a forest fire remote supervision system based on satellite remote sensing images, it is characterized in that: including: disaster surveillance module, the condition of a disaster prediction module, CPU and alarm center, described disaster surveillance module and the condition of a disaster prediction module are all connected with CPU information, and described CPU is connected with alarm center information；Described disaster surveillance module includes image collecting device, image processing apparatus, the first radix storage device, image segregation apparatus, flame identification device, the first parameter memory and first control device, described image segregation apparatus is connected with image processing apparatus, the first radix storage device and flame identification device information respectively, described image collecting device is connected with image processing apparatus information, and described first control device is connected with flame identification device, the first parameter memory and CPU information respectively. 2. forest fire remote supervision system based on satellite remote sensing images as claimed in claim 1, it is characterised in that: described image collecting device includes No. two satellites of high score. 3. forest fire remote supervision system based on satellite remote sensing images as claimed in claim 1, it is characterised in that: described the condition of a disaster prediction module includes that thermal imagery parametric analysis system, humidity parameter analyze system and temperature parameter analyzes system. 4. forest fire remote supervision system based on satellite remote sensing images as claimed in claim 3, it is characterized in that: described thermal imagery parametric analysis system includes that infrared video camera, the second radix storage device, thermal imagery difference calculating module and second control device, described infrared video camera, the second radix storage device, thermal imagery difference calculating module, second control device and CPU information successively connect. 5. forest fire remote supervision system based on satellite remote sensing images as claimed in claim 3, it is characterized in that: described humidity parameter is analyzed system and included that humidity sensor, the 3rd radix storage device, humidity differences computing module and the 3rd control device, and described humidity sensor, the 3rd radix storage device, humidity differences computing module, the 3rd control device and CPU information successively connect. 6. forest fire remote supervision system based on satellite remote sensing images as claimed in claim 3, it is characterized in that: described temperature parameter is analyzed system and included that visible camera, the 4th radix storage device, temperature gap computing module and the 4th control device, and described visible camera, the 4th radix storage device, temperature gap computing module, the 4th control device and CPU information successively connect. .
CN116311078A | Forest fire analysis and monitoring method and system | The invention relates to monitoring and protection of forest fire, in particular to a forest fire analysis and monitoring method and system, and the method comprises the following steps: obtaining a real-time image of a monitoring area; preprocessing the image set; performing feature extraction by the CNN network model, and distinguishing smoke and non-smoke areas; performing feature extraction and position calibration; judging whether alarm information is sent or not; the feature extraction of the CNN network model comprises the steps of performing infrared, color and texture feature region enhancement and feature extraction on an input image, and optimizing the CNN network model by using a confusion matrix and cross validation; and carrying out feature extraction and position calibration on the preprocessed image by using the optimized CNN network model. According to the method, through image preprocessing and infrared, color and texture feature region enhanced multi-dimensional processing, image features are enhanced, the distinction degree of smoke and non-smoke regions and smoke and fog is improved, and timely judgment and positioning are achieved. | 1. A forest fire analysis and monitoring method, which is characterized by comprising the following operations: acquiring real-time images of a monitoring area from ground cameras distributed in different positions of a forest zone, and acquiring real-time images of the monitoring area from unmanned aerial vehicles or/and satellites to obtain a real-time image set to be preprocessed; preprocessing an image set; transmitting the preprocessed image to a preset CNN network model for feature extraction, and distinguishing smoke and non-smoke areas; extracting features and calibrating positions of the identified smoke areas; judging whether alarm information is sent out; wherein,, transmitting the preprocessed image to the CNN network model for feature extraction comprises the following steps: performing infrared enhancement, color feature area enhancement and texture feature area enhancement on an input image, and performing corresponding feature extraction, wherein the CNN network model optimizes the CNN network model by using a confusion matrix and cross verification according to at least two of the infrared enhancement, the color feature area enhancement and the texture feature area enhancement images so as to judge that the type of smoke in a smoke area is smoke or fog; and carrying out feature extraction and position calibration on the preprocessed image by the optimized CNN network model. . 2. A forest fire analysis and monitoring method according to claim 1, wherein, The method comprises the steps that a ground camera acquisition image, an unmanned aerial vehicle acquisition image and a satellite acquisition image are respectively configured with CNN network models with different full-connection layer output functions, wherein the full-connection layer output functions comprise infrared weights, texture weights and color weights; configuring a first CNN network model for an unmanned aerial vehicle acquired image, extracting infrared, color and texture characteristics, wherein the texture weight and the color weight are greater than the infrared weight in a full-connection layer output function of the first CNN network model; configuring a second CNN network model for the satellite acquired image, and extracting infrared, color and texture characteristics, wherein in the output function of a full-connection layer of the second CNN network model, the infrared weight and the color weight are greater than the texture weight; configuring a third CNN network model for the ground camera acquired image, extracting infrared, color and texture characteristics, wherein the texture weight and the color weight are greater than the infrared weight in the output function of the full-connection layer of the third CNN network model; the texture weight of the first CNN network model and the texture weight of the third CNN network model are larger than the texture weight of the second CNN network model; setting a global average pooling layer at the tail of each CNN network model, and converting each feature map into a vector with a fixed length; Carrying out normalization processing on the output vector of the CNN network model; and (c) performing any operation of a or b: a. splicing the output vector of the first CNN network model or the second CNN network model with the output vector of the third CNN network model to obtain a total comprehensive feature vector; the total comprehensive feature vector is 2 times of the output vector of each CNN network model after normalization processing; b. splicing the output vectors of the first CNN network model, the second CNN network model and the third CNN network model to obtain a total comprehensive feature vector; the total comprehensive feature vector is 3 times of the output vector of each CNN network model after normalization processing; and inputting the obtained total comprehensive feature vector into a classifier for classification, and obtaining a judgment result that the type of the smoke in the smoke area is smoke or fog. . 3. A forest fire analysis and monitoring method according to claim 2, wherein, the method comprises the steps of enhancing an image for a color feature area, converting an RGB color space into an HSV color space, extracting a color histogram and color statistics features, and obtaining color feature information; extracting texture information of the image by adopting an angular second moment and contrast for the texture feature area enhanced image to obtain texture feature information; Extracting heat radiation intensity and infrared radiation power characteristic information from the infrared enhanced image to obtain infrared characteristic information; each CNN network model optimizes the CNN network model by using a confusion matrix and cross verification according to at least two kinds of information of color characteristic information, texture characteristic information and infrared characteristic information; and carrying out feature extraction and position calibration on the post-input preprocessing image by using the optimized CNN network model. . 4. A forest fire analysis and monitoring method according to claim 2, wherein, the first CNN network model and the second CNN network model are configured as target detection models based on the CNN network model; the third CNN network model is configured as a lightweight model; carrying out remote sensing image processing on an image input into a third CNN network model in advance; or, and carrying out remote sensing image processing on the image input into any one or both of the first CNN network model and the second CNN network model and the image input into the third CNN network model in advance. . 5. A forest fire analysis and monitoring method according to claim 1, wherein, acquiring real-time images of a monitoring area, wherein the real-time images comprise two types of combination of satellite image acquisition, unmanned aerial vehicle image acquisition and ground camera image acquisition, wherein the two types of combination at least comprise ground camera image acquisition, so as to obtain real-time image data; Determining a monitoring target area of the unmanned aerial vehicle or the ground camera, and acquiring an image of the monitoring target area through the unmanned aerial vehicle or the ground camera; when the smoke-like characteristics are monitored, a satellite image or/and an unmanned aerial vehicle image is called, and the satellite image or/and the unmanned aerial vehicle image and a ground camera acquisition image are preprocessed; inputting the preprocessed satellite image or/and unmanned aerial vehicle image into a CNN network model for feature extraction to obtain at least two feature vectors in infrared, color or texture; and fusing the at least two feature vectors with the ground camera image to obtain an output vector of the CNN network model, and completing feature extraction and position calibration of the monitoring target area according to the output vector. . 6. A forest fire analysis and monitoring method according to claim 5, wherein, fusing the at least two feature vectors with the ground camera image includes: and fusing at least two feature vectors by adopting weighted average and feature splicing to obtain a sub-comprehensive feature vector, wherein the sub-comprehensive feature vector is an output vector of the CNN network model. . 7. A forest fire analysis and monitoring method according to claim 5, wherein, When a similar smoke area is captured by a ground camera and the unmanned aerial vehicle is called, a virtual control field is established according to the position of a target area as a circle center, so that the unmanned aerial vehicle route entering the virtual control field is called to pass through the target area and continues to navigate after being judged to be mist; generating a control instruction to the unmanned aerial vehicle entering the virtual control field, so that a virtual force field is established between the unmanned aerial vehicles entering the virtual control field, and an unmanned aerial vehicle image entering the virtual control field is acquired. . 8. A forest fire analysis monitoring system comprising: the image data acquisition and communication module is used for acquiring image data acquired by the camera, the unmanned aerial vehicle and the satellite; the processing module is connected with the image data acquisition and communication module and is used for preprocessing the received image data, extracting the characteristics of the received image data through a CNN network model, distinguishing smoke areas from non-smoke areas, extracting the characteristics of the identified smoke areas, calibrating the positions of the identified smoke areas and outputting a judging result; the alarm module is connected with the processing module and used for sending out alarm information according to the judgment result; wherein,, the processing module is also used for carrying out infrared enhancement, color feature area enhancement and texture feature area enhancement on the input image, the CNN network model optimizes the CNN network model by using a confusion matrix and cross verification according to at least two of the infrared enhancement, the color feature area enhancement and the texture feature area enhancement images, and the optimized CNN network model carries out feature extraction and position calibration on the preprocessed image . 9. An electronic device, comprising: a processor; a memory for storing processor-executable instructions; the processor is configured to perform a forest fire analysis monitoring method as claimed in any one of claims 1 to 7. 10. A computer-readable storage medium, characterized in that: comprising a stored computer program which when run performs a forest fire analysis monitoring method as claimed in any one of claims 1 to 7.
CN118840817A | Forest grassland fire danger monitoring, early warning and forecasting system and method | The invention discloses a forest grassland fire danger monitoring, early warning and forecasting system and method, and relates to the technical field of fire alarm, and the system comprises a monitoring station which is used for collecting and analyzing image data in a monitoring area to determine whether smoke or an abnormal heat source exists in the monitoring area; when it is determined that the smoke or the abnormal heat source exists, the unmanned aerial vehicle goes to the geographic position of the smoke or the abnormal heat source, and temperature data, humidity data and a source image are collected; the monitoring center is used for analyzing the source image to obtain a corresponding monitoring result, and evaluating the monitoring result in combination with the temperature data and the humidity data to obtain early warning and forecasting information; and the notification terminal is used for receiving the early warning and forecasting information. According to the invention, the static monitoring station collects the image of the monitoring area in real time, and after smog or an abnormal heat source is found, the unmanned aerial vehicle goes to collect further detailed data of the fire source, so that the working pertinence of the unmanned aerial vehicle is higher, and the waste of time and energy is avoided. | 1. The forest and grassland fire hazard monitoring, early warning and forecasting system is characterized by comprising:The monitoring stations (100) are distributed in a monitoring area, the monitoring stations (100) are provided with environment monitoring units and processing units, the environment monitoring units are used for collecting image data in the monitoring area, the processing units are used for processing the image data to determine whether smoke or abnormal heat sources exist in the monitoring area, when the smoke or abnormal heat sources exist, the directions of the smoke or abnormal heat sources are determined, and after the directions of the smoke or abnormal heat sources are obtained by the monitoring stations (100), the geographic positions of the smoke or abnormal heat sources are comprehensively determined;The unmanned aerial vehicle (110) is arranged on each monitoring station (100), when the geographic position of the smoke or abnormal heat source is located in the current monitoring range of the monitoring station (100), the unmanned aerial vehicle (110) on the current monitoring station (100) goes to the geographic position of the smoke or abnormal heat source, and temperature data, humidity data and source images are collected;The monitoring center (300) is used for acquiring the temperature data, the humidity data and the source image, analyzing the source image to obtain a monitoring result of whether fire risk exists, and evaluating the monitoring result by combining the temperature data and the humidity data to obtain early warning forecast information;And the notification terminal (400) is used for receiving the early warning and forecasting information and displaying the early warning and forecasting information to prevention and control personnel. 2. A forest grassland fire monitoring, early warning and forecasting system according to claim 1, characterized in that the monitoring area is divided into a plurality of square sub-areas by the monitoring station (100), the monitoring station (100) is located on the top of the sub-areas, a plurality of environment monitoring units are arranged in the monitoring station (100), each environment monitoring unit faces one sub-area, a plurality of environment monitoring units facing the same sub-area respectively collect the image data, the processing unit in each monitoring station (100) determines whether the corresponding image data contains smoke or abnormal heat source, if so, the direction of the smoke or abnormal heat source is determined in the image data, and the geographic position of the smoke or abnormal heat source is determined in combination with the directions of the smoke or abnormal heat source determined by the processing units in two or more monitoring stations (100). 3. The forest grassland fire hazard monitoring, early warning and forecasting system according to claim 2, wherein after the image data is acquired, the processing unit analyzes and determines whether smoke or abnormal heat sources exist in the image data, if so, the number of the smoke or abnormal heat sources is determined, if the number of the smoke or abnormal heat sources is two or more, morphological analysis is carried out on each smoke or abnormal heat source, the corresponding relation of the smoke or abnormal heat sources in different image data is determined according to the similarity of the morphology, and the geographic position of each smoke or abnormal heat source is respectively determined according to the corresponding relation. 4. A forest grassland fire hazard monitoring, early warning and forecasting system according to claim 2, characterized in that each of the monitoring stations (100) has a circular monitoring range with a monitoring subarea overlapping with the subareas, the monitoring subareas of adjacent monitoring stations (100) also overlap, the unmanned aerial vehicle (110) in the monitoring station (100) closest to the geographical location of smoke or abnormal heat source is selected to acquire the temperature data, the humidity data and the source image when the geographical location of smoke or abnormal heat source is located in the overlapping portion of the monitoring subareas of adjacent two monitoring stations (100). 5. A forest grassland fire hazard monitoring, early warning and forecasting system according to claim 1, characterized in that when the monitoring center (300) evaluates the monitoring result, the monitoring result comprises a current area of a fire source according to the temperature data and the humidity data, the monitoring center (300) determines a fire source area for a period of time in the future according to the current area and the fire source spreading speed, and forms the early warning and forecasting information comprising the current area, the fire source area and a geographic position. 6. The forest grassland fire monitoring, early warning and forecasting system according to claim 5, wherein after obtaining the early warning and forecasting information, the monitoring center (300) further formulates a corresponding prevention and control scheme for the current area, and transmits the early warning and forecasting information and the prevention and control scheme to the notification terminal (400) at the same time. 7. The forest grassland fire monitoring, early warning and forecasting system according to claim 1, characterized in that after the unmanned aerial vehicle (110) collects the temperature data, the humidity data and the source images, the temperature data, the humidity data and the source images are transmitted to the corresponding monitoring stations (100), and the monitoring stations (100) transmit the temperature data, the humidity data and the source images to the monitoring center (300). 8. The forest grassland fire hazard monitoring, early warning and forecasting system according to claim 1, further comprising a cloud storage unit (200) for temporarily storing the temperature data, the humidity data and the source image, and transmitting the temperature data, the humidity data and the source image to the monitoring center (300) at set transmission intervals. 9. The forest grassland fire monitoring, early warning and forecasting system according to claim 1, characterized in that the monitoring station (100) comprises a mounting frame (101), an equipment box (102) and a photovoltaic panel (103), the mounting frame (101) is arranged on the ground, the equipment box (102) is arranged at the top end of the mounting frame (101), the environment monitoring unit and the processing unit are both arranged in the equipment box (102), the photovoltaic panel (103) is arranged above the equipment box (102), a storage battery is further arranged in the equipment box (102), and electric energy generated by the photovoltaic panel (103) is stored in the storage battery, and the storage battery is used for supplying power to the environment monitoring unit and the processing unit and also charging the unmanned aerial vehicle (110). 10. A method for a forest stand fire monitoring, early warning and forecasting system as claimed in any one of claims 1 to 9, comprising:Collecting image data in a monitoring area;Processing the image data, determining whether smoke or an abnormal heat source exists in the monitoring area, determining the direction of the smoke or the abnormal heat source when the smoke or the abnormal heat source exists, and comprehensively determining the geographic position of the smoke or the abnormal heat source after a plurality of monitoring stations (100) obtain the direction of the smoke or the abnormal heat source;When the geographic position of the smoke or the abnormal heat source is located in the current monitoring range of the monitoring station (100), the unmanned aerial vehicle (110) on the current monitoring station (100) goes to the geographic position of the smoke or the abnormal heat source, and temperature data, humidity data and source images are collected;Acquiring the temperature data, the humidity data and the source image, analyzing the source image to obtain a monitoring result of whether fire risk exists, and evaluating the monitoring result by combining the temperature data and the humidity data to obtain early warning forecast information;and receiving the early warning and forecasting information, and displaying the early warning and forecasting information to prevention and control personnel. .
CN107481268A | Forest fireproof monitoring method based on MODIS remote sensing data | The invention discloses a forest fireproof monitoring method based on MODIS remote sensing data, and the method comprises the steps: employing the brightness temperature values of a fourth channel and an eleventh channel in each piece of pixel data of the MODIS remote sensing data for determining whether a place corresponding to a single pixel is a high-temperature point or not, and then obtaining the corresponding latitude and longitude when the place corresponding to the single pixel is determined to be the high-temperature point; obtaining a current forest video image of the place corresponding to the latitude and longitude of the determined high-temperature point, enabling the current forest video image to be used in a preset mixed Gaussian background model, and generating a background image corresponding to the current forest video image of the place corresponding to the latitude and longitude of the determined high-temperature point; solving the difference between the current forest video image and the background image corresponding to the current forest video image, and generating a current background difference image; enabling the generated current background difference image to be employed in a preset smoke object detection algorithm, and obtaining the smoke object information. According to the invention, the method can reduce the false alarm rate of fire monitoring and improve the fire monitoring precision. | 1. a kind of forest fire protection monitoring method based on MODIS remotely-sensed datas, this method include： For needing region to be monitored, each pixel number corresponding with region to be monitored is obtained based on MODIS remotely-sensed datasAccording to； The bright temperature value T of the i.e. 4. μm passages of the 4th passage of single pixel is extracted from pel data 4 , in background window the 4th passage bright temperatureAverage value T 4b , the 11st passage be 11 μm of passages bright temperature value T 11 And the longitude and latitude of the single pixel, if a pixel meetsFollowing condition, it is determined that the place in the single pel data corresponding to longitude and latitude is high temperature dot： T 4 >T 4b +(α+Δα)δT 4b ΔT 41 >ΔT 41b +(a+Δα)δΔT 41b In formula, δ T 4b For the T of the 4th passage in background window 4b Standard deviation, Δ T 41 =T 4 -T 11 , Δ T 41b Represent in backdrop windowΔT 41 Average value, δ Δs T 41b Represent Δ T in backdrop window 41 Standard deviation；α is the reference background in place corresponding to pixelCoefficient, Δ α are that the dynamic in place corresponding to pixel adjusts background coefficient； The longitude and latitude of the high temperature dot of determination is extracted from pel data； Obtain the current forest video image at the corresponding place of longitude and latitude with the high temperature dot of determination, and by the current gloomy of acquisitionWoods video image is applied to the mixture Gaussian background model pre-set, generates ground corresponding with the longitude and latitude of the high temperature dot of determinationBackground image corresponding to current forest video image at point； Current forest video image background image corresponding with the current forest video image is subjected to difference, generates current backgroundDifference image； The pyrotechnics object detection algorithm that the current background difference image of generation is applied to pre-set, obtain the high temperature with determiningPyrotechnics object information corresponding to the longitude and latitude of point at place. . 2. forest fire protection monitoring method according to claim 1, wherein, the reference background factor alpha in place corresponding to pixelIt is to be determined according to the longitude and latitude in pixel place from the corresponding α curved surfaces of the predetermined geographical distribution with earth surface；PictureThe dynamic adjustment background coefficient delta α in place corresponding to member is from the Δ determined round the clock with the period previously according to the correspondence placeThe inquiry of α look-up tables obtains. . 3. forest fire protection monitoring method according to claim 1, wherein, the geographical distribution with earth surface is correspondingα curved surfaces predefine as follows： Obtain the longitude and latitude in each place on the earth, the latitude of the longitude and latitude in each place in latitude change direction with adjacent placeDegree differs predetermined latitude change angle, and the longitude in each place differs pre- in longitude change direction with the longitude in adjacent placeFixed longitude degree change angle； The ground is determined to be fitted according to the height above sea level in each place, the temperature in the place of historical statistics and afforestation rateThe reference background factor alpha of point. 4according to the method for claim 1, wherein, the current background difference image is determined using following formula： D (x, y, t)=¦ I (x, y, t)-B (x, y, t) ¦ In formula, D (x, y, t) is current background difference image； (x, y) is the picture element position information of pixel in the picture. . 5. according to the method described in any one of Claims 1-4, wherein, methods described further comprises： The pixel value of pixel in current background difference image is obtained, if the pixel value obtained exceedes the binaryzation pre-setThreshold value, the pixel value of the pixel is updated to the pixel value of the pyrotechnics object of binaryzation；Otherwise, by the pixel value of the pixelIt is updated to the pixel value of the background dot of binaryzation. . 6. according to the method for claim 5, wherein, the current background difference image by generation is applied to pre-setPyrotechnics object detection algorithm, obtain pyrotechnics object information specifically include： By current background difference image and present frame forest video image carries out and computing, obtains intermediate processed images； The rgb value of each pixel in intermediate processed images is obtained, calculates beauty's colour of each pixel and the face of blue color valueAberration absolute value； When it is determined that the colour-difference absolute value of each pixel is more than the color threshold pre-set, each pixel is marked to beThe pixel of pyrotechnics object； The region covered according to the pixel labeled as pyrotechnics object in intermediate processed images, obtain pyrotechnics object information. . 7. according to the method for claim 5, wherein, the current background difference image by generation is applied to pre-setPyrotechnics object detection algorithm, obtain pyrotechnics object information specifically include： Mark the region that foreground point covers in current background difference image； Current background difference image is applied to Laplace operator, obtains gradient image； Each marked region manhole ladder angle value is less than the pixel quantity of Grads threshold pre-set in statistical gradient image, when it is determined thatWhen the pixel quantity of statistics is more than the pixel number threshold value pre-set, it is pyrotechnics subject area to mark the marked region； According to the pyrotechnics subject area of mark, pyrotechnics object information is obtained. . 8. according to the method for claim 5, wherein, the current background difference image by generation is applied to pre-setPyrotechnics object detection algorithm, obtain pyrotechnics object information specifically include： According to the pyrotechnics object outline characteristic information prestored, contour feature is carried out to obtained current background difference imageMatch somebody with somebody, obtain the marked region to match in current background difference image with the pyrotechnics object outline characteristic information of storage, mark shouldThe marked region of matching is pyrotechnics subject area, according to the pyrotechnics subject area of mark, obtains pyrotechnics object information. . 9. the method according to claim 11, wherein, after the current forest video image for obtaining collection, and willBefore the current forest video image obtained is applied to the mixture Gaussian background model pre-set, methods described is further wrappedInclude： Noise reduction process is carried out using median filtering algorithm or, to the current forest video image of acquisition；Or the forest of acquisition is regardedFrequency image enters every trade medium filtering, then, column mean filtering is carried out again to the forest video image for entering every trade medium filtering. . 10. according to the method for claim 1, further comprise step： According to the longitude and latitude corresponding to pyrotechnics object information, pixel corresponding with the longitude and latitude corresponding to pyrotechnics object information is obtainedThe 4th passage in data is the bright temperature value T of 4 μm of passages 4 ； Judge T 4 Whether following either condition is met： When in the daytime, condition 1：T 4 >360K Or T 4 >320K and Δ T 41 >50K, At night, condition 2：T 4 >330K Or T 4 >315K and Δ T 41 >20K； If T 4 It is no to meet condition 1 or condition 2, then generate the fire point warning message of the longitude and latitude corresponding to pyrotechnics object informationAnd the fire point warning message is sent； If T 4 All do not meet condition 1 and condition 2, then generate the abnormal letter of fire point of the longitude and latitude corresponding to pyrotechnics object informationCease and send the fire point abnormal information.
CN208044790U | Forest fire detection system based on wireless sensor network | The utility model discloses a forest fire detection system based on wireless sensor network, including data acquisition module, wireless transceiver module, GPRS data transmission module, cloud ware module, data disaply moudle, alarm module and power management module, data acquisition module is used for gathering forest site environment data, wireless transceiver module is used for giving the GPRS data transmission module with forest site environment data transmission, the GPRS data transmission module is used for giving cloud ware module with forest site environment data transmission, cloudware module is used for carrying out contrastive analysis with forest site environment data and forest fire safety threshold values and judges whether take place forest fire, when judging emergence forest fire, send alarm signal to alarm module, send out the police dispatch newspaper behind the alarm module receiving the alarm signal, the data disaply moudle is used for showing forest site environment data. The utility model has the advantages of the forest be can automatic survey and conflagration and early warning in time whether are taken place. | 1. a kind of forest fire detecting system based on wireless sensor network, it is characterised in that：Including data acquisition module, wirelessly Transceiver module, GPRS data transmission module, Cloud Server module, data disaply moudle, alarm module and power management module；The data acquisition module will be acquired for acquiring forest site environment data in real time, and by wireless sensor network Forest site environment data are sent to radio receiving transmitting module in real time；The radio receiving transmitting module is used for the forest site environment data that real-time reception data acquisition module is sent, and will be received To forest site environment data be sent to GPRS data transmission module in real time by wireless sensor network；The GPRS data transmission module is used for the forest site environment data that real-time reception radio receiving transmitting module is sent, and by institute The forest site environment data received are sent to Cloud Server module in real time by GPRS communication networks；The Cloud Server module is used for the forest site environment data that real-time reception GPRS data transmission module is sent, and by institute The forest site environment data of reception are sent to data disaply moudle in real time, at the same by the forest site environment data received with Forest fire safe threshold compares and analyzes；It is higher than forest fire safe threshold when analyzing to get out of the wood site environment data When, then judge that fire occurs for forest, sends alarm signal to alarm module at this time；When analyzing to get out of the wood, site environment data are low When forest fire safe threshold, then judge that fire does not occur for forest, will not send alarm signal to alarm module at this time；The alarm module is used for the alarm signal that real-time reception Cloud Server module is sent, and is sent out when receiving alarm signal Alarm；The data disaply moudle is used for the forest site environment data that real-time display Cloud Server module is sent；The power management module is used to provide sufficient reliable electricity for each module of system and support. 2. a kind of forest fire detecting system based on wireless sensor network according to claim 1, it is characterised in that：Number Include Temperature Humidity Sensor and smokescope sensor according to acquisition module, the Temperature Humidity Sensor for acquiring forest in real time Temperature is sent to wireless receipts by wireless sensor network in real time with humidity data and by the forest temperature acquired and humidity data Send out module, forest smog of the smokescope sensor for acquiring the smokescope data of forest in real time and being acquired Concentration data is sent to radio receiving transmitting module in real time by wireless sensor network. 3. a kind of forest fire detecting system based on wireless sensor network according to claim 2, it is characterised in that：Temperature Humidity sensor is digital humiture compound sensor. 4. a kind of forest fire detecting system based on wireless sensor network according to claim 1, it is characterised in that：Cloud Server module includes：Servlet containers, database and web administration system and App for monitoring manage system. 5. a kind of forest fire detecting system based on wireless sensor network according to claim 1, it is characterised in that：Number Include LED liquid crystal displays according to display module. 6. a kind of forest fire detecting system based on wireless sensor network according to claim 1, it is characterised in that：Report Alert module includes buzzer. 7. a kind of forest fire detecting system based on wireless sensor network according to claim 1, it is characterised in that：Electricity Source control module includes solar panel, accumulator and protection circuit. 8. a kind of forest fire detecting system based on wireless sensor network according to claim 7, it is characterised in that：It protects Protection circuit includes lightning prevention circuit, the reverse-connection preventing circuit of accumulator and anti-overcharge overdischarge road. .
CN115062706A | Forest fire monitoring method and device, storage medium and electronic equipment | The invention provides a forest fire monitoring method and device, electronic equipment and a storage medium. Relates to the technical field of communication. The forest fire monitoring method comprises the following steps: acquiring forest environment data acquired by a plurality of sensors; determining abnormal forest environment data in the current forest environment data; and in response to the fact that the current forest environment data is abnormal forest environment data, sending the current forest environment data to a cloud, so that the cloud determines a current environment state according to the current forest environment data. Normal environment data uploaded to the cloud can be effectively reduced, and the cloud pressure can be relieved. | 1. A forest fire monitoring method is characterized by being applied to edge side equipment and comprising the following steps: acquiring forest environment data acquired by various sensors; determining abnormal forest environment data in the current forest environment data; and responding to the fact that the current forest environment data are abnormal forest environment data, and sending the current forest environment data to a cloud end so that the cloud end can determine the current environment state according to the current forest environment data. . 2. The method of claim 1, wherein the plurality of sensors comprises one or more of: the temperature sensor is used for acquiring temperature data of the forest environment; the illumination sensor is used for acquiring illumination data of the forest environment; and the smoke sensor is used for acquiring smoke data of the forest environment. . 3. The method as claimed in claim 1, wherein the determining of abnormal forest environment data in the current forest environment data comprises: extracting characteristic information corresponding to various types of data in the current forest environment data; and determining abnormal forest environment data according to the characteristic information corresponding to various types of data in the current forest environment data and the reference characteristic information corresponding to various types of data. . 4. The method as claimed in claim 3, wherein the extracting of the feature information corresponding to each type of data in the current forest environment data comprises: obtaining corresponding position characteristic information of various types of data in the current forest environment data through a one-dimensional convolutional neural network; obtaining time characteristic information corresponding to each type of data through a time cycle neural network in the position characteristic information corresponding to each type of data; and integrating to form characteristic information corresponding to each type of data according to the position characteristic information and the time characteristic information corresponding to each type of data. . 5. The method as claimed in claim 3, wherein the determining abnormal forest environment data according to the feature information corresponding to each type of data in the current forest environment data and the reference feature information corresponding to each type of data comprises: calculating the similarity of the characteristic information corresponding to each type of data in the current forest environment data according to the characteristic information corresponding to each type of data in the current forest environment data and the reference characteristic information corresponding to each type of data; and determining abnormal forest environment data according to the similarity of the characteristic information corresponding to various types of data in the current forest environment data. . 6. The method as claimed in claim 5, wherein the determining abnormal forest environment data according to the similarity of the feature information corresponding to each type of data in the current forest environment data comprises: and determining the current forest environment data to be abnormal forest environment data in response to the fact that the similarity of the feature information corresponding to each type of data in the current forest environment data is smaller than the similarity of the reference feature information corresponding to each type of data. . 7. The method of claim 1, wherein in response to the current forest environment data being anomalous forest environment data, sending the current forest environment data to a cloud, such that the cloud determines a current environment state from the anomalous forest environment data, comprises: responding to the fact that the current forest environment data are abnormal forest environment data, and encrypting the current forest environment data; and sending the encrypted current forest environment data to a cloud end so that the cloud end determines the current environment problem according to the current forest environment data. . 8. A forest fire monitoring device, comprising: the acquisition module is used for acquiring forest environment data acquired by various sensors; the analysis module is used for determining abnormal forest environment data in the current forest environment data; and the processing module is used for responding to the fact that the current forest environment data are abnormal forest environment data, and sending the current forest environment data to a cloud end so that the cloud end can determine the current environment state according to the current forest environment data. 9. A computer-readable storage medium, on which a computer program is stored, which, when being executed by a processor, carries out the method of any one of claims 1 to 7. . 10. An electronic device, comprising: a processor; and a memory for storing executable instructions of the processor; wherein the processor is configured to perform the method of any of claims 1-7 via execution of the executable instructions.
CN116778423A | Forest fire detection method based on artificial intelligence | The invention discloses a forest fire detection method based on artificial intelligence. The method comprises the following steps: S1, respectively acquiring a video image and an infrared thermogram at the same position of a forest; s2, extracting features of the video image by using a convolutional neural network; s3, flame classification and recognition are carried out through a least square support vector machine, and a first flame position is obtained; s4, performing flame judgment on the highest temperature point of the infrared thermogram through an FCN full convolutional neural network to obtain a second flame position; and S5, judging the first flame position and the second flame position through Gaussian distribution to obtain the real position of the flame, and completing forest fire detection. Through dynamic combination with thermal imaging, the forest fire can be monitored and dealt with in time, the flame position can be accurately positioned during detection, accurate fire extinguishing and flame diffusion are carried out in cooperation with the position, and losses generated when the forest fire occurs can be effectively reduced. | 1. The forest fire detection method based on the artificial intelligence is characterized by comprising the following steps of: s1, respectively acquiring a video image and an infrared thermal image of the same position of a forest; s2, extracting features of the video image by adopting a convolutional neural network; s3, based on the characteristics, performing flame classification and identification through a least square support vector machine to obtain a first flame position; s4, performing flame judgment on the highest temperature point of the infrared thermal image through the FCN full convolution neural network to obtain a second flame position; s5, judging the first flame position and the second flame position through Gaussian distribution to obtain the real flame position, and finishing forest fire detection. . 2. The forest fire detection method based on artificial intelligence according to claim 1, wherein the specific method of step S3 comprises the following sub-steps: s3-1, according to the formula: mapping the feature x to a feature space by using a nonlinear mapping method, and constructing a linear regression function constraint condition in the feature space; wherein ω is a weight, ω T Is a weight vector; is a nonlinear mapping; b is a constant threshold; zeta type toy i Fitting errors for the ith dimension feature space; s3-2, defining a Lagrangian function as a formula: where lambda is the lagrange multiplier, defined Lagrangian function formula, w and ζ are eliminated i The formula is obtained: wherein, xi 1 A unit row vector ζ of 1×n 1 T Is xi 1 Is to be used in the present invention, wherein (I, j=1, 2,…, N), D is a diagonal matrix +.> k(x i ，x j ) Is a kernel function for converting input data into a higher dimensional space that measures two data points x i ，x j Similarity between; s3-3, constructing a least square support vector machine regression function, wherein the expression is as follows: wherein y is the classification and identification result of flame; s3-4, obtaining a first flame position based on the flame classification and identification result. . 3. The forest fire detection method based on artificial intelligence according to claim 1, wherein the specific method of step S4 comprises the following sub-steps: s4-1, performing rough segmentation on the infrared thermal image by using an FCN full convolution neural network to obtain original image characteristics; s4-2, performing pixel-level flame prediction classification on the original image characteristics to form a target area based on the FCN rough segmentation result: s4-3, dividing a target area of the FCN rough division result into minimum rectangular frames to obtain a coordinate position of the target area; s4-4, defining m-field pixel points starting from initial seed point coordinates as an initial growth area S in an m-field mode by taking the center point of the minimum rectangular frame as an initial seed point 0 ； S4-5, calculating an initial growth region S 0 Is of the pixel mean value V of (2) 0 And dynamic difference D 0 Will be at firstInitial growth region S 0 The gray value of all pixels in the pixel array is set as V 0 ； S4-6, judging whether the initial growth area is not enlarged any more, if so, entering a step S4-9; otherwise, enter step S4-7; s4-7, judging whether the growth times of the initial growth area reach an iteration time threshold value, if so, entering a step S4-9; otherwise, enter step S4-8; s4-8, according to the formula: Ω 0 ＝[V n-1 -θD n-1 ,V n-1 +θD n-1 ] acquiring threshold value range omega of pixel points capable of growing 0 Returning to step S4-4, wherein V n-1 For the pixel mean value of the current initial growth region, θ is the adjustment factor, i.e., constant, D n-1 For the dynamic difference of the current initial growth area, n represents the nth iteration; s4-9, fusing the current initial growth area with the FCN rough segmentation result containing the target area to obtain a second flame position. . 4. The forest fire detection method based on artificial intelligence according to claim 3, wherein the calculation method of the dynamic difference in step S4-5 is as follows: according to the formula: obtaining the dynamic difference D of the nth generation initial growth region n The method comprises the steps of carrying out a first treatment on the surface of the Wherein x is 1 ,x 2 …x n For the newly added pixel gray value, V at each iteration n-1 The pixel mean of the initial growth region is generated for the nth time. . 5. The forest fire detection method based on artificial intelligence according to claim 3, wherein the specific method of step S4-9 is as follows: let the rough dividing area of FCN obtained from S4-2 be S f From S4-4The secondary division area obtained from S4-7 is S d Binarizing all gray values of the obtained two results respectively to obtain S fb And S is db Such as the formula: wherein S is b Is the binarization result, N (x,y) Representing pixel gray values at x and y coordinates, wherein mu is a preset threshold value; will S fb And S is db And (3) superposing to obtain a final image I (x, y), wherein the superposition method comprises the following steps: wherein S is fb (x, y) and S db (x, y) each represents S fb And S is db The gray value at (x, y), setting the pixel gray value which is larger than or equal to the gray threshold value in the current initial growth region and FCN rough segmentation result containing the target region as 1, setting the pixel gray value which is smaller than the gray threshold value as 0, and respectively obtaining a binarized growth region and a binarized rough segmentation result; judging whether the gray values of the binarized growth area and the binarized rough segmentation result at the point (x, y) are 0, if so, setting the value of I (x, y) at the point (x, y) to be 0; otherwise the value of I (x, y) at point (x, y) is set to 1. . 6. The forest fire detection method based on artificial intelligence according to claim 1, wherein the specific method of step S5 comprises the following sub-steps: s5-1, obtaining a mean value a and a standard deviation sigma of the first flame position and the second flame position; s5-2, according to the formula: obtaining a normal distribution result g (x); wherein pi is the circumference ratio; s5-3, importing flame judgment scores into the normal distribution results, taking flame occurrence score information above a specified value as an output result, finally bringing the results into a formula to perform loss calculation, and taking the position corresponding to the normal distribution result which is larger than a distribution threshold as the real position of the flame to finish forest fire detection. . 7. The artificial intelligence based forest fire detection method according to claim 6, wherein the carrying-in formula of step S5-3 is: according to the formula: L r (t i ,t′ i )＝R(t i -t′ i ) wherein L is r (Cndot.) is the regression loss value, R (Cndot.) is smoothL1, t i A flame judgment score of a predetermined value or more is introduced into the normal distribution, t' i At t i Is the inverse of the number of (a),.
CN204480427U | Power transmission line volcano monitoring apparatus | The utility model discloses a power transmission line volcano monitoring apparatus. The output end of a temperature sensor is connected with a data processing module, the data processing module and an external computer display device are connected through a front-end wireless network bridge and a background wireless network bridge, the data processing module is connected with a video monitor, the video monitor comprises a dome camera, a holder, a dome camera outer cover and a communication and power supply interface, the dome camera is fixed at the upper end surface of the dome camera outer cover through the holder, the communication and power supply interface is arranged at the surface of the dome camera outer cover, the output end of a power drawing device is connected with the communication and power supply interface, the temperature sensor is fixed on the holder, and the data processing module is used for receiving data of the temperature sensor, comparing the data with preset values and controlling the video monitor. The apparatus provided by the utility model can perform all-angle and non-contact type monitoring at installation positions of a power transmission line, is high in measuring precision, and can perform motion property monitoring on any past corners within the rotation angle range of the video monitor. | 1. a transmission line forest fire monitoring device, it is characterized in that, this device comprises electricity getting device, temperature sensor, data processing module, front end wireless bridge, video monitor, electricity getting device is arranged on transmission line of electricity, the output terminal of temperature sensor is connected with data processing module, by front end wireless bridge between data processing module and outer computer display device, backstage wireless bridge connects, data processing module is connected with video monitor, video monitor comprises ball machine camera, The Cloud Terrace, ball machine outer cover, communication and power interface, ball machine camera is fixed on the upper surface of ball machine outer cover by The Cloud Terrace, communication and power interface are arranged on the surface of ball machine outer cover, the output terminal of electricity getting device is connected with communication and power interface, temperature sensor is fixed on The Cloud Terrace, data processing module is for receiving the data of temperature sensor and comparing with preset value, control video monitor. 2. transmission line forest fire monitoring device according to claim 1, is characterized in that, described The Cloud Terrace comprises horizontal The Cloud Terrace and vertical The Cloud Terrace. 3. transmission line forest fire monitoring device according to claim 1 and 2, is characterized in that, also comprises infrared observation device, and infrared observation device is connected with data processing module. 4. transmission line forest fire monitoring device according to claim 1 and 2, is characterized in that, also comprise alarm, alarm is connected with data processing module. .
CN203338505U | Forest fire monitoring device for power transmission line | The utility model relates to a forest fire monitoring device for a power transmission line. The main structure of the forest fire monitoring device for the power transmission line is composed of a base station, a pan-tilt holder, a camera, a terminal, a ground reception Internet host, a wind direction indicator, a wind speed indicator, a solar cell panel, a base station circuit board, a terminal circuit board, a sensor, a radiofrequency antenna, a 3G (the 3rd generation telecommunication) communication antenna, a current condenser and a computer; and a design of combining the base station, the terminal, the camera and the ground host is adopted, and informatization processing is performed on the shot information of forest fire and blown dust to obtain the conditions of forest fire and blown dust, so as to perform prediction and forecast. The device is advanced in design, reasonable in structure, safe, stable and reliable, accurate in prediction and forecast, and is a very ideal forest fire monitoring device for a power transmission line. | 1. the mountain fire monitoring device of a transmission line of electricity, it is characterized in that: primary structure comprises: base station, tripod head frame, video camera, terminating machine, ground receiving internet main frame, computing machine;Base station is cuboid, bottom is provided with mounting hole, the front and back sidepiece of base station is the base station solar panel, the top of base station is provided with support, base station radio-frequency antenna, base station 3G communication antenna, be provided with weathervane, wind speed mark on support, right side in base station is provided with tripod head frame, the tripod head frame bottom is the The Cloud Terrace erecting frame, the top of tripod head frame is steering head, steering head top is video camera, be connected by power lead, cradle head control line between base station and tripod head frame, be connected by power lead, video signal cable between base station and video camera;In base station, sidepiece is provided with terminating machine, top and front side portion at terminating machine are provided with terminating machine solar panel, terminating machine radio-frequency antenna, sidepiece at terminating machine is provided with temperature sensor, humidity sensor, smoke transducer, carbon dioxide gas sensor, and the terminating machine bottom is the terminating machine erecting frame;Be provided with ground receiving internet main frame in the machine room of ground, on the top of ground receiving internet main frame, be provided with 3G communication receiving antenna, radio frequency reception antenna, be provided with computing machine at the sidepiece of ground receiving internet main frame, and connected by wire;Being provided with base station circuitry plate, base station electric storage means in the inside of base station, and being bolted, is the base station control circuit on the base station circuitry plate;Being provided with terminating machine circuit board, terminating machine electric storage means in the inside of terminating machine, and being bolted, is the terminating machine control circuit on the terminating machine circuit board. 2. the mountain fire monitoring device of a kind of transmission line of electricity according to claim 1, it is characterized in that: base station circuitry plate circuit is by serial port control circuit (IC1), microcomputer auxiliary control circuit (IC2), GPS locating module circuit (IC3), wind speed and direction Acquisition Circuit (IC4), the first power circuit (IC5), memory circuitry (IC6), reset circuit (IC7), oscillatory circuit (IC8), microcomputer control circuit (IC9), dynamic random access memory circuit (IC10), video capture circuit (IC11), 3G communication module circuit (IC12), second source circuit (IC13), serial communication circuit (IC14), digital mobile phone card circuit (IC15), the 3rd power circuit (IC16), electronic compass circuit (IC17), radio frequency transceiving module circuit (IC18) forms integrated circuit, between each parallel circuit, by wire, connected. 3. the mountain fire monitoring device of a kind of transmission line of electricity according to claim 1, it is characterized in that: the terminating machine board circuit forms integrated circuit by terminating machine power circuit (IT1), microcomputer control circuit (IT2), reset circuit (IT3), oscillatory circuit (IT4), humiture collection circuit (IT5), smog Acquisition Circuit (IT6), density of carbon dioxide gas Acquisition Circuit (IT7), radio frequency transceiving module circuit (IT8), between each parallel circuit, by wire, is connected. .
CN102694351A | High voltage overhead transmission line line-inspection unmanned aerial vehicle photoelectric detection device | The invention relates to a high voltage overhead transmission line line-inspection unmanned aerial vehicle photoelectric detection device belonging to the technical field of power line inspection. The invention aims at solving the problem of single technology of the existing overhead transmission line line-inspection. The high voltage overhead transmission line line-inspection unmanned aerial vehicle photoelectric detection device mainly comprises an unmanned aerial vehicle, a GPS (global position system) inertial integrated attitude azimuth detection device, a damping device, a rotation detection nacelle, a ground data receiving processor and a controller. The high voltage overhead transmission line line-inspection unmanned aerial vehicle photoelectric detection device is characterized in that the GPS inertial integrated attitude azimuth detection device is arranged at the inner part of the unmanned aerial vehicle; the rotation detection nacelle is hung below the unmanned aerial vehicle by the damping device; a photoelectric stabilized platform is installed in the rotation detection nacelle; flexible combination of any two or more of a visible light camera, an ultraviolet ray imager and a full-digital dynamic thermal infrared imager and a laser ranging device are borne on the photoelectric stabilized platform; and the rotation detection nacelle is provided with a visible window. With the adoption of the high voltage overhead transmission line line-inspection unmanned aerial vehicle photoelectric detection device, a high voltage transmission line can be monitored, and a comprehensive and precise high voltage overhead transmission line line-inspection task is realized by combining interchange among a plurality of sensors. | 1. the unmanned airborne photoelectric detection system of high pressure overhead power line line walking; Mainly comprise unmanned plane (1), GPS inertia assembled gesture azimuth detecting apparatus (2), damping device (3), rotate and detect gondola (4), ground data receiving processor and controller; It is characterized in that; Unmanned plane (1) set inside GPS inertia assembled gesture azimuth detecting apparatus (2), said rotation detect gondola (4) and hang on unmanned plane (1) below through damping device (3); Rotate to detect photoelectricity stabilized platform (5) is installed in the gondola (4); Below the middle base assembly unit (6) of photoelectricity stabilized platform (5) U frame unit (7) is set, reducing motor unit (8) are installed on a side of U frame unit (7), and reducing motor unit (8) link to each other with base assembly unit (6) through drive system; Outside framework unit (9) links to each other with U frame unit (7); Inner frame unit (10) is arranged on inside, outside framework unit (9); The frame outside, the left and right sides, outside framework unit (9); One side frame installation frame electric machine assembly (11), the opposite side frame is installed photoelectricity gyro (12) and outside framework potentiometer assembly (13), and outside framework unit (9) are two frame outsides up and down; One side frame installation frame electric machine assembly (11), opposite side frame are equipped with photoelectricity gyro (12) and inner frame potentiometer assembly (14); One or both combination in any and laser range finder are installed in inside, inside casing unit (10) in visible light camera, ultraviolet imaging appearance, the digital Dynamic IR thermal imager, see through protective cover and carry out information gathering. . 2. the fixed forest fire monitoring system of layouting according to claim 1 is characterized in that, the main shaft (6-1) of base assembly unit (6) cooperates with Building U (7-1) centre bore of U frame unit (7); Screwed hole on the motor cabinet (8-2) is realized being threaded with Building U (7-1); The gear ring (6-2) of base assembly unit (6) is meshed with the gear (8-1) of reducing motor unit (8). . 3. the fixed forest fire monitoring system of layouting according to claim 1 is characterized in that, outside framework unit (9) connecting axle (9-1) through its both sides respectively with U frame unit (7) in two U ears (7-2) link to each other; The outside framework anchor clamps (13-1) of outside framework potentiometer assembly (13) are connected with U ear (7-2), and outside fix device output gear (15) is installed in U ear (7-2) outside, and the axis of the connecting axle (9-1) of its axis and outside framework unit (9) coincides; Outside fix device input gear (13-2) and outside fix device output gear (15) are meshed. . 4. the fixed forest fire monitoring system of layouting according to claim 1 is characterized in that, inner frame unit (10) link to each other with the disc seat (9-2) of outside framework unit (9) respectively through the axle (10-1) of its both sides; The central axis of the central axis of interior locator output gear (16) and disc seat (9-2) coincides; Inner potential device seat (14-1) is fixed on disc seat (9-2) inboard, and interior locator output gear (16) is installed in the outside of disc seat (9-2), and interior locator input gear (14-2) and interior locator output gear (16) are meshed. . 5. the fixed forest fire monitoring system of layouting according to claim 1 is characterized in that, two photoelectricity gyros (12) stick on respectively outside fix device output gear (15) go up with interior locator output gear (16) on.
CN202534095U | Thermal imaging hot spot detection and early warning facility for forest fire prevention | The utility model discloses a thermal imaging hot spot detection and early warning facility for forest fire prevention, and relates to forest fire prevention detection, and early warning facilities. The facility comprises a thermal imaging instrument and embedded computer assembly, a digital holder, an industrial Ethernet switch and a fire prevention early warning computer, wherein the thermal imaging instrument and embedded computer assembly consists of a thermal imaging instrument and an embedded system computer which are installed inside a protective cover; the thermal imaging instrument and the embedded system computer are connected via a digital interface; the thermal imaging instrument and embedded computer assembly is disposed on the top of the digital holder; the digital holder is connected with the embedded computer of the thermal imaging instrument and the embedded computer assembly via a communication interface; the industrial Ethernet switch is connected with the embedded system computer; and the fire prevention early warning computer is connected with the industrial Ethernet, receives information and gives alarms. According to the thermal imaging hot spot detection and early warning facility for forest fire prevention, the problem that conventional fire disaster alarm systems cannot accurately detect and forecast forest disasters in time is solved. | 1. the thermal imaging focus that is used for forest fire protection is surveyed and pre-warning facility, it is characterized in that, comprises thermal imaging system and embedded computer assembly (1), digital The Cloud Terrace (2), EPA switch (3) and fire prevention early warning computing machine (4); Thermal imaging system and embedded computer assembly (1) are made up of a thermal imaging system and an embedded system computing machine of being installed in the protective cover, and thermal imaging system is connected through digital interface with the embedded system computing machine; Thermal imaging system and embedded computer assembly (1) are installed on digital The Cloud Terrace (2) top; Numeral The Cloud Terrace (2) connects the embedded computer of thermal imaging system and embedded computer assembly (1) through communication interface; EPA switch (3) is connected with the embedded computer of thermal imaging system and embedded computer assembly (1); Fire prevention early warning computing machine (4) connects EPA and reception information and sends warning. .
CN218103303U | Mobile video monitoring equipment for forest fire prevention | A mobile video monitoring device for forest fire prevention comprises a monitor and a thermal imager, the monitor is fixedly connected with a supporting mechanism, the thermal imager is fixedly connected to the supporting mechanism, the bottom end of the supporting mechanism is fixedly connected with a control box, a cavity is formed in the control box, a control module is arranged in the cavity, and the control module is connected with the control box. The bottom of the control box is fixedly connected with a moving trolley, the bottom of the moving trolley is fixedly connected with a moving contact, the moving trolley is slidably connected with a sliding rail, the sliding rail is fixedly connected with a charging module, and the charging module corresponds to the moving contact. A monitor and a thermal imager are arranged in the equipment, so that monitoring personnel can more clearly judge whether a fire occurs on site or not and the degree of the fire; the sliding rails are built between trees in the forest and do not interfere with the trees, the moving trolley drives the wheels to move along the sliding rails through the motor, and the accident that the equipment collides with the trees is effectively avoided while multi-angle monitoring is conducted on the forest. | 1. The utility model provides a video monitoring equipment is used in fire prevention of forest of portable, includes watch-dog (1) and thermal imaging system (2), its characterized in that: watch-dog (1) rigid coupling has supporting mechanism (3), thermal imaging system (2) rigid coupling in supporting mechanism (3), supporting mechanism (3) bottom rigid coupling has control box (4), the inside cavity that is equipped with of control box (4), be equipped with control module (41) in the cavity, control box (4) bottom rigid coupling has travelling car (6), travelling car (6) bottom rigid coupling has moving contact (5), travelling car (6) sliding connection has slide rail (7), slide rail (7) rigid coupling has charging module (8), charging module (8) with moving contact (5) are corresponding. . 2. A mobile video surveillance device for forest fire protection according to claim 1, characterized in that: supporting mechanism (3) include montant (31) and horizontal pole (32), horizontal pole (32) rigid coupling in watch-dog (1) top, horizontal pole (32) other end rigid coupling in montant (31) top, montant (31) bottom rigid coupling in control box (4) top surface. . 3. A mobile video surveillance device for forest fire prevention as claimed in claim 2, characterized in that: a storage battery (42) is arranged in the cavity, the control module (41) is electrically connected with the storage battery (42), and the control module (41) is electrically connected with the moving contact (5). . 4. A mobile video surveillance device for forest fire prevention as claimed in claim 3, wherein: the monitor (1) and the thermal imager (2) are electrically connected to the storage battery (42). . 5. A mobile video surveillance device for forest fire protection as claimed in claim 4, characterized in that: a network module (43) is arranged in the cavity, the network module (43) is in wireless connection with the monitor (1), and the network module (43) is electrically connected with the storage battery (42). . 6. A mobile video surveillance device for forest fire protection as claimed in claim 5, characterized in that: travelling car (6) include support (61) and wheel (62), support (61) are equipped with first through-hole, first through-hole rotates and is connected with pivot (63), pivot (63) one end rigid coupling has wheel (62), pivot (63) other end rigid coupling has motor (9), motor (9) rigid coupling in support (61), motor (9) electricity connect in control module (41). . 7. A mobile video surveillance device for forest fire protection as claimed in claim 6, wherein: the charging module (8) comprises a charging box (81) and a fixed contact (82), the charging box (81) is fixedly connected above the sliding rail (7), and the fixed contact (82) is fixedly connected to the top surface of the charging box (81). . 8. A mobile video surveillance device for forest fire protection as claimed in claim 7, wherein: the static contact (82) and the moving contact (5) slide relatively, and the static contact (82) is electrically connected with the moving contact (5). . 9. A mobile video surveillance device for forest fire protection as claimed in claim 8, characterized in that: the bottom of the sliding rail (7) is fixedly connected with a plurality of supporting rods (71), and the sliding rail (7) is designed to be in a closed ring shape.
CN202735529U | Novel automatic monitoring device for forest fire danger telemetering | A novel automatic monitoring device for forest fire danger telemetering comprises a telemetering station terminal, a communication terminal, a storage battery, a charge controller, a solar cell panel, a rainfall sensor, a temperature sensor, a humidity sensor, a wind speed sensor and a wind direction sensor. The rainfall sensor, the temperature sensor, the humidity sensor, the wind speed sensor and the wind direction sensor are connected in parallel to the telemetering station terminal. The telemetering station terminal is also connected with the communication terminal and the storage battery. The storage battery, the charge controller and the solar cell panel are connected in series. The novel automatic monitoring device is low in power dissipation, small in emission current and high in work efficiency; is easy to erect, has a self-maintenance function, and can adapt to severe weather of thunder and lightning, heavy rain, bitter cold, etc.,; and has a perfect shielding design and a strong anti-interference capability. | 1. novel risk of forest fire remote measurement automated monitor, comprise the telemetry station terminal, communicating terminal, accumulator, charge controller, solar panel, rain sensor, temperature sensor, humidity sensor, air velocity transducer and wind transducer, it is characterized in that, described rain sensor, temperature sensor, humidity sensor, air velocity transducer and wind transducer are connected on the described telemetry station terminal in parallel, described telemetry station terminal also is connected with accumulator with described communicating terminal, described accumulator, charge controller and solar panel are cascaded. .
KR102062500B1 | Forest fire disaster detection server | The present invention relates to a server for detecting a forest fire disaster. The present invention includes a transceiver (410), a controller (420), and a database (430). The controller (420) includes an information collection module (421) which controls the transceiver (410) to receive at least one among smoke amount information, temperature information, and heat temperature information of each LoRa fire sensor device (100) constituting a LoRa fire sensor device group (100g) from a LoRa receiver (200) through an IoT network (300), and also controls the transceiver (410) to receive an identification number of each LoRa fire sensor device (100) from the LoRa receiver (200). Accordingly, a fire relief personnel receives fire information including a fire origin location, fire intensity and fire direction information through a monitored screen, thereby protecting forest resources from a fire more efficiently. | 1. Transmitting and receiving unit 410, the control unit 420 and the database 430, the control unit 420,At least one or more of the smoke amount information, temperature information, and heat temperature information of each LoRa fire sensor device 100 constituting the LoRa fire sensor device group 100g is transmitted through the IoT network 300 through the LoRa receiver 200. Controls the transceiver 410 to receive, and controls the transceiver 410 to receive the identification number of each LoRa fire sensor device 100 from the LoRa receiver 200 upon reception, and each LoRa fire sensor device ( An information collection module 421 for storing the received information among the smoke amount information, the temperature information, and the thermal temperature information in the database 430 as the metadata of the identification number of the 100;When the smoke amount information is received from the at least one LoRa fire sensor device 100, the location information matching the identification number of the LoRa fire sensor device 100 from which the smoke amount information is received is extracted from the database 430, and then extracted. Analyze whether the location information is neighboring,After extracting the neighboring LoRa fire sensor device 100, the smoke amount information of at least two neighboring LoRa fire sensor device 100 is within a preset smoke amount error range, the two neighboring LoRa fire sensor device 100 If the time information of each smoke amount is received within a preset time error range proportional to the distance between two neighboring LoRa fire sensor apparatuses 100, the entire coverage of the neighboring LoRa fire sensor apparatuses 100 is installed. Analyzed as the primary fire spread point and stored in the database 430,The location information and coverage information of the LoRa fire sensor device 100 by analyzing the coverage where the LoRa fire sensor device 100 having the largest quantitative value of the smoke amount information among the neighboring LoRa fire sensor devices 100 is installed as a “fire origin”. Store the identification number of the LoRa fire sensor device 100 in the database 430 as metadata,When the smoke amount information is received by one LoRa fire sensor device 100 in which no smoke amount information is received by the other LoRa fire sensor device 100, the position information and the coverage information of the LoRa fire sensor device 100 are displayed. Stored in the database 430 as the fire origin attention object in the database 430, and the smoke amount information is received by at least one other LoRa fire sensor device 100 neighboring around one LoRa fire sensor device 100 Location information and coverage information of at least one other neighboring LoRa fire sensor device 100 is extracted from the database 430 in order to monitor whether the neighboring location is monitored, and the location information of the LoRa fire sensor device 100 which is a fire origin attention target. Along with the coverage information, it stores only the identification number of the LoRa fire sensor device 100 that is the fire origin attention object in the database 430 as metadata. As well, the fire origin analysis module 422 to provide a fire relief personnel terminal 600 through the IoT network 300;The identification information of the LoRa fire sensor device 100 analyzed as “fire origin” by the fire origin analysis module 422 as metadata, the temperature information and heat temperature information stored in the database 430 as first fire intensity preliminary information. Extract,LoRa fire sensor device 100, including the LoRa fire sensor device 100 analyzed by the "fire origin" analyzed as the fire point analyzed primarily by the fire origin analysis module 422 and analyzed as "fire origin" and All LoRa fire sensor devices 100 that have been analyzed to have smoke generated within a critical range neighboring are extracted as second fire intensity preliminary information, and the temperature information provided by each LoRa fire sensor device 100. Extracts the thermal temperature information from the database 430 as the third fire intensity preliminary information,The fire intensity is generated by analyzing the first fire intensity preliminary information, the second fire intensity preliminary information, and the third fire intensity preliminary information, and the forest area having a coverage corresponding to the second fire intensity preliminary information is less than the first predetermined area. Slightly wildfires when destroyed, wildfires if less than the second predetermined area above the first predetermined area, scary wildfires if less than the third predetermined area above the second predetermined area, extreme wildfires greater than the third predetermined area Analyze and generate image dataFire intensity is reset for each of the four levels of fire intensity, mild, moderate, terrible, and extreme, depending on the variation of each coverage. A plurality of quantitative values according to a first weight value for temperature information of the first fire intensity preliminary information, a quantitative value according to a second weight value for heat temperature information of the first fire intensity preliminary information, and a plurality of third fire intensity preliminary information A quantitative value according to a third weight proportional to the distance from the fire origin for temperature information for the LoRa fire sensor device 100 and a quantitative value according to a fourth weight proportional to the distance from the fire origin to the thermal temperature information The quantitative figure of the sum of all the numbers indicates how far future fires will spread in the current four levels of fire intensity. Generates "fire prediction information", the generated fire prediction information is stored in the database 430, the fire intensity using the value set to be lowered from the first weight to the fourth weight for the first to fourth weight Analysis module 423; Forest fire disaster monitoring server comprising a. 2. The method according to claim 1, LoRa receiver 200,When receiving at least one of smoke amount information, temperature information, and heat temperature information from each LoRa fire sensor device 100, matching with the MAC address through the MAC address of each LoRa fire sensor device 100 in the header of the received data packet Forest fire disaster monitoring server, characterized in that provided with an identification number extraction function. 3. delete .
CN105809914A | Forest fire occurrence model early warning system based on fuzzy reasoning | The invention relates to a kind of model of forest fire based on fuzzy reasoning early-warning system and its concrete application.Described in the calculation method of fire risk is: (1) set fire interval Q, Q is a set of sequence from 0 -1; (2) measurement computing specific parameters 1, 2...Parameters n of triangular fuzzy number under A1, A2...The An; (3) into the formula (img file = 'DDA0000949907510000011.TIF' wi = '1306' he = '56' /) (img file = 'DDA0000949907510000012.TIF' wi = '110') he = '55'/T value calculation, W is positive fuzzy triangular number; (4) into the formula (img file = 'DDA0000949907510000013.TIF' wi = '225' he = '47' /) calculation of fire probability space CF values, CF space value of the median is the fire probability value. | 1. being weighted by the method that Fuzzy Inference Model calculates risk of forest fire probability, described method comprises the steps: (1) setting fire interval Q, Q is one group of ordered series of numbers from 0～1； (2) survey calculation special parameter 1, parameter 2 ..the Triangular Fuzzy Number A1 under parameter n, A2 ..An；. (3) formula is brought into Calculating T value, W is positive fuzzy number； (4) formula is brought into Calculating fire probability space CF value, the intermediate value of CF spatial value is fire probit. . 2. method according to claim 1, it is characterised in that the interval Q described in step (1) is decile ordered series of numbers (0,0.25,0.5,0.75,1). . 3. method according to claim 1 and 2, it is characterised in that Special parameter described in step (2) is temperature D and humidity S% value, and corresponding Triangular Fuzzy Number is A1, A2. . 4. method according to claim 3, it is characterised in that the computational methods of described A1, A2 are, 1) bring formula X=(D+40)/100, Y=1-S% into, calculate X, Y value respectively； 2) in interval Q, one group of numerical value closest to X, Y is taken respectively, it is thus achieved that: (a). the Triangular Fuzzy Number A1=(X1, X, X2) that temperature is corresponding, wherein, X1, X2 are two numbers in interval Q closest to X, (b). the Triangular Fuzzy Number A2=(Y1, Y, Y2) that humidity is corresponding, wherein, Y1, Y2 is two numbers in interval Q closest to Y. . 5. method according to claim 4, it is characterised in that the positive fuzzy number value of W described in step (3) is, W1=extreme temperatures, is expressed as Triangular Fuzzy Number (0.75,1,1), W2=humidity is extremely low, is expressed as Triangular Fuzzy Number (0.75,1,1). . 6. method according to claim 1 and 2, it is characterised in that the W value described in step (4) is (0.75,1,1). . 7. claim 1-6 arbitrary described method application in prediction risk of forest fire. . 8. claim 1-6 arbitrary described method application in design/making risk of forest fire source of early warning. . 9. claim 1-6 arbitrary described method application in design risk of forest fire Early-warning Model.
CN203386329U | Forest fire reminding and alarming device | A forest fire reminding and alarming device belongs to life safety assurance auxiliary equipment for forests. The reminding and alarming device comprises a carbon dioxide concentration sensor, an oxygen concentration sensor, a carbon monoxide concentration sensor and a sulfur dioxide concentration sensor. The carbon dioxide concentration sensor, the oxygen concentration sensor, the carbon monoxide concentration sensor and the sulfur dioxide concentration sensor are connected with the data input terminal of a central processor through an A/D converter. The data output terminal of the central processor is connected with an indicating lamp or a display screen. The data output terminal of the central processor is connected with a loudspeaker through a power amplifier. The reminding and alarming device judges danger degree by detecting the concentration of each gas component in the air, so that faint caused by too much carbon dioxide and too little oxygen or poisoning due to too much carbon monoxide and sulfur dioxide is effectively prevented. | 1. a forest fire reminding alarm device, comprise housing, is arranged on wrist strap or belt buckle on housing, is arranged on the lithium battery in housing, comprise gas concentration lwevel sensor (1), carbonomonoxide concentration sensor (3) and sulfur dioxide concentration sensor (4), described gas concentration lwevel sensor (1), carbonomonoxide concentration sensor (3) is connected the data input pin of central processing unit (6) by A/D converter (5) with sulfur dioxide concentration sensor (4), described central processing unit (6) data output end connects display screen (8), central processing unit (6) data output end connects loudspeaker (10) by power amplifier (9), it is characterized in that: also comprise oxygen concentration sensor (2), oxygen concentration sensor (2) connects the data input pin of central processing unit (6) by A/D converter (5), central processing unit (6) data output end connects pilot lamp (7), and described pilot lamp (7) is LED light, also comprise solar panel, described solar panel connects lithium battery. 2. a kind of forest fire reminding alarm device according to claim 1, it is characterized in that: described pilot lamp (7) is 1,2 or a plurality of. 3. a kind of forest fire reminding alarm device according to claim 1 is characterized in that: described display screen (8) is LED display or LCDs. .
CN111105582A | Forest fire prevention monitoring method and system, computer device and readable storage medium | The invention relates to a forest fire prevention monitoring method and system, a computer device and a readable storage medium. The method comprises: controlling and collecting data information of ato-be-monitored area of a forest; and if the acquired data information is not empty, determining fire information of the to-be-monitored area according to the data information; if the acquired data information is empty, controlling to acquire image information of the to-be-monitored area; determining fire information of the to-be-monitored area according to the image information; and sending a warning instruction according to the fire information. According to the method provided by the invention, the situation of fire omission can be avoided, so that the forest fire prevention area can be comprehensively monitored. | 1. A forest fire prevention monitoring method is characterized by comprising the following steps: controlling and collecting data information of an area to be monitored of a forest, wherein the data information comprises at least one of temperature information, humidity information and smoke information; if the acquired data information is not empty, determining fire information of the area to be monitored according to the data information, wherein the fire information comprises fire information or fire prevention information, the fire information comprises at least one of a fire area and a fire position, and the fire information comprises at least one of a fire area and a fire rating; if the acquired data information is empty, controlling to acquire the image information of the area to be monitored; determining fire information of the area to be monitored according to the image information; and sending a warning instruction according to the fire information, wherein the warning instruction comprises an alarm instruction or an early warning instruction. 2. The method of claim 1, wherein determining the fire information of the area to be monitored from the image information comprises: inputting the image information into a target firework identification model, and determining whether the area to be monitored is on fire, wherein the target firework identification model is obtained by training according to the collected image data set and a preset initial firework identification model; and if the area to be monitored is on fire, the target firework identification model further outputs the area on fire of the area to be monitored. 3. The method of claim 2, wherein determining fire information for the forest fire prevention area from the image information further comprises: and if the area to be monitored catches fire, inputting the image information and the area to be caught fire into a digital elevation model, and determining the position to be caught fire of the area to be monitored. 4. The method of claim 1, wherein determining the fire information of the area to be monitored from the data information comprises: if the data information is larger than a first preset threshold value, acquiring a fire prevention area and a fire prevention grade of the area to be monitored according to the fire information; and if the data information is larger than a second preset threshold value, acquiring the ignition area and the ignition position of the area to be monitored according to the fire information. 5. The method of claim 1, wherein sending an alert instruction according to the fire information comprises: if the fire information is fire information, sending an early warning instruction according to the fire information; and if the fire information is the fire information, sending an alarm instruction according to the fire information. 6. The method of claim 1, wherein sending an alert instruction according to the fire information further comprises: and if the fire information is the information of fire, sending alarm information to a fire control center control system according to the information of fire. 7. A forest fire monitoring system, comprising: data information collection system, image information collection system and controlling means, data information collection system includes: at least one of a temperature sensor, a humidity sensor, and a smoke sensor; the control device includes: the data information acquisition module is used for controlling and acquiring data information of the forest to-be-monitored area; the first fire information determining module is used for determining the fire information of the area to be monitored according to the data information if the data information is not empty; the image information acquisition module is used for controlling the acquisition of the image information of the area to be monitored if the acquired data information is empty; the second fire information determining module is used for determining the fire information of the area to be monitored according to the image information; and the instruction sending module is used for sending a warning instruction according to the fire information. 8. The system of claim 7, wherein the image information capture device is an electro-optical image capture device. 9. A computer device comprising a memory and a processor, the memory storing a computer program, characterized in that the processor, when executing the computer program, implements the steps of the method of any of claims 1 to 6. 10. A computer-readable storage medium, on which a computer program is stored, which, when being executed by a processor, carries out the steps of the method of any one of claims 1 to 6.
CN108665667A | Forest fire prevention monitoring system based on wireless sensor network | The invention discloses a forest fire prevention monitoring system based on a wireless sensor network, which comprises monitoring nodes, a convergence node, a communication network and a monitoring center. Each monitoring node is configured with a wind direction sensor, a video camera sensor, a smoke sensor and a temperature and humidity sensor to realize monitoring of the forest environment, a small number of nodes are provided with GPS receiving modules as anchor nodes, other nodes determine their positions by communicating with the anchor nodes, the monitoring nodes form a wireless sensor network which is divided into multiple clusters, each cluster selects a node as a cluster head, and the monitoring nodes transmit monitoring data and their own location information to the cluster heads. The convergence center is responsible for receiving the data of the cluster head node of each cluster, merging the data, and finally transmitting the data to the monitoring center via the communication network. The system has the advantages of simple structure, easy deployment, convenient maintenance and low energy consumption, can avoid the signal blind zone caused by the multipath effect and the shadow effect, and improve the positioning rate of the node. | 1. a kind of forest fire preventing monitor system based on wireless sensor network, which is characterized in that including monitoring node, convergence sectionPoint, communication network and monitoring center； The monitoring node configuration wind transducer, visual overlay, smoke sensor device and Temperature Humidity Sensor, wherein oneFraction node GP configuring S receiving modules form wireless sensor network as anchor node, each monitoring node self-organizing, wirelesslySensor network is divided into multiple clusters according to clustering route protocol, and one node of election is as cluster head, leader cluster node in each clusterAnd the node other than anchor node is common sensing node； The anchor node can determine self-position according to GPS receiver module, be position known to node, common sensing node andLeader cluster node can calculate the position of itself according to anchor node； The wind transducer is used to acquire the wind direction information in forest fire protection region, and transmits information to this cluster leader cluster node； The visual overlay is used to acquire the video information in forest fire protection region, and transmits information to this cluster cluster head sectionThe functions such as fire prevention, antitheft may be implemented in point； The smoke sensor device is used to acquire the smokescope information in forest fire protection regional environment, and transmits information to this clusterLeader cluster node； The Temperature Humidity Sensor is used to acquire the environment temperature and humidity information in forest fire protection region, and transmits information to thisCluster leader cluster node； The leader cluster node is responsible for wind transducer, visual overlay, smoke sensor device and temperature and humidity sensing in this clusterThe environmental information and own location information that device is perceived carry out data fusion, are then communicated to aggregation node；Between different clustersLeader cluster node can be in communication with each other； The aggregation node passes through communication network transmission to monitoring for receiving the data that leader cluster node transmits in each cluster, and by itCenter； The communication network is mainly passed the data that aggregation node transmits using satellite, mobile network or Internet network in real timeTransport to monitoring center； The monitoring center is responsible for receiving the data that communication network transmission comes, and obtains the environment of forest fire protection monitoring area in real timeInformation and location information send out alarm when smokescope and humiture are more than setting value, and monitoring center is soon made accordinglyCounter-measure. . 2. the forest fire preventing monitor system according to claim 1 based on wireless sensor network, further includes forest fire protectionLocalization method, which is characterized in that this method includes： Common sensing node and leader cluster node determine itself position by the communication between the anchor node of a hop distance around itIt sets； Common sensing node and leader cluster node, can be as new position reference point, other positions after determining self-positionUnknown sensor can continue to be communicated with the position known node of one hop distance of surrounding to determine self-position, until instituteThere is perception node location information all to determine.
CN114942045A | Portable emission type distributable networking type forest and grassland fire scene factor stereoscopic perception device | The invention provides a portable emission type distributable networking type forest and grassland fire scene factor stereoscopic perception device, and relates to the technical field of perception. The portable emission type distributable networking type forest and grassland fire scene factor stereoscopic perception device comprises an emission device, a sensor integration module, a communication and data processing module and a slow descent module, and the communication and data processing module and the slow descent module are both arranged in the sensor integration module. During use, the sensor integration module is launched to the sky above a fire scene by the launching device, then the parachute is opened, and the sky above the fire scene is monitored by the sensor. According to the fire scene factor three-dimensional perception device designed by the invention, the matrix type launching cylinders are launched to the sky of the fire scene for distribution networking, information acquisition can be carried out on the sky of the fire scene, the acquired information is converted into a three-dimensional dynamic information graph, and a fire-fighting commander can more intuitively and three-dimensionally know the specific condition of each part of the fire scene. | 1. The utility model provides a three-dimensional perception device of portability emission distributable networking type forest and grassland fire scene factor which characterized in that: the system comprises a transmitting device, a sensor integration module, a communication and data processing module and a slow descending module; the transmitting device is used for transmitting the sensor integrated module, the transmitting device is arranged by adopting a matrix type transmitting tube, the array can be 3 multiplied by 3 or 4 multiplied by 4, but is not limited to 3 multiplied by 3 or 4 multiplied by 4, the transmitting device can transmit by a single tube or multiple tubes, and the transmitting device can transmit by vehicle-mounted carrying or backpack carrying; the sensor integration module is used for collecting forest or grassland fire scene information and specifically comprises a temperature and humidity sensor, a wind speed sensor, a wind direction sensor, a solid particle sensor, a gas sensor, a Beidou positioning sensor and a gas pressure sensor, but is not limited to the above modules, the sensor integration module is sequentially transmitted above the fire scene according to a set time interval, and the rising height of the sensor integration module can be set; the communication and data processing module is used for processing the data acquired by the sensor integration module and then transmitting the data to a server or a cloud end, the data and a visual graph are provided for workers, and the communication and data processing module is also arranged in the sensor integration module; the parachute is selected for the slow descending module, the slow descending module is arranged on the sensor integration module, and the parachute is automatically opened when the sensor integration module reaches a set height. . 2. A portable emissive distributable networked forest and grassland fire scene factor stereo sensing device as defined in claim 1, wherein: the diameter of the launching tube is 12cm, but not limited to 12cm, the tube body is made of high-strength light materials, the shooting is carried out in a gas punching mode, the aiming and orienting device is arranged, and the launching device is inflated in advance through an inflator pump when the device is used. . 3. A portable emissive and distributable networked forest and grassland fire scene factor stereo sensing device as defined in claim 2, wherein: the launching device adopts gas ram launching and is not limited to gas ram launching. . 4. A portable emissive and distributable networked forest and grassland fire scene factor stereo sensing device as defined in claim 1, wherein: the sensor integration module is made of light refractory materials. . 5. A portable emissive distributable networked forest and grassland fire scene factor stereo sensing device as defined in claim 1, wherein: the sensor integrated module is also internally provided with a lithium battery or a common battery for power supply. . 6. A portable emissive distributable networked forest and grassland fire scene factor stereo sensing device as defined in claim 1, wherein: the sensor integrated module is also provided with a memory card, is wrapped by refractory materials, can transmit in real time and can store information into the memory card. . 7. A portable emissive and distributable networked forest and grassland fire scene factor stereo sensing device as defined in claim 1, wherein: the communication module is a mobile communication module, such as a 4G module or a 5G module, and can also adopt an ad hoc network for signal transmission. . 8. A portable emissive and distributable networked forest and grassland fire scene factor stereo sensing device as defined in claim 1, wherein: the parachute is made of refractory materials, the parachute adopts a single-parachute scheme, and the parachute is not limited to the single-parachute scheme. . 9. A portable emissive and distributable networked forest and grassland fire scene factor stereo sensing device as defined in claim 1, wherein: the sensor integrated module and the slow descending module can be recycled. . 10. A portable emissive and distributable networked forest and grassland fire scene factor stereo sensor according to any one of claims 1 to 9, wherein: the stereo perception device can also be used for the perception of multi-information in any other space which is difficult for people to reach.
CN114088131A | Monitoring modeling device and forest emergency fire control monitoring system | The invention relates to the technical field of forest emergency fire control, in particular to a monitoring modeling device for aerial photography monitoring modeling and a forest emergency fire control monitoring system. The monitoring modeling device is arranged on the aircraft so as to carry out aerial photography monitoring modeling on an aerial photography site. The monitoring modeling device comprises: a data acquisition module used for acquiring multi-modal information of an aerial photography site; a fusion positioning module which is used for receiving the multi-modal information and fusing the multi-modal information through an SLAM (Simultaneous Localization and Mapping) algorithm to obtain pose information; a map module which is used for performing three-dimensional mapping based on the pose information to obtain three-dimensional map information; and a sending module which is used for sending the three-dimensional map information. The monitoring modeling device performs three-dimensional mapping by adopting field data obtained by aerial photography, and can realize rapid modeling of a disaster field and real-time disaster monitoring, thereby providing a judgment basis for a dispatching command center. | 1. A monitoring modeling device for taking photo by plane monitoring modeling, monitoring modeling device sets up in order to take photo by plane monitoring modeling in the scene of taking photo by plane on the aircraft, monitoring modeling device includes: the data acquisition module is used for acquiring multi-mode information of the aerial photography site; the fusion positioning module is used for receiving the multi-mode information and fusing the multi-mode information through an SLAM algorithm to obtain pose information; the map module is used for carrying out three-dimensional map building based on the pose information to obtain three-dimensional map information; and and the sending module is used for sending the three-dimensional map information. 2. The monitoring modeling apparatus for aerial surveillance modeling as claimed in claim 1, further comprising: the loop detection module is used for correcting the pose information; and an information optimization module to receive the corrected pose information and to optimize pose information for all positions according to the corrected pose information. 3. 3. A monitoring modeling apparatus for aerial surveillance modeling as defined in claim 1 or 2, wherein the data acquisition module comprises: the inertial navigation sensor is used for acquiring acceleration and angular velocity information of the aircraft; a real-time dynamic sensor for acquiring a satellite positioning information camera of the aircraft; the radar sensor is used for acquiring point cloud positioning information of the aerial photography site; and a camera for acquiring the visual positioning information of the aerial photography site, the multi-mode information is composed of the acceleration information, the angular velocity information, the satellite positioning information, the point cloud positioning information and/or the visual positioning information. 4. The monitoring modeling apparatus for modeling aerial surveillance as recited in claim 3, wherein said fusion localization module further fuses prediction information and precision information in said multi-modal information to output pose information with multiple degrees of freedom, the prediction information is high-frequency acceleration information, high-frequency angular velocity information and high-frequency satellite positioning information, and the accurate information is low-frequency high-accuracy point cloud positioning information and visual positioning information. 5. 5. A monitoring and modeling apparatus for aerial surveillance modeling as claimed in any of claims 2-4, wherein said loopback detection module further receives new pose information in real time and compares said new pose information with said received pose information to determine if said new pose information is the same as said received pose information. 6. A monitoring modeling apparatus for aerial surveillance modeling as defined in claim 5, wherein pose information is updated according to the new pose information if the new pose information is the same as the received pose information. 7. A monitoring modeling apparatus for aerial surveillance modeling as defined in claim 2, wherein the information optimization module further repositions pose information for all positions to obtain trajectory information and ambient environment information, and determines optimization criteria from the corrected pose information, optimizes the trajectory information and ambient environment information according to the optimization criteria, and converts the optimized trajectory information and ambient environment information into coordinate information. 8. A monitoring modeling apparatus for aerial surveillance modeling as defined in claim 7, wherein said map module further receives and combines said coordinate information to create a globally information consistent three-dimensional map. 9. Forest emergency fire monitoring system comprising a monitoring and modeling apparatus for aerial monitoring and modeling according to any one of claims 1-8 and a dispatch command apparatus, the dispatch command apparatus comprising: the receiving module is used for communicating with a sending module of the monitoring modeling device, receiving the three-dimensional mapping information, receiving positioning information of an unmanned aerial vehicle base station and rescue workers, and receiving an infrared video signal and an aerial photography video signal; and the display module is used for displaying the monitored state information, and the state information displayed by the display module comprises one or more of the following: time, date, signal quality, environmental information, a positioning display platform, a search and rescue personnel information platform, a three-dimensional map, an infrared video and an aerial video. 10. The forest emergency fire monitoring system of claim 9, wherein the dispatcher commander further comprises: the storage module is used for automatically recording time, place and rescue personnel track; and/or The map optimization module is used for optimizing the three-dimensional map through loop detection; and/or The identification module is used for collecting scene information of a fire scene, wherein the scene information comprises one or more of the following: grass and wood type, wind power, wind direction, temperature and humidity.
CN212229771U | Forest fire prevention intelligent visual forecasting and early warning device | The utility model discloses a forest fire prevention intelligent visual forecast early warning device comprising a pedestal, a sleeve is fixedly installed on the upper end of the pedestal, a sleeve rod is movably sleeved on the upper end of the sleeve rod, a cabinet is fixedly installed on the upper end of the sleeve rod, a driving device is fixedly installed in the cabinet, and a monitoring box is fixedly connected on the upper end of the driving device. A supporting rod is fixedly installed in the middle of the upper end of the monitoring box, and a solar cell panel is fixedly installed at the upper end of the supporting rod. According to the forest fire prevention intelligent visual forecasting and early warning device, an early warning effect is achieved through the warning lamp and the loudspeaker, meanwhile, the infrared monitoring lamp carries out position positioning on sparks, and the fire extinguishing efficiency is improved; the monitoring accuracy of the early warning device is improved through the camera and the driving device, and meanwhile remote visual monitoring on the forest is achieved; and in addition, the solar cell panel enables the early warning device to continuously work while reducing the energy consumption. | 1. The utility model provides a visual forecast early warning device of forest fire prevention intelligence, includes base (1), its characterized in that: a sleeve (2) is fixedly arranged at the upper end of the base (1), a loop bar (3) is movably sleeved at the upper end of the sleeve (2), a fastening knob (4) is connected with the upper part of the front end of the sleeve (2) through threads, the rear end of the fastening knob (4) is in threaded connection with the lower part of the loop bar (3), the upper end of the loop bar (3) is fixedly provided with a case (5), a driving device (6) is fixedly arranged in the case (5), the upper end of the driving device (6) penetrates through the middle part of the upper end of the case (5), the upper end of the driving device (6) is fixedly connected with a monitoring box (7), a support rod (8) is fixedly arranged in the middle of the upper end of the monitoring box (7), a solar cell panel (9) is fixedly arranged at the upper end of the support rod (8), the solar cell panel (9) is obliquely installed, and a balancing weight is fixedly installed inside the base (1); drive arrangement (6) include motor (61), motor (61) output end fixedly connected with pivot (62), the fixed cover in pivot (62) upper portion has connect pinion (63), pinion (63) left end meshing has gear wheel (64), gear wheel (64) inside fixed running through has bull stick (65), bull stick (65) lower extreme movable mounting has bearing frame (66), bearing frame (66) lower extreme and motor (61) lower extreme all with quick-witted case (5) lower extreme fixed connection, bull stick (65) upper end and monitoring box (7) lower extreme middle part fixed connection, quick-witted case (5) lower extreme left side fixed mounting has battery (10), and battery (10) and solar cell panel (9) electric connection. 2. The intelligent visual forest fire prevention forecast warning device of claim 1, wherein: the front end of the case (5) is fixedly provided with a warning lamp (51) and a loudspeaker (52), and the warning lamp (51) is positioned on the right side of the loudspeaker (52). 3. The intelligent visual forest fire prevention forecast warning device of claim 1, wherein: monitoring box (7) upper end fixed mounting has smoke transducer (11), photosensitive sensor (12) and connecting rod (13), smoke transducer (11) are located connecting rod (13) left, connecting rod (13) are located photosensitive sensor (12) left, connecting rod (13) middle part fixed mounting has monitor (16), monitor (16) include camera (14) and a plurality of infrared ray monitoring lamp (15), camera (14) are located a plurality of infrared ray monitoring lamp (15) middle part. 4. The intelligent visual forest fire prevention forecast warning device of claim 1, wherein: monitor case (7) lower extreme fixed mounting has control box (17), communication module (18) and locator (19), communication module (18) are located control box (17) left, control box (17) are located locator (19) left.
CN205899734U | Forest condition of a fire intelligent acquisition system integrates | The utility model discloses a forest condition of a fire intelligent acquisition system integrates, include forestry satellite monitoring module, forestry aviation monitoring module, forestry video surveillance module, forest zone bayonet socket monitoring module and the data service ware of being connected with above module. The utility model provides a forest condition of a fire collection system who integrates is equipped with processor storage and radio communication chip in each collection module, the memory can be with the data storage that gathers in each module in this locality to can control timed sending to data service ware by the treater. Simultaneously, through the use of timer, but when daily control control data timed sending to data service ware, energy saving. | 1. a kind of integrated forest fire intelligent acquisition system it is characterised in that: include forestry satellite monitoring module, forestry aviation Monitoring modular, forestry video monitoring module, forestry bayonet socket monitoring module and the data server being connected with upper module, described Forestry satellite monitoring module includes some forestry satellites and the satellite data acquisition unit being connected with forestry satellite, described satellite Data acquisition unit includes satellite earth antenna and satellite data memory element, and described forestry aviation detection module includes unmanned plane And it is arranged on Airborne camera on unmanned plane, positioner, first processor, first memory, the first power supply, first no Line communication chip and monitoring means, described monitoring means include visible light sensor, infrared sensor, meteorological element sensing Device, described forestry video monitoring module includes being arranged on the monitor camera device in each place of forest, second processing device, the second storage Device, second source, the second wireless communication chips, described forestry bayonet socket monitoring module includes being arranged on forest must be through the prison at the outpost of the tax office Control camera head, the 3rd processor, the 3rd memorizer, the 3rd power supply, the 3rd wireless communication chips. . 2. integrated forest fire intelligent acquisition system according to claim 1 it is characterised in that: the inspection of described forestry aviationSurvey the first timing chip that module also includes being connected with first processor. . 3. integrated forest fire intelligent acquisition system according to claim 1 and 2 it is characterised in that: described forestry regardsFrequency monitoring module also includes the second timing chip being connected with second processing device. . 4. integrated forest fire intelligent acquisition system according to claim 1 and 2 it is characterised in that: described forestry cardMouth monitoring module also includes the 3rd timing chip being connected with the 3rd processor. . 5. integrated forest fire intelligent acquisition system according to claim 1 it is characterised in that: described monitoring means are alsoIncluding gas composition sensor. . 6. integrated forest fire intelligent acquisition system according to claim 1 it is characterised in that: described meteorological element passesSensor includes wind sensor, air velocity transducer, temperature sensor, at least one in humidity sensor.
CN119539285A | Field monitoring method for forestry management | The invention discloses a field monitoring method for forestry management, which relates to the field monitoring technology field of forestry management, and is characterized in that a monitoring acquisition and image processing module and an auxiliary module are used in cooperation to acquire, identify and transmit image communication of trees and areas in a forestry monitoring area, and a data calculation processing module is used to calculate and process data. The monitoring area coverage rate FM, the number ML of trees in the monitoring area and the fire risk index FX are calculated and output, intervention adjustment of measures and methods is carried out on the basis of the change trend of the recent fire risk index FX, and the data calculating and processing module comprises a monitoring coverage area effect measuring unit. According to the forestry area fire risk monitoring system, the area coverage rate of the monitoring area is accurately calculated, the number of trees is estimated in real time, the fire risk is scientifically evaluated, the monitoring strategy is optimized, and then modernization and intelligentization of forestry management are promoted. | 1. A field monitoring method for forestry management is characterized by comprising the following specific implementation steps:Step 1, acquiring, identifying and transmitting image communication of trees and areas in a forestry monitoring area by utilizing the cooperation of a monitoring acquisition and image processing module and an auxiliary module;Step 2, calculating and outputting the area coverage rate FM of the monitoring area, the tree quantity ML of the monitoring area and the fire risk index FX by using a data calculation and processing module;Step 3, based on the recent change trend of the fire risk index FX, performing intervention adjustment of a measure method;The data calculation processing module comprises a monitoring coverage area effect measuring unit, a forestry resource quantity and distribution unit and a forestry area fire risk monitoring and reflecting unit. 2. A field monitoring method for forestry management as defined in claim 1,The equipment used by the monitoring acquisition and image processing module comprises a camera, a temperature sensor, a humidity sensor, a rainfall sensor, a GPS (global positioning system) positioner, an image processor, a graphic workstation, wireless local area network equipment and satellite communication equipment;the equipment used by the auxiliary module comprises power supply equipment and lightning protection equipment;the equipment used by the data calculation processing module comprises a server and a data storage device. 3. A field monitoring method for forestry management as defined in claim 2, wherein the calculation formula of the monitoring coverage area effect unit is as follows: ;wherein:FM is the coverage rate of the area of the monitoring area;x1is a first boundary coordinate in the horizontal direction, X2is a second boundary coordinate in the horizontal direction, and X1and X2reflect monitoring coverage boundaries in the horizontal direction;y1is a first boundary coordinate in the vertical direction, Y2is a second boundary coordinate in the vertical direction, and Y1and Y2reflect monitor coverage boundaries in the vertical direction;YB is the radius of the monitoring range;ZM is the total area of the monitored area. 4. A field monitoring method for forestry management according to claim 3, wherein the calculation formula for evaluating the number and distribution units of forestry resources is as follows: ;wherein:ML is the number of trees in the monitored area;XBavgis the average value of the small diameter of the tree;DBavgis the tree large diameter average;havgis the average height of the tree. 5. A field monitoring method for forestry management as set forth in claim 4, wherein the calculation formula of the tree small diameter average XBavgis as follows:XBavg=（XB1+XB2+XB3+......+XBn)/n;n is the total number of small-diameter trees, and n reflects the total number of small-diameter trees in the total area ZM of the monitoring area;XB1is a first small diameter tree diameter value, XB2is a second small diameter tree diameter value, XB3is a third small diameter tree diameter value, XBnis an nth small diameter tree diameter value;The calculation formula of the tree large diameter average value DBavgis as follows:DBavg=（DB1+DB2+DB3+......+DBm)/m;m is the total number of the large-diameter trees, and reflects the total number of the large-diameter trees in the total area ZM of the monitoring area;DB1is a first large diameter tree diameter value, DB2is a second large diameter tree diameter value, DB3is a third large diameter tree diameter value, and DBmis an mth large diameter tree diameter value;The calculation formula of the tree average height Havgis as follows:Havg=（H1+H2+H3+......+H（n+m))/(n+m);(n+m) is the total number of trees, and (n+m) reflects the total number of all trees in the total area ZM of the monitoring area;H1is the first tree height, H2is the second tree height, H3is the third tree height, and H（n+m)is the (n+m) th tree height. 6. A field monitoring method for forestry management as defined in claim 5, wherein the monitoring reflects the calculation formula of the forest area fire risk unit as follows: ;wherein:FX is a fire risk index;W is the temperature of the monitoring area;s is the humidity of the monitoring area;j is the rainfall of the monitoring area;MLoldis the number of old trees;MLtotalis the total tree number and MLtotalreflects the total number of n+m. 7. A field monitoring method for forestry management as recited in claim 6, wherein: based on the fire risk index FX, and the value range of the fire risk index FX is (0, +++).If the trend of the result value of the recent fire risk index FX is close to 0, reflecting that the fire risk in the monitoring area is small;If the trend of the result value of the recent fire risk index FX approaches positive infinity, it is reflected that the fire risk in the monitored area is large. 8. A field monitoring method for forestry management according to claim 7, wherein the specific measures are as follows, based on the situation that the result value of the fire risk index FX approaches positive infinity:if the number MLoldof the old trees does not show an increasing trend, increasing the total area ZM of the monitoring area and expanding the range of the total area ZM of the monitoring area;and secondly, if the number MLoldof the old trees is in an increasing trend, the old trees are regularly checked and cut down in time, so that the number MLoldof the old trees is reduced. .
CN207458306U | If emergent warning telephone's forest fire prevention electron pronunciation advertising board | The utility model discloses an if emergent warning telephone's forest fire prevention electron pronunciation advertising board, including the base, be cylindrically, the support frame sets up on the base, the propaganda device for the content of the people of propaganda device about forest fire prevention be close to in propaganda and warning, emergency alarm device when people discover conflagration or other emergency, can directly put through the warning telephone of fire alarm and send the location for fire control command center through emergency alarm device, power supply unit provides the power for propagating device and emergency alarm device. The utility model discloses a solar panel make full use of sunshine provides essential electric quantity, fire prevention advertising board and emergency alarm device's combination for propagating device and emergency alarm device for manufacturing cost reduces, has solved a fund difficult problem that is equipped with two devices simultaneously for the forestry bureau. | 1. a kind of forest fire protection electronic phonetic propaganda board for setting emergent alarm phone, which is characterized in that including： Pedestal, it is cylinder； Supporting rack is arranged on pedestal； Propagandizing device is arranged on supporting rack, for publicizing and warning content of the people of close propagandizing device on forest fire protection； Emergency alarm device, when it is found that when fire or other emergencies, fire can be directly connected by emergency alarm device Positioning is simultaneously sent to Fire Command Center by alert alarm call； Supply unit provides power supply for propagandizing device and emergency alarm device. 2. a kind of forest fire protection electronic phonetic propaganda board for setting emergent alarm phone according to claim 1, feature exist In the propagandizing device includes publicity board, flashing light, voice prompting device and human body microwave-infrared inductor, the emergency alarm Device includes verbal system and GPS positioning device, and the supply unit includes solar panels, accumulator and control cabinet. 3. a kind of forest fire protection electronic phonetic propaganda board for setting emergent alarm phone according to claim 2, feature exist In the publicity board is arranged on the one side of supporting rack, and the flashing light, voice prompting device and human body microwave-infrared inductor are all provided with It puts on publicity board, the human body microwave-infrared inductor is used to detect and be opened close to the people of propagandizing device and control voice prompting device Dynamic voice prompt, flashing light start flicker. 4. a kind of forest fire protection electronic phonetic propaganda board for setting emergent alarm phone according to claim 2, feature exist In the control cabinet is arranged on supporting rack, and the solar panels are arranged on the top of control cabinet, and the accumulator is arranged on control In case processed, the solar panels and accumulator electrical connection, the solar panels and accumulator are electrically connected respectively with control cabinet, described Control cabinet is connected respectively to verbal system, GPS positioning device, voice prompting device, flashing light and human body microwave-infrared inductor. 5. a kind of forest fire protection electronic phonetic propaganda board for setting emergent alarm phone according to claim 2, feature exist In the verbal system is wireless type phone, which includes telephone button, amplify call loudspeaker and antenna. 6. a kind of forest fire protection electronic phonetic propaganda board for setting emergent alarm phone according to claim 5, feature exist In the telephone button and the call loudspeaker that amplify are arranged on publicity board or control cabinet. 7. a kind of forest fire protection electronic phonetic propaganda board for setting emergent alarm phone according to claim 2, feature exist In the propagandizing device further includes time controller, for setting the run time of voice prompting device and flashing light in propagandizing device Value. 8. a kind of forest fire protection electronic phonetic propaganda board for setting emergent alarm phone according to claim 2, feature exist In the front surface of the publicity board is equipped with the superficial layer of police's pattern, and the middle part of the publicity board is equipped with publicity area. 9. a kind of forest fire protection electronic phonetic propaganda board for setting emergent alarm phone according to claim 2, feature exist In the flashing light is arranged on the button position of two side-seam pkt.s in police's pattern. 10. a kind of forest fire protection electronic phonetic propaganda board for setting emergent alarm phone according to claim 2, feature exist In the human body microwave-infrared inductor is arranged on the button position among in police's pattern.
CN203503101U | Forest fire prevention monitoring system based on solar power supply | The utility model discloses a forest fire prevention monitoring system based on solar power supply, which comprises a microprocessor, a smoke sensor, a humidity sensor, a temperature sensor, a solar power supply module and a switching power supply, wherein the solar power supply module and the switching power supply are used for providing power for each unit module, the smoke sensor, the humidity sensor, the temperature sensor, the solar power supply module and the switching power supply are all connected with an input end of the microprocessor, the input end of the microprocessor is further connected to a video capturing device, an output end of the microprocessor is connected to an alarm and an LED display, and the microprocessor is connected to a monitoring platform of a fire department through a GSM communication module. The forest fire prevention monitoring system based on solar power supply is simple in structure and reasonable in design, can give out alarm information as soon as a fire breaks out in a forest and upload fire situations to the monitoring platform of the fire department, thereby being convenient for relevant departments to take measures timely, convenient to implement, good in using effect and high in popularization value. | 1. the forest fire preventing monitor system based on solar powered, it is characterized in that: comprise microprocessor (1) and be arranged on forest a plurality of smoke transducers (3) everywhere, humidity sensor (4) and temperature sensor (5), and the solar powered module and the Switching Power Supply (13) that are used to each unit module power supply, described smoke transducer (3), humidity sensor (4), temperature sensor (5), solar powered module and Switching Power Supply (13) are all joined with microcontroller (1) input end, described solar powered module comprises the solar cell (2) joining successively, filtering circuit (14) and power supply calibration circuit (15), the output terminal of described power supply calibration circuit (15) and microprocessor (1) join, the input end of microprocessor (1) is also connected to video capture device, described video capture device comprises and is arranged on forest camera (7) everywhere, for the analog image information that camera (7) is gathered, be converted into the video frequency collection card (8) of digital image information, the cradle head controllor (6) that is used for installing the all-directional tripod head (9) of camera (7) and joins with all-directional tripod head (9) and rotate for controlling all-directional tripod head (9), described camera (7) joins by video frequency collection card (8) and microprocessor (1), described cradle head controllor (6) joins with the output terminal of microprocessor (1), the output terminal of microprocessor (1) is also connected to alarm (12) and light-emitting diode display (10), described microprocessor (1) is connected with the monitor supervision platform (16) of fire department by gsm communication module (11). 2. according to a kind of forest fire preventing monitor system based on solar powered claimed in claim 1, it is characterized in that: described microprocessor (1) is ARM single-chip microcomputer.
CN202771571U | Forest fire hazard monitoring system based on WCDMA | The utility model discloses a forest fire hazard monitoring system based on the WCDMA. The forest fire hazard monitoring system includes a real-time monitoring device and a monitoring center. The real-time monitoring device includes a central processor, a camera which is connected with the central processor, a WCDMA receiving and transmitting module which is connected with the central processor and a power supply circuit which is connected with the central processor. The forest fire hazard monitoring system based on the WCDMA is simple in structure, is provided with a WCDMA receiving module, combines a forest fire hazard monitoring device with the WCDMA technology, so the timeliness of the forest fire hazard monitoring is improved, the cable usage is avoided, the cost is saved, and the practicality is excellent. | 1. forest fire supervisory system based on WCDMA, comprise real time monitoring apparatus and Surveillance center, it is characterized in that: described real time monitoring apparatus comprises central processing unit, the video camera that links to each other with central processing unit, the WCDMA transceiver module that links to each other with central processing unit and the power circuit that links to each other with central processing unit. 2. the forest fire supervisory system based on WCDMA according to claim 1, it is characterized in that: described power circuit comprises sun power circuit, battery circuit and voltage preferred circuit, described sun power circuit, battery circuit link to each other with described voltage preferred circuit, described voltage preferred circuit links to each other with described central processing unit, and described sun power circuit provides storage of electrical energy for battery circuit. 3. the forest fire supervisory system based on WCDMA according to claim 2, it is characterized in that: described real time monitoring apparatus also comprises the data-carrier store that links to each other with central processing unit, the display device that links to each other with central processing unit. 4. the forest fire supervisory system based on WCDMA according to claim 3, it is characterized in that: described video camera comprises colour TV camera and thermal camera. .
CN117523499A | Forest fire prevention monitoring method and system based on Beidou positioning and sensing | The invention relates to the technical field of data processing, in particular to a forest fire prevention monitoring method and system based on Beidou positioning and sensing, and in the embodiment of the invention, the feature expression form of a fire symptom feature description variable is considered to be an integer type, so that the timeliness of subsequent feature analysis processing can be improved, the computing resource overhead is reduced, and the efficiency is improved. In this way, pairing of the target potential fire prejudgment graphs can be rapidly achieved. Besides, the integer feature representation of the fire symptom feature description variable can reflect whether the monitored image has corresponding features in different attention channels, so that the feature representation richness and comprehensiveness of fire monitoring can be ensured, and when potential fire is pre-judged based on the fire symptom feature description variable, the potential fire can be pre-judged based on the fire symptom feature description variable. And the comprehensiveness of potential fire pre-judgment can be ensured. In conclusion, the scheme of the invention can improve the accuracy and timeliness of potential fire pre-judgment for the multi-dimensional sensing positioning monitoring image, thereby realizing efficient, scientific and reasonable fire monitoring prevention and control. | 1. The forest fire prevention monitoring method based on Beidou positioning and sensing is characterized by being applied to a forest fire prevention monitoring system, and comprises the following steps: loading the multidimensional sensing positioning monitoring image to be processed to a fire symptom recognition network to perform fire symptom feature mining to obtain a fire symptom feature description variable; determining a potential fire trend description variable corresponding to a potential fire pre-judgment chart, wherein the potential fire trend description variable is obtained after potential fire trend analysis is carried out on the potential fire pre-judgment chart based on the fire symptom identification network; acquiring a fire prevention monitoring connection characteristic of the fire symptom characteristic description variable and the potential fire trend description variable, wherein the fire prevention monitoring connection characteristic characterizes the difference of the fire symptom characteristic description variable and the potential fire trend description variable in a corresponding fire prevention monitoring attention channel; Determining a target potential fire pre-judging diagram paired with the to-be-processed multidimensional sensing positioning monitoring image from the potential fire pre-judging diagrams based on the fireproof monitoring connection characteristics; the fire symptom recognition network is obtained after debugging fire symptom characteristic description variable adjustment sample based on a multi-dimensional sensing positioning monitoring image adjustment sample and the involvement characteristics among different multi-dimensional sensing positioning monitoring image adjustment sample, the fire symptom characteristic description variable adjustment sample is obtained after performing characteristic mapping on image description characteristic mining information of the multi-dimensional sensing positioning monitoring image adjustment sample, and the image description characteristic mining information is obtained after performing image description characteristic mining on the multi-dimensional sensing positioning monitoring image adjustment sample. . 2. The method of claim 1, wherein the fire symptom recognition network includes an image description feature mining branch and a single thermal feature processing branch, the loading the multi-dimensional sensing location monitoring image to be processed into the fire symptom recognition network for fire symptom feature mining to obtain fire symptom feature description variables, comprising: loading the multi-dimensional sensing positioning monitoring image to be processed into the image description feature mining branch to carry out image description feature mining to obtain image description feature mining information; And loading the image description feature mining information to the single-heat feature processing branch to perform single-heat feature processing to obtain a fire symptom feature description variable. . 3. The method of claim 2, wherein the single thermal feature processing branch includes a feature mapping branch and a feature integration branch, the loading the image description feature mining information into the single thermal feature processing branch for single thermal feature processing to obtain fire symptom feature description variables, comprising: loading the image description feature mining information to the feature mapping branch to perform feature mapping processing to obtain an initial feature mapping characterization vector; and loading the initial feature mapping characterization vector to the feature integration branch to perform feature integration to obtain a fire symptom feature description variable. . 4. The method of claim 2, wherein the single thermal signature processing branch includes a knowledge updating branch and a linear processing branch, the loading the image description feature mining information into the single thermal signature processing branch for single thermal signature processing to obtain fire symptom feature description variables, comprising: loading the image description feature mining information to the knowledge updating branch to update the knowledge vector, so as to obtain image description updating features; And loading the image description updating feature into the linear processing branch to perform feature linear processing to obtain a fire symptom feature description variable. . 5. The method of claim 2, wherein loading the multi-dimensional sensing positioning monitoring image to be processed into the image description feature mining branch to perform image description feature mining, to obtain image description feature mining information, comprises: loading the multidimensional sensing positioning monitoring image to be processed into the image description feature mining branch to perform image description feature mining to obtain a basic image description feature relation map; determining a forest fire prevention monitoring event type of the forest fire prevention monitoring event contained in the multidimensional sensing positioning monitoring image to be processed; acquiring forest fire prevention monitoring event type characteristics corresponding to the forest fire prevention monitoring event types; embedding the forest fire monitoring event type features into the basic image description feature relation map to obtain image description feature mining information. . 6. The method of claim 1, wherein the obtaining the fire protection monitoring link characteristic of the fire symptom profile variable and the potential fire trend profile variable comprises: Determining differences of feature mapping values of the fire symptom feature description variable and the potential fire trend description variable in all attention channels to obtain attention channel difference variables; determining fire protection monitoring link characteristics of the fire symptom characteristic descriptive variable and the potential fire trend descriptive variable based on the attention channel difference variable for each attention channel; the determining, based on the fire protection monitoring connection feature, a target potential fire prediction graph paired with the to-be-processed multidimensional sensing positioning monitoring image from the potential fire prediction graph includes: taking the fire protection monitoring connection feature with the attention channel difference variable not smaller than 0 as a target fire protection monitoring connection feature; taking the potential fire trend description variable corresponding to the target fireproof monitoring connection characteristic as a target potential fire trend description variable; and taking the potential fire pre-judgment map corresponding to the target potential fire trend description variable as a target potential fire pre-judgment map. . 7. The method of claim 1, wherein the loading the multi-dimensional sensing and positioning monitoring image to be processed into the fire symptom recognition network for fire symptom feature mining, and before obtaining the fire symptom feature descriptive variable, the method further comprises: Acquiring a fire symptom identification network to be debugged and a knowledge graph unit sample adjustment set, wherein the knowledge graph unit sample adjustment set comprises at least two knowledge graph unit sample adjustment samples with transmission connection, and each knowledge graph unit sample adjustment sample corresponds to at least two associated multidimensional sensing positioning monitoring image sample adjustment samples; selecting a preliminary screening multidimensional sensing positioning monitoring image sample, a multidimensional sensing positioning monitoring image positive sample corresponding to the preliminary screening multidimensional sensing positioning monitoring image sample and a multidimensional sensing positioning monitoring image negative sample corresponding to the preliminary screening multidimensional sensing positioning monitoring image sample from the multidimensional sensing positioning monitoring image sample set; determining the involvement characteristics among the primary screening multi-dimensional sensing positioning monitoring image sample adjustment, the multi-dimensional sensing positioning monitoring image positive sample adjustment and the multi-dimensional sensing positioning monitoring image negative sample adjustment based on the knowledge transfer characteristics of the knowledge graph unit sample adjustment; acquiring a fire symptom characteristic description variable adjustment sample corresponding to the primary screening multidimensional sensing positioning monitoring image adjustment sample, a fire symptom characteristic description variable positive adjustment sample corresponding to the multidimensional sensing positioning monitoring image positive adjustment sample and a fire symptom characteristic description variable negative adjustment sample corresponding to the multidimensional sensing positioning monitoring image negative adjustment sample through the fire symptom identification network to be debugged; Debugging the fire symptom identification network to be debugged based on the fire symptom characteristic description variable debugging sample, the fire symptom characteristic description variable positive debugging sample, the fire symptom characteristic description variable negative debugging sample and the involvement characteristic to obtain a fire symptom identification network; the debugging of the fire symptom recognition network to be debugged based on the fire symptom characteristic description variable debugging sample, the fire symptom characteristic description variable positive debugging sample, the fire symptom characteristic description variable negative debugging sample and the involving characteristic to obtain the fire symptom recognition network comprises the following steps: determining a fire monitoring connection identification cost function based on the fire monitoring connection characteristics of the fire symptom characteristic description variable adjustment sample and the fire symptom characteristic description variable positive adjustment sample, and the fire monitoring connection characteristics of the fire symptom characteristic description variable adjustment sample and the fire symptom characteristic description variable negative adjustment sample; determining a past multi-dimensional sensing positioning monitoring image sample related to the preliminary screening multi-dimensional sensing positioning monitoring image sample, and determining a characteristic grouping cost function based on fireproof monitoring connection characteristics of the preliminary screening multi-dimensional sensing positioning monitoring image sample and the past multi-dimensional sensing positioning monitoring image sample; Determining a fireproof emergency plan label corresponding to the primary screening multi-dimensional sensing positioning monitoring image sample, and determining a fireproof emergency plan recognition cost function based on the fireproof monitoring connection characteristics of the primary screening multi-dimensional sensing positioning monitoring image sample and the fireproof emergency plan label; determining a front-rear image adjustment sample corresponding to the primary screening multi-dimensional sensing positioning monitoring image adjustment sample, and determining a front-rear pairing cost function based on fireproof monitoring connection characteristics of the primary screening multi-dimensional sensing positioning monitoring image adjustment sample and the front-rear image adjustment sample; and debugging the fire symptom recognition network to be debugged based on the fire symptom feature description variable debugging sample, the fire symptom feature description variable positive debugging sample, the fire symptom feature description variable negative debugging sample, the involvement feature, the fire monitoring connection recognition cost function, the feature grouping cost function, the fire emergency plan recognition cost function and the front and rear pairing cost function to obtain the fire symptom recognition network. . 8. The method of claim 1, wherein the target potential fire prediction graph comprises a potential fire localization area, wherein after determining a target potential fire prediction graph paired with the multi-dimensional sensory localization monitoring image to be processed from the potential fire prediction graph based on the fire protection monitoring connection feature, the method further comprises: Determining a forest fire emergency simulation diagram based on the potential fire positioning area, and generating a fire prevention and control resource scheduling diagram based on the forest fire emergency simulation diagram; acquiring a resource scheduling simulation diagram aiming at the fire prevention and control resource scheduling diagram; and generating a forest fire response map based on the potential fire positioning area and the resource scheduling simulation map. 9. A forest fire monitoring system, comprising a processor and a memory; the processor is communicatively connected to the memory, the processor being configured to read a computer program from the memory and execute the computer program to implement the method of any of claims 1-8. 10. A computer readable storage medium, characterized in that a program is stored thereon, which program, when being executed by a processor, implements the method of any of claims 1-8.
CN113218508A | Forest fire discrimination method based on Himawari-8 satellite data | The invention relates to forest fire distinguishing, in particular to a forest fire distinguishing method based on Himawari-8 satellite data. The method comprises the following steps: (1) screening data and channels; (2) performing cloud detection on the data; (3) judging potential fire points; (4) judging continuous fire points; and (5) extracting forest fire information. According to the method, forest fire discrimination is carried out by using the Himawari-8 satellite remote sensing data, the forest fire can be timely and accurately identified, forest fire monitoring can be continuously carried out, and the sensitivity of forest fire identification is high. And an important basis is provided for local fire extinguishing and precise strategy application. | 1. A forest fire distinguishing method based on Himapari-8 satellite data is characterized by comprising the following steps: (1) screening data and channels; (2) carrying out cloud detection on the data; (3) judging potential fire points; (4) judging a continuous fire point; (5) and extracting forest fire information. 2. The method for distinguishing forest fires based on Hiwari-8 satellite Data as claimed in claim 1, wherein the Data and channel screening in the step (1) is performed by downloading Hiwari-8L 1 level NC (network Common Data Format) full-disc observation Data from a Japanese weather hall, and then performing channel extraction, brightness and temperature calculation, clipping and other preprocessing on the Data. 3. The forest fire distinguishing method based on Hiwari-8 satellite data as claimed in claim 1, wherein the step (2) of cloud detection of the data selects 3 channels (0.64 μm), 4 channels (0.86 μm) and 15 channels (12.4 μm) for cloud detection. 4. The method for distinguishing forest fires based on Himapari-8 satellite data as claimed in claim 1, wherein the potential fire point in step (3) is distinguished by using a ratio relation among a pixel value, an image mean value and an image standard deviation of a single image according to brightness temperature changes of 7 channels and 14 channels when a fire occurs. 5. The Himapari-8 satellite data-based forest fire distinguishing method according to claim 1, wherein the continuous fire distinguishing in the step (4) is carried out by using the light temperature, the mean value, the standard deviation and the light temperature of the 7 channels at the previous moment and the current moment as well as the light temperature of the 14 channels at the current moment. 6. The Himapari-8 satellite data-based forest fire distinguishing method according to claim 1, wherein the forest fire information extraction in the step (5) is performed by using an NDVI mask to extract forest fire information.
KR20210064980A | Forecasting System and method of Forest Fire transiting | The present embodiments provide a forest fire transition prediction device and a forest fire transition prediction system that interprets effects of wind, terrain, and fuel on forest fire behavior, wherein the forest fire transition prediction device comprises: a fixed frame fixed to the ground; a receiving part movably mounted up or down along the fixed frame, and fixing combustion materials; a moving part connected to the fixed frame to move the receiving part up or down; and an ignition part located at a lower part of the fixed frame and generating a flame for burning combustion materials located in the receiving part. | 1. fixed frame fixed to the ground;a accommodating part mounted movably up or down along the fixing frame and fixing the combustion material;a moving unit connected to the fixed frame to move the receiving unit up or down; andThe apparatus for predicting forest fire transition including an ignition unit located under the fixed frame and generating a flame for burning the combustion material located in the housing unit. 2. According to claim 1,The fixed frame isa lower frame disposed parallel to the ground;a side frame coupled in a direction orthogonal to the ground at both ends of the lower frame to mount the plurality of accommodating parts on one side and move the accommodating parts up or down along a movement guide; andand an upper frame positioned parallel to the lower frame and positioned to be coupled to the side frame. 3. The method of claim 2,The fixed frame is a bar member connecting the side frame and the lower frame, further comprising a support frame arranged in a triangle,The support frame prevents shaking and falling of the side frame, and supports the side frame. 4. The method of claim 2,The storage unit,a combustion material fixing unit for fixing the combustion material;a moving member moving along the moving guide of the side frame; andand a connection fixing part fixed to the moving part so that a plurality of the accommodating parts maintain a predetermined interval,The combustion material fixing unit is a forest fire transition prediction device, characterized in that formed in the form of a mesh for burning the combustion material by the flame generated by the ignition unit. 5. According to claim 1,The ignition unit,an ignition unit for generating a flame;a gas cylinder into which gas is introduced, and controlling the amount of heat and flame height of the flame by controlling air and gas; andComprising a combustion load cell for recording the change in the amount of combustion material over time,The gas cylinder is a forest fire transition prediction device including a gas load cell for recording the change in the amount of gas over time. 6. The method of claim 5,The combustion load cell measures the change in the weight of the combustion material according to the combustion time by recording the change in the amount of combustion material over time,The gas load cell is a forest fire transition prediction device, characterized in that for calculating the heat amount of the flame according to the weight loss over time. 7. The method of claim 6,The gas load cell includes a temperature sensor for detecting the ignition temperature of the flame and combustion material,When the ignition of the combustion material is determined through the temperature sensor, the forest fire transition prediction apparatus, characterized in that the flame and the accommodating part are separated to calculate the critical height of flame transition. 8. The method of claim 7,The moving unit,a connection part connected to the side of the plurality of accommodating parts and fixing the plurality of accommodating parts at regular intervals;a wire connected at the upper end of the connecting portion and the receiving portion, the wire being fixed to the fixed frame to move the connecting portion up or down; andContaining a reel for winding the wire by generating power,Forest fire transition prediction device, characterized in that the moving unit moves the wire up or down by the critical height. 9. A fixed frame fixed to the ground, a accommodating part which is mounted movably up or down along the fixed frame and fixes a combustion material, a moving part connected to the fixed frame to move the accommodating part up or down, and the a forest fire transition prediction device located at a lower portion of the fixed frame and including an ignition unit for generating a flame for burning the combustion material located in the receiving unit; andand a processor for calculating a canopy spread rate based on the measured value measured by the forest fire transition prediction device. 10. The method of claim 9,The ignition unit includes an ignition unit that generates a flame, a gas is introduced, a gas cylinder that adjusts the heat amount and flame height of the flame by controlling air and gas, and a combustion load cell that records the change in the amount of combustion material over time,The gas cylinder includes a gas load cell that measures the weight loss over time to record the change in the amount of gas over time. 11. The method of claim 10,The gas load cell includes a temperature sensor for detecting the ignition temperature of the flame and the combustion material,When the processor determines the ignition of the combustion material through the temperature sensor, the forest fire transition prediction system, characterized in that the distance between the flame and the accommodating part is reduced to calculate the flame transition threshold height. 12. The method of claim 11,The processor calculates the rate of spreading of canopy from the index to the canopy based on the measured value measured by the forest fire transition prediction device,The canteen diffusion rate is determined by (i) measurement time, (ii) the interval between the housings, (iii) the ignition temperature, (iv) the change in the amount of the combustion material, (v) the heat amount of the flame, (vi) the A forest fire transition prediction system, characterized in that it is calculated using the flame transition critical height, or a combination thereof. 13. The method of claim 12,The processor collects prediction target area information including (i) fuel information, (ii) terrain information, (iii) weather information, and (iv) clinical information of the prediction target area to perform forest fire prediction,A forest fire transition prediction system, characterized in that the forest fire spread is predicted by calculating the forest fire spread rate or forest fire intensity information in the prediction target area based on the canteen spreading rate and the prediction target area information. .
CN119091567A | Overhead cable strand breakage monitoring and early warning device, method and equipment | The invention discloses an overhead cable strand breakage monitoring and early warning device, method and equipment, and belongs to the technical field of electric power facilities. The device comprises a cable image acquisition module used for acquiring a cable image through a camera arranged on a high-altitude iron tower; the strand breakage position determination module is used for identifying the cable image and determining the occurrence position of a strand breakage event when it is identified that the cable strand breakage event exists; the infrared image acquisition module is used for acquiring an infrared image within a preset range of a cable strand breaking event occurrence position; and the warning module is used for identifying the regional temperature in the infrared image, determining that the cable strand breakage induces the forest fire when the regional temperature meets a preset condition, and generating warning information. According to the technical scheme, real-time monitoring and early warning can be carried out on cable strand breakage abnormity through the cable image, forest fire induced by cable strand breakage is recognized and warned, the forest fire occurrence position can be found and positioned in time, the forest fire processing efficiency is improved, and greater damage is avoided. | 1. An overhead cable strand breakage monitoring and early warning device, the device comprising:The cable image acquisition module is used for acquiring a cable image through a camera arranged on the high-altitude iron tower when the cable strand breakage event is identified;the strand breaking position determining module is used for identifying the cable image, if the cable image is identified to have the preset strand breaking characteristics, the cable strand breaking event is identified to exist, and the occurrence position of the strand breaking event is determined;The infrared image acquisition module is used for starting an infrared sensor and acquiring an infrared image in a preset range of the occurrence position of the cable strand breakage event;And the warning module is used for identifying the temperature of the region in the infrared image, and determining that the occurrence position of the strand break event of the cable induces mountain fire when the temperature of the region meets the preset condition, so as to generate warning information. 2. The overhead cable strand breakage monitoring and early warning device of claim 1, further comprising a strand breakage event identification module for:applying a pulse signal to the stranded cable and receiving a reflected signal of the stranded cable;and carrying out spectrum analysis on the reflected signal, matching a spectrum analysis result with cable strand breakage characteristics, and if the matching is successful, determining that a strand breakage event exists in the cable. 3. The overhead cable strand breakage monitoring and warning apparatus as set forth in claim 2, further comprising:the preliminary inference position determining module is used for carrying out preliminary inference on the cable strand breakage position according to the distance value corresponding to the peak point in the spectrum analysis result;Correspondingly, the cable image acquisition module is used for:and acquiring cable images within a preset range of the preliminary deduced position. 4. The overhead cable strand breakage monitoring and early warning device of claim 1, wherein the strand breakage location determination module is further configured to:after determining that a cable breakage event exists, acquiring camera information for shooting the image data, and determining the occurrence position of the cable breakage event according to the camera setting position and the shooting range recorded in the camera information. 5. The overhead cable strand breakage monitoring and early warning device of claim 1, wherein the warning module is specifically configured to:identifying the high Wen Shuzhi of the temperature region, and determining to induce mountain fire under the condition that the high-temperature value exceeds a preset value;and/or the number of the groups of groups,And identifying the temperature increase rate of the temperature region, and determining to induce the forest fire under the condition that the temperature increase rate exceeds a preset trend. 6. The overhead cable strand breakage monitoring and warning device of claim 5, wherein the warning module is further configured to:after determining to induce mountain fire, predicting a spreading trend of a high temperature range according to the infrared image;and determining the emergency degree of the forest fire according to the spreading trend, and sending out warning information. 7. The overhead cable strand breakage monitoring and warning device of claim 6, wherein the warning module is further configured to:identifying whether inflammable substances exist on a mountain fire spreading path in the image data and the area occupied by the inflammable substances;Identifying a real-time propagation rate in a high-temperature range according to the infrared image;and according to the real-time spreading rate, the inflammable substance and the occupied area of the inflammable substance predict the spreading trend of the high-temperature range. 8. The method for monitoring and early warning broken strands of the overhead cable is characterized by comprising the following steps of:when a cable strand breakage event is identified, acquiring a cable image through a camera arranged on an overhead iron tower;Identifying the cable image, if the cable image is identified to have the preset strand breaking characteristics, identifying that a cable strand breaking event exists, and determining the occurrence position of the strand breaking event;Starting an infrared sensor to acquire an infrared image in a preset range of the occurrence position of the cable strand breakage event;And identifying the temperature of the region in the infrared image, and determining that the occurrence position of the strand break event of the cable induces forest fire when the temperature of the region meets the preset condition, so as to generate warning information. 9. The overhead cable strand breakage monitoring and warning method of claim 8, further comprising, prior to acquiring the cable image via a camera disposed on the overhead pylon:applying a pulse signal to the stranded cable and receiving a reflected signal of the stranded cable;and carrying out spectrum analysis on the reflected signal, matching a spectrum analysis result with cable strand breakage characteristics, and if the matching is successful, determining that a strand breakage event exists in the cable. 10. An electronic device comprising a processor, a memory and a program or instruction stored on the memory and executable on the processor, which when executed by the processor, implements the steps of the aerial cable strand monitoring and early warning method of any one of claims 8 to 9. .
CN217061148U | Forest fire prevention monitoring and patrolling system based on multiple sensors | The utility model discloses a forest fire prevention monitoring and patrolling system based on multiple sensors, which comprises a frame, a crawler belt advancing mechanism is arranged at the bottom of the frame, and a storage battery and a controller are fixed in the frame; the environment monitoring mechanism is mounted at the upper end of the frame, is used for monitoring current environment information and is electrically connected with the controller; the communication module is fixed on the frame, and the communication module is electrically connected with the controller and the remote service center; the solar cell panel is connected to the top of the frame through a support and electrically connected with the storage battery; the moving mechanism is connected between the support and the solar cell panel and used for driving the solar cell panel to move linearly so that the solar cell panel can cover or be exposed out of the environment monitoring mechanism. The system has the advantages of being capable of replacing manual work to carry out forest patrol so as to timely and accurately discover forest fires, large in monitoring range and high in monitoring efficiency. | 1. The utility model provides a forest fire prevention monitoring inspection system based on multisensor which characterized in that: comprises thatThe crawler traveling mechanism is arranged at the bottom of the frame, and a storage battery and a controller are fixed in the frame;the environment monitoring mechanism is arranged at the upper end of the frame, is used for monitoring current environment information and is electrically connected with the controller;the communication module is fixed on the frame and is respectively and electrically connected with the controller and the remote service center;the solar cell panel is connected to the top of the frame through a bracket and is electrically connected with the storage battery;and the moving mechanism is connected between the bracket and the solar panel and is used for driving the solar panel to linearly move so that the solar panel covers or exposes the environment monitoring mechanism. 2. The forest fire prevention monitoring and patrolling system based on multiple sensors according to claim 1, characterized in that: the environment monitoring mechanism comprises a temperature and humidity sensor, a smoke sensor, a wind speed and direction sensor, a rainfall sensor, an illumination intensity sensor and a camera shooting assembly, wherein the temperature and humidity sensor is electrically connected with the controller and used for detecting temperature and humidity information of the current environment, the smoke sensor is electrically connected with the controller and used for detecting smoke concentration information of the current environment, the wind speed and direction sensor is electrically connected with the controller and used for detecting wind speed and wind direction information of the current environment, the rainfall sensor is electrically connected with the controller and used for detecting rainfall information of the current environment, the illumination intensity sensor is electrically connected with the controller and used for detecting illumination intensity information of the current environment, and the camera shooting assembly is electrically connected with the controller and used for shooting real-time images of the current environment. 3. A forest fire prevention monitoring patrol system based on multiple sensors according to claim 2, wherein: the camera assembly comprises a fixing seat, an infrared camera and a high-definition camera, the fixing seat is fixed to the upper end of the frame, the infrared camera and the high-definition camera are installed on the fixing seat, and the infrared camera and the high-definition camera are respectively electrically connected with the controller. 4. The forest fire prevention monitoring and patrolling system based on the multiple sensors as claimed in claim 2, wherein: the side wall of the frame is provided with a human body induction module and an alarm module, and the human body induction module and the alarm module are respectively and electrically connected with the controller. 5. A forest fire prevention monitoring patrol system based on multiple sensors according to claim 2, wherein: and a positioning module for displaying the real-time position of the frame is fixed in the frame and is electrically connected with the controller. 6. The forest fire prevention monitoring and patrolling system based on the multiple sensors as claimed in claim 2, wherein: the moving mechanism comprises a substrate, a driving unit, a first mounting plate, a first upper roller, a first lower roller, a second mounting plate, a second upper roller and a second lower roller, the substrate is fixed at the lower end of the solar cell panel, the first mounting plate is fixed at the lower end of the substrate, the first upper roller and the first lower roller are respectively connected on the first mounting plate in a rotatable way, the wheel surfaces of the first upper roller and the first lower roller are contacted with the bracket, the second mounting plate is fixed at the lower end of the substrate, the second upper roller and the second lower roller are respectively connected on the second mounting plate in a rotatable way, and the wheel surfaces of the second upper roller and the second lower roller are in contact with the bracket, and the driving unit is fixed at the lower end of the substrate and used for driving the first upper roller and the second upper roller to synchronously rotate. 7. A forest fire prevention monitoring patrol system based on multiple sensors as claimed in claim 6, wherein: the drive unit comprises a drive motor, a first belt wheel, a second belt wheel and a synchronous belt, the drive motor is fixed to the lower end of the base plate through a mounting frame, the first belt wheel is fixed to the output shaft of the drive motor, the second belt wheel is fixed to the second upper roller in a coaxial mode, and the synchronous belt is wound on the first belt wheel and arranged between the second belt wheels. .
RU2003133616A | FOREST FIRE DETECTION METHOD | FIELD: fire-fighting, particularly means to protect forests against fires. ^ SUBSTANCE: method involves receiving heat from fire; converting the heat into inner energy of working medium, which is accompanied with working medium phase change from liquid state into vapor one and with following conversion of inner energy into electric one and then into electromagnet radiation, which is transmitted on the air as fire alarm signal. The energy conversion is performed in three stages. The first stage includes converting heat energy into inner energy of working medium. The second stage involves converting inner energy of working medium into electrical one at temperature corresponding to liquid working medium boiling temperature with the use of energy of waves formed on liquid working medium surface during boiling thereof, inner energy of vapor bubble created during liquid working medium boiling and expulsive force acting on the bubble. The third stage includes conversion of electric energy into electromagnetic radiation. ^ EFFECT: increased efficiency of forest fire extinguishing and reduced time of fire detection. ^ 7 cl, 1 dwg[RU2259854C1] | 1. A method of detecting a forest fire, including the perception of thermal energy, converting it into electromagnetic radiation transmitted as a fire signal, characterized in that the conversion is carried out in three stages, while at the first stage the thermal energy is converted into the internal energy of the working fluid , which in the second stage is converted into electrical energy, and in the third stage, electrical energy is converted into electromagnetic radiation. 2. The method according to claim 1, characterized in that the conversion of thermal energy into internal energy is accompanied by a change in the state of aggregation of the working fluid. 3. The method according to claims 1 and 2, characterized in that the change in the state of aggregation of the working fluid begins with a temperature characteristic of the zone immediately adjacent to the edge of a forest fire. 4. The method according to any one of claims 1 to 3, characterized in that a substance is used as a working fluid, the viscosity of which decreases with increasing temperature. 5. The method according to any one of claims 1 to 4, characterized in that the aggregate state of the working fluid is changed by converting its liquid phase into vapor. 6. The method according to any one of claims 1 to 4, characterized in that the state of aggregation of the working fluid is changed by converting its solid phase into liquid, and then into vapor. 7. The method according to any one of claims 1 to 6, characterized in that the conversion of the internal energy of the working fluid into electrical energy is carried out at a temperature corresponding to the boiling point of its liquid phase. 8. The method according to any one of claims 1 to 7, characterized in that the energy of the waves generated on the surface of the liquid phase during boiling is used to convert the internal energy of the working fluid to electrical energy. 9. The method according to any one of claims 1 to 8, characterized in that for the conversion of the internal energy of the working fluid into electrical energy, the internal energy of the steam bubble formed during boiling of the liquid phase is used. 10. The method according to any one of claims 1 to 9, characterized in that for the conversion of the internal energy of the working fluid into electrical energy using the buoyant force acting on the steam bubble. 11. The method according to any one of claims 1 to 10, characterized in that the thermal energy power of the edge of the forest fire is determined by the rate of conversion of the liquid phase into vapor. 12. The method according to any one of claims 1 to 10, characterized in that the heat power of the edge of the forest fire is determined by the duration of the conversion of the internal energy of the working fluid into electrical energy. 13. The method according to any one of claims 1 to 10, characterized in that the heat power of the edge of the forest fire is determined by the duration of electromagnetic radiation.
CN108109312A | Unmanned aerial vehicle forest fire information acquisition system | The invention provides an unmanned aerial vehicle (UAV) forest fire information acquisition system which comprises a UVA, an airborne mobile data communicator, an infrared thermal detector, a GPS coordinate locator and a UVA ground control monitoring platform, wherein the airborne mobile data communicator, the infrared thermal detector and the GPS coordinate locator are installed on the UVA, and the infrared thermal detector and the GPS coordinate locator are connected to the airborne mobile data communicator through data transmission leads. The fire monitoring information can be accurately judged, and the coordinates of the monitoring points can be displayed. All the areas can be comprehensively monitored, so that the monitoring dead angle is avoided. Since the penetration performance ofthe infrared rays on the smoke is high, the smoke substantially does not influence the collection of the forest fire information by the infrared thermal detector. | 1. a kind of unmanned plane forest fire information acquisition system, including unmanned plane (1) and unmanned aerial vehicle control monitoring platform (5)；It is characterized in that：The unmanned plane (1) be equipped with airborne mobile data communication device (2), infrared thermosonde (3) and GPS coordinate locator (4), infrared thermosonde (3) and GPS coordinate locator (4) are connected jointly by data transmission wires To airborne mobile data communication device (2), the unmanned aerial vehicle control monitoring platform (5) includes center processor (6), reservoir (7), ground moving data-phone (8), unmanned aerial vehicle (UAV) control device (9), local dynamic station thermal sensation information monitor (10) and unmanned plane Dynamic coordinate display (11), reservoir (7), ground moving data-phone (8), unmanned aerial vehicle (UAV) control device (9), local dynamic station heat Sense information monitor (10) and unmanned plane dynamic coordinate display (11) are commonly connected to center processing by data transmission wires Device (6). 2. a kind of unmanned plane forest fire information acquisition system according to claim 1, it is characterised in that：The unmanned plane Ground control monitoring platform (5) further includes forest entirety thermal sensation display (12), and forest entirety thermal sensation display (12) is connected to Center processor (6). 3. a kind of unmanned plane forest fire information acquisition system according to claim 1 or 2, it is characterised in that：The machine It is 3G or 4G networks to carry the communication network that mobile data communication device (2) and ground moving data-phone (8) are based on.
CN115346328A | Early warning method and early warning system for forest fire of power transmission and distribution line | The invention discloses a power transmission and distribution line forest fire early warning method and early warning system. The method comprises the following steps: detecting whether a radiation signal of a preset ultraviolet wavelength band continuously appears around a to-be-detected power transmission and distribution line within a preset time or not; collecting a thermal infrared video image and a visible light image; target vegetation in the visible light image is extracted through image edge detection, image processing is carried out on target preparation, the horizontal deflection angle, the vertical deflection angle and the characteristic parameters of the target vegetation are extracted, and wind speed data and wind direction data are obtained through calculation; based on the thermal infrared video image, extracting the shortest distance between the thermal region block and the to-be-detected power transmission and distribution line and the change condition of the thermal region along with time; based on the environmental factor data, the shortest distance and the change condition of the thermal area along with time, forest fire early warning is given; the beneficial effects of the invention are that real-time early warning of hidden troubles on the to-be-detected power transmission and distribution line is realized, and safety accidents on the power transmission and distribution line are reduced. | 1. The mountain fire prevention early warning method for the power transmission and distribution line is characterized by comprising the following steps: s1: detecting whether radiation signals of a preset ultraviolet wavelength range continuously appear around the power transmission and distribution line to be detected within a preset time, and if so, executing the step S2; s2: acquiring a thermal infrared video image and a visible light image, wherein the thermal infrared video image and the visible light image are both the to-be-detected power transmission and distribution line images in the direction of an ultraviolet wavelength band; s3: extracting target vegetation in the visible light image by adopting edge detection of the image, performing image processing on the target preparation, extracting a horizontal deflection angle, a vertical deflection angle and characteristic parameters of the target vegetation, and calculating to obtain wind speed data and wind direction data of the power transmission and distribution line to be detected; s4: extracting the shortest distance between a thermal area block and the power transmission and distribution line to be detected and extracting the change condition of the thermal area along with time based on the thermal infrared video image; s5: and performing mountain fire early warning on the power transmission and distribution line to be detected based on the wind speed data, the wind direction data, the shortest distance and the change condition of the thermal area along with time. . 2. The mountain fire prevention early warning method for the power transmission and distribution line according to claim 1, wherein in the step S4, the substep of extracting the distance between the thermal area block and the power transmission and distribution line to be detected comprises: extracting frames of the thermal infrared video image into frame image pictures, and selecting the first second frame image picture for analysis and calculation; establishing a world coordinate system in the first second frame image picture, and acquiring the position coordinate of the thermal area and the coordinate of the power transmission line to be detected; and calculating the position coordinates of the thermal area and the length of the vertical line of the power transmission line to be detected, wherein the length of the vertical line is the shortest distance between the thermal area block and the power transmission and distribution line to be detected. . 3. The method for preventing the forest fire and warning of the power transmission and distribution line according to claim 1 or 2, wherein the substep of extracting the change condition of the thermal area block with time in the step S4 comprises: s41: extracting frames of the thermal infrared video image into frame image pictures, and calculating thermal areas of the frame image pictures based on image pixel values of the frame image pictures; s42: selecting a t second frame image picture, and calculating a thermal area of the t second frame image picture; s43: increasing the time by taking the delta T as a step length, and repeating the step S42 to obtain the thermal areas at different times; s44: and arranging the obtained plurality of thermal areas according to a time sequence to obtain the change condition of the thermal areas increasing along with the time. . 4. The method for preventing the forest fire and warning of the power transmission and distribution line according to claim 3, wherein the substep of the step S3 comprises: extracting target vegetation in the visible light image by adopting edge detection of the image; sequentially carrying out gray level transformation, binarization processing and Hough transformation on the target vegetation, and calculating to obtain a horizontal deflection angle and a vertical deflection angle of the target vegetation; and calculating to obtain the wind speed data and the wind direction data of the power transmission and distribution line to be detected based on the horizontal deflection angle, the vertical deflection angle and the characteristic parameters. . 5. The line mountain fire prevention early warning method according to claim 4, wherein the substep of step S5 comprises: s51: judging the trend of the expansion range of the thermal area block based on the wind direction data, and executing a step S52 if the expansion range is towards the power transmission and distribution line to be detected; s52: and acquiring humidity data and target vegetation coverage data of the power transmission and distribution line to be detected, judging the time when the thermal area block reaches the vicinity of the power transmission and distribution line to be detected within the shortest distance by combining the wind speed data and the wind direction data, and making a mountain fire early warning according to the time. . 6. The mountain fire prevention early warning method for power transmission and distribution lines as claimed in claim 5, wherein the step S5 further comprises: and acquiring temperature data on a foot formed by the thermal area and the power transmission and distribution line to be detected, judging whether the temperature data is greater than a threshold temperature, and tripping the power transmission and distribution line to be detected if the temperature data is greater than the threshold temperature. . 7. The mountain fire prevention early warning method for the power transmission and distribution line as claimed in claim 1, wherein after the fire is burnt out, the detection is carried out on the part of the power transmission and distribution line to be detected where smoldering exists, and the specific sub-steps comprise: and detecting whether the surrounding environment of the power transmission and distribution line to be detected has millimeter wave radiation, and if so, repeatedly executing the steps S2-S5. . 8. The method of claim 6, wherein the predetermined time is 5min, and the predetermined ultraviolet wavelength range is 240nm to 280nm. . 9. The mountain fire prevention early warning system for the power transmission and distribution line is characterized by comprising an ultraviolet light detection module, an image acquisition module, a data acquisition module, a feature extraction module and an early warning judgment module, the ultraviolet light detection module is used for detecting whether radiation signals of a preset ultraviolet light wavelength range continuously appear around the transmission and distribution line to be detected within a preset time, and if yes, the detected signals are input into the image acquisition module; the image acquisition module is used for acquiring a thermal infrared video image, wherein the thermal infrared video image is a thermal infrared video image of the power transmission and distribution line to be detected in the direction of an ultraviolet wavelength band; the data acquisition module is used for extracting target vegetation in the visible light image by adopting edge detection of the image, performing image processing on the target preparation, extracting a horizontal deflection angle and a vertical deflection angle of the target vegetation, and calculating to obtain wind speed data and wind direction data of the power transmission and distribution line to be detected; the characteristic extraction module is used for extracting the shortest distance between a thermal area block and the power transmission and distribution line to be detected and extracting the change condition of the thermal area along with time based on the thermal infrared video image; and the early warning judgment module is used for making a mountain fire early warning for the power transmission and distribution line to be detected based on the wind speed data, the wind direction data, the shortest distance and the change condition of the thermal area along with time. . 10. The system of claim 9, wherein the pre-warning module comprises a thermal area analysis module and a calculation and judgment module, the thermal area analysis module is used for judging the trend of the expansion range of the thermal area block based on the wind direction data, and transmitting the result to the calculation and judgment module if the expansion range is towards the power transmission and distribution line to be detected; and the calculation and judgment module is used for acquiring the humidity data of the power transmission and distribution line to be detected and the target vegetation coverage data, judging the time when the thermal area block reaches the vicinity of the power transmission and distribution line to be detected within the shortest distance by combining the wind speed data and the wind direction data, and giving out mountain fire early warning according to the time.
CN203535754U | Forest fireproof monitoring center | The utility model discloses a forest fireproof monitoring center. The forest fireproof monitoring center comprises a bottom-layer monitoring center, and a remote monitoring system and a miniature weather station which are arranged at a monitoring point. The bottom-layer monitoring center is equipped with a video control server, a video decoder, a bottom-layer alarm server, an alarm, a GIS server, a GPS receiver, a video matrix server, a television display wall, a weather server and a bottom-layer network switch. The remote monitoring system and the miniature weather station are both connected with the bottom-layer network switch via a wired or wireless network, and the bottom-layer network switch is connected with the video control server and the weather server. The video control server is connected with the video decoder, the bottom-layer alarm server is connected with the video matrix server and the GIS server, and the GIS server is connected with the GPS receiver. The alarm is connected with the bottom-layer network switch via the video control server, and the video matrix server is connected with the television display wall. The forest fireproof monitoring center has the characteristics of high efficiency, scientific decision, strongdisaster prevention and reduction response capability, etc. | 1.Yi Zhong forest fire protection Surveillance center, comprise bottom Surveillance center, be located at long distance control system and the miniature weather station of control point, it is characterized in that: described bottom Surveillance center is provided with video control server, Video Decoder, bottom Alarm Server, alarm, GIS server, GPS receiver, video matrix server, TV shows wall, weather server, bottom-layer network switch, described long distance control system is all connected bottom-layer network switch by wired or wireless network with miniature weather station, described bottom-layer network switch connects video control server and weather server, described video control server connects Video Decoder, described video control server connects bottom Alarm Server and video matrix server, described bottom Alarm Server connects GIS server, described GIS server connects GPS receiver, described alarm is connected with bottom Alarm Server by video control server, described video matrix server connecting TV shows wall. 2. a kind of forest fire protection according to claim 1 Surveillance center, it is characterized in that: described long distance control system comprises infrared network video camera, omnidirectional's The Cloud Terrace, video encoder, described infrared network video camera is arranged on omnidirectional's The Cloud Terrace, described infrared network video camera connects video encoder, and described infrared network video camera is by wired bottom-layer network switch that is connected with wireless network. 3. a kind of forest fire protection according to claim 1 Surveillance center, is characterized in that: described bottom Alarm Server comprises view data transaction card, and described view data transaction card connects GIS server. 4. a kind of forest fire protection according to claim 1 Surveillance center, is characterized in that: described bottom Surveillance center also comprises GSM modulator-demodular unit, and described GSM modulator-demodular unit is arranged on bottom Alarm Server. 5. a kind of forest fire protection according to claim 1 Surveillance center, is characterized in that: described bottom Surveillance center also comprises keyboard of network, and described keyboard of network connects video control server. 6. a kind of forest fire protection according to claim 1 Surveillance center, it is characterized in that: described bottom Surveillance center also comprises centralized stores server, disk array, described disk array connects centralized stores server, and described centralized stores server connects video control server. 7. a kind of forest fire protection according to claim 1 Surveillance center, is characterized in that: described bottom Surveillance center also includes streaming media server, WEB server, and described streaming media server is all connected bottom-layer network switch with WEB server. 8. according to a kind of forest fire protection Surveillance center described in any one in claim 1～7, it is characterized in that: described forest fire protection Surveillance center also comprises top layer Surveillance center, middle layer Surveillance center, described top layer Surveillance center is provided with cascade servers device and overlay network exchange rack, described cascade servers device connects overlay network exchange rack, described middle layer Surveillance center comprises a plurality of mid-level network switches, described mid-level network switch connects described overlay network exchange rack, described mid-level network switch redundancy link bottom-layer network switch. 9. a kind of forest fire protection Surveillance center described according to Claim 8, it is characterized in that: described forest fire protection Surveillance center also comprises top layer Alarm Server, middle layer Alarm Server, described top layer Alarm Server is arranged on top layer Surveillance center, described middle layer Alarm Server is arranged on middle layer Surveillance center, and described top layer Alarm Server connects middle layer Alarm Server and bottom Alarm Server successively by network. 10. a kind of forest fire protection according to claim 1 Surveillance center, is characterized in that: described bottom Surveillance center also comprises access server, router, and described access server connects respectively bottom-layer network switch and router.
CN203870747U | Wireless data transmission forest fire-prevention monitoring terminal | The utility model provides a wireless data transmission forest fire-prevention monitoring terminal. The wireless data transmission forest fire-prevention monitoring terminal comprises a base and monitor which is arranged on the base and which can rotate along the base; the monitor comprises a housing, the high-definition pick-up head, a temperature sensor, a smoke and fog sensor and a main circuit board; the high-definition pick-up head, the temperature sensor, the smoke and fog sensor and the main circuit board are arranged in the housing; the main circuit board is provided with a video chip, a sensor chip and a data transmission chip; the video chip is connected with the high-definition pick-up head, the sensor chip is connected with the temperature sensor and the smoke and fog sensor, and the data transmission chip is connected with the video chip and the sensor chip to transmit data, which are received by the video chip and the sensor chip, to a server side through a wireless communication network; one side wall of the housing is provided with an opening for the high-definition pick-up head to extend out of the housing; two sides of the high-definition pick-up head are respectively provided with the smoke and fog sensor and the temperature sensor; and the data transmission chip supports an LTE transmission technology. | 1. a Wireless Data Transmission forest fire protection monitor terminal, it is characterized in that, comprise base and be arranged on base and the watch-dog that can rotate along described base, described watch-dog comprises shell and is arranged at high-definition camera, temperature sensor, smoke transducer, the main circuit board in shell; Described main circuit board is provided with video chip, sensor chip, data transmission chip, wherein said video chip connects described high-definition camera, described sensor chip connects described temperature sensor and smoke transducer, and described data transmission chip connects described video chip and sensor chip and by wireless communication networks, is transferred to server end with image and the reading that described video chip and sensor chip are received; A sidewall of described shell is provided with opening so that described high-definition camera stretches out described shell; And the both sides of described high-definition camera are respectively equipped with smoke transducer and temperature sensor; Wherein said data transmission chip is that LTE transmission chip is to carry out communication so that described image and reading are transferred to server end by LTE wireless communication technique by being solidificated in SIM card and the base station of the support LTE transmission technology on described main circuit board; Described sensor terminal is provided with solar powered mechanism, and described solar powered mechanism comprises controller for solar, accumulator, and wherein said accumulator connects described solar panel by described controller for solar; Described temperature sensor, smoke transducer are active sensor and connect described accumulator; Described high-definition camera also connects described accumulator.
CN118298355A | Forest smoldering fire monitoring false alarm elimination technology based on thermal infrared | The embodiment of the invention discloses a thermal infrared forest smoldering fire monitoring false alarm elimination technology which can more accurately detect forest smoldering fire, makes up the false alarm problem of existing infrared image recognition to a certain extent, and makes full use of the characteristics of the smoldering fire in temperature and appearance. A specific embodiment of the method comprises the following steps: performing region detection on a target video to obtain an infrared and visible light image frame set; static processing is carried out on the infrared image, the same pixel point feature part is extracted and processed, static interferents are eliminated, and a static infrared target set is obtained; performing dynamic processing on the infrared and visible light image frames, and eliminating mobile interferents to obtain a dynamic infrared target set; and carrying out image fusion processing on the static infrared target set and the dynamic infrared target set and carrying out image color contrast enhancement so as to accurately discover smoldering fire. According to the technology, the interference of other high-temperature heat sources can be eliminated to a great extent, so that the judgment of abnormal frames is more accurate. | 1. A forest smoldering fire monitoring false alarm elimination technique based on thermal infrared comprises the following steps: detecting the region of the target video to obtain an infrared image frame set and a visible image frame set; performing static processing on the infrared image set, extracting the same parts of the pixel point characteristics, processing, and removing static interferents to obtain a static infrared target set; dynamically processing the infrared and visible light image frames to remove mobile interferents and obtain a dynamic infrared target set; and carrying out image fusion processing on the static infrared target set and the dynamic infrared target set and enhancing the color contrast of the image to accurately find smoldering fire. . 2. The method of claim 1, wherein prior to said detecting each target video frame in the static set to obtain an image set reflecting abnormal region detection results, the method further comprises: and carrying out image preprocessing such as filtering, noise reduction, scaling and the like on each video frame in the video frame set, and then extracting pixel points to obtain a pixel point set of the target video frame. . 3. The method of claim 1, wherein the detecting each target video frame in the moving image set to obtain a target set reflecting the detection result of the monitoring area includes: and detecting each target video frame in the target video frame set by using a target detection model in deep learning to obtain the target set. . 4. The method of claim 1, wherein prior to obtaining the new set of video frames in the dynamic infrared and visible video extraction, the method further takes care of: the number of frames for capturing the acquired dynamic infrared images is the same as that of the static infrared image collection. . 5. The method of claim 1, wherein prior to obtaining the new fused image upon fusing the picture data, the method further comprises: and carrying out image preprocessing such as noise reduction, sampling and the like on the acquired dynamic infrared image and static infrared image data. . 6. The method of claim 1, wherein prior to obtaining the final smoldering fire determination upon color contrast enhancement of the picture data, the method further comprises: the collected infrared data of the abnormal region is preprocessed by noise reduction, sampling and the like, then the image is converted into HSV color space, and only the brightness channel is processed. 7. A thermal infrared forest smoldering fire monitoring apparatus comprising: the visual detection unit is configured to detect each target video frame in the target video frame set to obtain an infrared and visible light image frame set reflecting the detection result of the monitoring area; a first determining unit configured to determine whether a static interference heat source exists in the image frames in the image frame set, so as to obtain an abnormal image frame set; a second determining unit configured to determine whether a dynamic interference heat source exists in the image frames in the image frame set, so as to obtain an abnormal image frame set; the static image fusion unit is configured to extract pixel points of the picture data to obtain a pixel point set of the infrared image, and fuse the pixel points to obtain a fused static image; the dynamic image fusion unit is configured to perform deep learning on the visible light image and the infrared image data to perform target detection, fuse the obtained visible light image and the infrared image data, and obtain a dynamic infrared image set; the static and dynamic fusion unit is configured to fuse the images after the static image fusion and the dynamic image fusion to generate a fused infrared image so as to eliminate static and dynamic interference; and the color contrast enhancement unit is configured to enhance the color contrast of the final fused infrared image, so that the smoldering fire with higher temperature is emphasized, and other hot smoke-like interferents are removed. 8. An electronic device, comprising: one or more processors; storage means having stored thereon one or more programs which, when executed by the one or more processors, cause the one or more processors to implement the method of any of claims 1-7. 9. A computer readable medium having stored thereon a computer program, wherein the program when executed by a processor implements the method of any of claims 1-7.
CN206975788U | Forest fire prevention monitoring system | The utility model provides a forest fire prevention monitoring system, includes sensor module group, is used for receiving environment to detect the detection information satellite standard information transmission modules of satellite, camera module and monitor terminal, during the use, the various status signal of the real -time detection of sensor module group forest, the camera module is shotforest picture information and transmission everywhere and is given central processing module, and satellite standard information transmission modules is used for receiving the signal and the transmission of satellite monitoring and gives central processing module, and these information of central processing module integrated treatment are transmitted for the monitoring module through the data transmission module, the utility model has the advantages of real -time supervision, convenient and fast, it is reliable and stable. | 1. a kind of forest fire preventing monitor system, including groups of sensor (3), it is characterised in that the letter of groups of sensor (3) First signal input part of number output end connection central processing module (2), the secondary signal input of central processing module (2) connect Connect the signal output part of the detection information satellite information transport module (5) for receiving environment measuring satellite, central processing module (2) the 3rd signal input part is bi-directionally connected the signal input part for the camera module (4) checked for comprehensive scanning, center The two-way signal that monitor terminal (8) is bi-directionally connected by data transmission module (7) of the first output end of processing module (2) inputs End；The power output end of the power input end connection power module (1) of central processing module (2). 2.A kind of 2. forest fire preventing monitor system according to claim 1, it is characterised in that described central processing module (2) signal input part of the second output end connection voice cue module (6). 3.A kind of 3. forest fire preventing monitor system according to claim 1, it is characterised in that described central processing module (2) signal input part of the 3rd output end connection stored record module (9). 4.A kind of 4. forest fire preventing monitor system according to claim 1, it is characterised in that described groups of sensor (3) Temperature Humidity Sensor, intensity of illumination sensor, air velocity transducer, infrared ray sensor, gas concentration sensor are included.
CN117612089A | Power transmission line forest fire hidden danger monitoring method | A power transmission line forest fire hidden danger monitoring method monitors power transmission line forest fire hidden dangers through a double attention convolutional neural network, improves the discrimination capability of a depth model based on depth feature extraction and a double attention module, can distinguish fire and fire-like moving objects, concentratedly recognizes the most critical area, and improves the accuracy of forest fire hidden danger monitoring. Complicated fire scenes such as power transmission line mountain fire hidden dangers are accurately identified, classified and positioned, and the false alarm rate is reduced; a meta-heuristic method based on differential evolution is used for compressing the size of the model and improving the efficiency of the model, so that the model is suitable for edge equipment such as a monitoring camera or a resource-limited environment. | 1. The utility model provides a transmission line mountain fire hidden danger monitoring method which is characterized in that the transmission line mountain fire hidden danger is monitored through a double-attention convolutional neural network, the double-attention convolutional neural network is provided with a double-attention module, the monitoring method comprises the following steps: step 1, deep feature extraction, namely extracting the features of an input transmission line monitoring image by using an image classification and identification network to obtain a feature vector alpha; step 2, processing the feature vector through a channel attention module to obtain a channel attention map; step 201: generating two spatial background descriptions using maximum pooling and average pooling, respectively, in the spatial dimension of the feature vector α And-> Step 202: two full connection layers fc 1 And fc 2 Reception of And-> Obtaining a corresponding feature map M through convolution operation and ReLU function max And M avg ； Step 203: for the characteristic diagram M max And M avg Performing addition operation to obtain a feature map M C (α)； Step 204: connecting feature vector alpha and feature map M by a jump connection C (α) obtaining a channel attention map F C ； Step 3, focusing on important characteristic areas through a spatial attention module: step 301: applying average pooling and maximum pooling operations to the feature vector alpha along the channel to generate two-dimensional feature maps alpha, respectively Savg And alpha Smax ； Step 302: combining the generated feature images by using addition operation, and convolving the feature images by a convolution layer to generate a two-dimensional space attention feature image Step 303: for characteristic diagram Global average pooling is performed to obtain a spatial attention map +.> Use of the series operator will-> Output of (a) and channel attention map F C Is connected in series to obtain a spatial attention map F S ； Step 4, F S Batch normalization and connection of feature vectors alpha to obtain F CS And transmitting the fire information to the dense layer and the softmax layer, outputting a fire classification result, and generating a fire localization heat map. . 2. The method as claimed in claim 1, wherein in step 2, the channel attention module comprises a global average pooling layer GAP, a maximum pooling layer, a full connection layer FC and a convolution operation, wherein the average pooling operation and the maximum pooling operation are respectively denoted as Avg-Pool (α) and Max-Pool (α), and further the spatial background descriptions generated by the two different strategies are respectively denoted as And-> Two full connection layers fc 1 And fc 2 Reception of And-> Sharing common parameters, compressing and expanding the characteristics of each channel using a 1 x 1 convolution operation; applying a ReLU function to obtain a feature map M max And M avg The method comprises the steps of carrying out a first treatment on the surface of the For M max And M avg Adding to obtain M C (α) features: M C (α)＝(M max ⊕M avg ) wherein, representing a ReLU activation function, where, e represents an addition operation; by a jump connection To maintain the feature stream from the input to obtain the channel attention map F C ： . 3. The method for monitoring mountain fire hidden danger of a power transmission line according to claim 1, wherein in step 3, two-dimensional characteristics are providedSign map alpha Savg And alpha Smax The method comprises the following steps of: α Savg ＝Avg-Pool(F C ) α Smax ＝Max-Pool(F C ) combining the generated feature images by utilizing addition operation, and convolving the feature images through a convolution layer to generate a two-dimensional space attention feature image, and highlighting an information area; using 3 convolution layers, in combination with the ReLU activation function, using a 1 x 1 convolution at the first layer, a 3 x 3 convolution at the second layer, and a 1 x 1 convolution at the third layer, each layer consisting of 64 different filters, performing a standard convolution instead of a hole convolution in each layer, representing a two-dimensional spatial attention profile as Where f represents the filter size used in the convolution layer of the spatial attention module. . 4. The method for monitoring the mountain fire hidden danger of the power transmission line according to claim 1, wherein the method is characterized in that a meta heuristic method based on differential evolution is further adopted for optimizing the model performance of the dual-attention network, redundant neurons are eliminated by reducing the number of learning parameters, the model efficiency is improved, and the dual-attention convolutional neural network is suitable for real-time hidden danger detection of edge equipment. . 5. The method for monitoring mountain fire hidden danger of a power transmission line according to claim 1, wherein the image classification and identification network is an innov 3, a last dense layer of the innov 3 is removed, and an 8×8 eigenvector with 2048 channels is obtained, and is represented as an eigenvector α: α＝ξ(ξ(ξ((μ(χ))))) where ζ represents an acceptance module and μ represents the initial convolution operation performed on the input χ.
IN202441064508A | MICROARRAY BASED DISEASE PREDICTION USING DEEP LEARNING TECHNIQUES | Forest-fires are real threats to human lives, environmental systems and infrastructure. It is predicted that forest fires could destroy half of the world?s forests by the year 2030. The only efficient way to minimize the forest fires damage is adopt early fire detection mechanisms. Thus, forest-fire detection systems are gaining a lot of attention on several research centers and universities around the world. Currently, there exists many commercial fire detection sensor systems, but all of them are difficult to apply in big open areas like forests, due to their delay in response, necessary maintenance, high cost and other problems. In this study, image processing based on Convolutional Neural Network algorithm has been used due to several reasons such as quick development of digital cameras technology, the camera can cover large areas with excellent results, the response time of image processing methods is better than that of the existing sensor systems, and the overall cost of the image processing systems is lower than sensor systems. This project presents a new video-based, image processing forest fires detection method, which consists of four stages. First, a background-subtraction algorithm is applied to detect moving regions. Secondly, candidate fire regions are determined using RGB color space. Thirdly, features extraction is used to differentiate between actual fire and fire-like objects, because candidate regions may contain moving fire- like objects. The final experimental results verify that the proposed method effectively identifies the forest fires. | 1. 1. A method for an attention enhanced alert system for forest smoke detection using neural network, comprising: • Receiving input data from sensors monitoring environmental conditions in a forest area, the input data comprising measurements related to air quality, temperature, humidity, and presence of smoke particles; • Preprocessing the input data to normalize, aggregate, and augment sensor measurements to enhance detection accuracy and reliability; • Inputting the preprocessed data into a neural network model configured with attention mechanisms, the neural network comprising: • Multiple layers of convolutional neural networks (CNNs) for feature extraction from sensor data; • Attention mechanisms within the CNN layers to dynamically weight and emphasize relevant features indicative of forest smoke patterns; • Fully connected layers for integrating extracted features and making predictions; • Training the neural network model using labeled data to learn patterns associated with forest smoke events and non-events. 2. The method of claim 1, wherein the attention mechanisms in the neural network dynamically adjust weights based on the relevance and significance of sensor data features related to forest smoke detection. 3. The method of claim 1, wherein the input data from sensors includes data from remote sensing devices, weather stations, and atmospheric monitoring equipment. 4. A system for an attention enhanced alert system for forest smoke detection using neural network, comprising: • Sensors configured to monitor environmental conditions in a forest area and generate input data comprising measurements related to air quality, temperature, humidity, and presence of smoke particles; • A preprocessing module configured to normalize, aggregate, and augment sensor measurements to prepare the input data for neural network analysis; • A neural network model comprising: • Convolutional layers for feature extraction from the preprocessed sensor data; • Attention mechanisms integrated within the convolutional layers to selectively emphasize relevant features indicative of forest smoke patterns; • Fully connected layers for integrating extracted features and making smoke detection predictions.
CN110456698A | NB-IOT-based intelligent forest weather monitoring system | The invention discloses an NB-IOT-based intelligent forest weather monitoring system, which comprises a forest detection terminal, an NB-IOT base station, a cloud server and a remote monitoring terminal, wherein the forest detection terminal comprises a plurality of NB-IOT detection terminals; the NB-IOT base station is used for creating an NB-IOT network for the cloud server to receive signals collected by the NB-IOT detection terminals; the cloud server transmits the signals to the remote monitoring terminal after signal analysis and storage; the NB-IOT detection terminals send out alarm signals in the case of a forest fire; and the remote monitoring terminal displays alarm information. The NB-IOT-based intelligent forest weather monitoring system is more accurate, reliable and timely inforest weather monitoring and forest fire monitoring, and is more convenient to deploy; the forest resources are effectively protected; and manpower and material resources are saved when the forest fire is prevented and prewarned. | 1. a kind of intelligent forest weather monitoring system based on NB-IOT, which is characterized in that detect terminal (1), NB- including forestThe base station IOT (2), cloud server (4) and remote monitoring terminal (5)； Wherein, forest detection terminal (1) includes several NB-IOT detection terminal (7), and each NB-IOT detection is eventuallyEnd (7) is provided with power module (8), and the base station NB-IOT (2) is for creating NB-IOT network so that cloud server (4) connectsIt receives NB-IOT and detects terminal (7) collected signal, the cloud server (4) is sent to after signal is analyzed and is storedRemote monitoring terminal (5), in the case of forest fire occurs, NB-IOT detection terminal (7) issues alarm signal, and instituteState remote monitoring terminal (5) display alarm information. . 2. a kind of intelligent forest weather monitoring system based on NB-IOT according to claim 1, which is characterized in that describedIt further includes STM32 master controller (6) that NB-IOT, which detects terminal (7), and the STM32 master controller (6) is connected with meteorological detection mouldBlock (11), fire behavior detection module (16), NB-IOT module (7), the STM32 master controller (6) control meteorological detection module(11) it is reached NB-IOT module (19) with the data that detect of fire behavior detection module (16), the NB-IOT module (19) passes throughThe base station NB-IOT (2) and cloud server (4) carry out data interaction. . 3. a kind of intelligent forest weather monitoring system based on NB-IOT according to claim 2, which is characterized in that describedIt further includes key setup module (10) and display module (9) that NB-IOT, which detects terminal (7), and the key setup module (10) passes throughTerminal (7) are detected by key control NB-IOT, STM32 master controller (6) control display module (9) shows real time data. . 4. a kind of intelligent forest weather monitoring system based on NB-IOT according to claim 2, which is characterized in that describedMeteorological detection module (11) includes that temperature and humidity module (12), intensity of illumination module (13), wind speed and direction module (14) and soil are wetIt spends module (15), the fire behavior detection module (16) includes flame detection modules (17), Smoke Detection module (18) and temperature and humidityModule (12). . 5. a kind of intelligent forest weather monitoring system based on NB-IOT according to claim 3, which is characterized in that describedNB-IOT module (19) is BC20 chip, and the BC20 chip is communicated by serial ports with STM32 master controller (6). . 6. a kind of intelligent forest weather monitoring system based on NB-IOT according to claim 4, which is characterized in that describedTemperature and humidity module (12) is SHT20 Temperature Humidity Sensor, and the light intensity module (13) is high-precision BH1750 intensity of illumination sensingDevice, the wind direction and wind velocity module (14) are high-accuracy aluminum alloy wind-cup type transmitter ZZ-WSDS-AA, the soil moisture moduleIt (15) is soil humidity sensor YL-69, the Smoke Detection module (18) is ZYMQ-2 smoke sensor device, the fire defectorModule (17) is flame-detecting probe sensor. . 7. a kind of intelligent forest weather monitoring system based on NB-IOT according to claim 1, which is characterized in that describedPower module (8) includes power supply interface, solar panels and energy storage member； In the case of illumination abundance, the solar panels are that forest detects terminal (1) power supply, in the case of illumination deficiency,The energy storage member is that forest detects terminal (1) power supply. . 8. a kind of intelligent forest weather monitoring system based on NB-IOT according to claim 1, which is characterized in that describedRemote monitoring terminal (5) is computer and/or movable equipment. . 9. a kind of intelligent forest weather monitoring system based on NB-IOT according to claim 1, which is characterized in that also wrapIt includes forest control centre (2), the forest control centre (2) is provided with NB-IOT module a (20) and management computer, the NB-IOT module a (20) is connect by serial ports with NB-IOT detection terminal (7), and the NB-IOT module a (20) receives each NB-IOTIt detects the data of terminal (7) and is sent to management computer, the management computer is each by NB-IOT module a (20) monitoringNB-IOT detects terminal (7). . 10. a kind of intelligent forest weather monitoring system based on NB-IOT according to claim 9, which is characterized in that instituteIt states NB-IOT module (20) also to communicate with cloud server (4) and remote monitoring terminal (5) formation, the management computer passes throughNB-IOT module a (20) also monitors cloud server (4) and remote monitoring terminal (5).
US2008198025A1 | System For Automatic Detection Of Forest Fires Through Optic Spectroscopy | The present invention relates to a system for detection of forest fires, based on the chemical analysis of the atmosphere through optic spectroscopy. The smoke originated from a fire has a chemical composition different from that of a normal atmosphere. This chemical composition is determined by the analysis of light absorption, which passes through the smoke, in its different wavelengths, carried out by a spectrometer. In this case, the spectrometer is associated to a telescope and solar light is used as the light source allowing the detection of smoke originated from a fire in a specific area of the horizon. The maximum distance from which the smoke can be detected depends only on the potency of the telescope and may be of many kilometers. The installation of the system on a rotating support and the use of computational logarithms makes the detection in any point of the horizon possible, a completely autonomous way. | 1. System for automatic detection of forest fires through optic spectroscopy characterized in that it comprises an optical system for the detection of the electromagnetic radiation originated from the observed horizon; composed of a mirror ( 1) with the ability to make a rotation of 360° and with azimuth adjustment, which redirects the light collected from the horizon, mounted over the main lens of a telescope ( 2) with a modified eyepiece so that the light gathered is transmitted by means of an optical fiber ( 3); a spectrometer for carrying out the atmospheric chemical analysis from the electromagnetic radiation detected ( 4); an optical fiber ( 3) for the optical connection between the spectrometer and the optical detection system; an autonomous system for the analysis of the electromagnetic radiation spectra, for identification of smoke originated from fires, by means of comparison between the spectra measured at the moment and the reference spectra ( 5) and a system to determine the distance where the smoke is, by focusing the telescope at the location in the horizon where the intensity of the smoke signal is greatest. 2. System for automatic detection of forest fires through optic spectroscopy according to claim 1 , characterized in that it uses an optical detection system that comprises a fixed telescope vertically assembled, associated to a rotating 360° mirror and with azimuth adjustment, mounted over the telescope. 3. System for automatic detection of forest fires through optic spectroscopy according to claim 1 , characterized in that it includes an autonomous system for the detection of smoke wherein for each point of the horizon a measurement of the current spectrum is obtained from which is subtracted the reference measurement, the result being compared by means of calculation of correlation coefficient with the spectrum of standard smoke subtracted from the spectrum of reference. 4. System for automatic detection of forest fires through optic spectroscopy according to claim 1 , characterized in that it determines the distance between the smoke originated from the fire by focusing the telescope at the location in the horizon where the intensity of the smoke signal is the greatest. 5. System for automatic detection of forest fires through optic spectroscopy according to claim 2 , characterized in that the optical detection system is mounted on an observation tower located above the tree tops or any other obstacle that obstructs the collection of the electromagnetic radiation in the radius of observation intended, the movement of the mirror being programmed so that the observation angle is always above the horizon line. 6. System for automatic detection of forest fires through optic spectroscopy, according to claim 3 , characterized in that the reference spectrum is the one obtained in a confirmed non-fire situation and the smoke spectrum is the one obtained in a confirmed fire situation. 7. System for automatic detection of forest fires through optic spectroscopy according to claim 3 , characterized in that an event is considered a real fire when the correlation coefficient value between the two spectra is above 0.
CN119992734A | Forestry engineering forest fire prevention monitored control system | The invention discloses a forest fire prevention monitoring system for forestry engineering, which relates to the technical field of forest fire prevention and alarm, wherein a preliminary early warning updating integration module is used for integrating and updating a preliminary early warning and judging risk interval, a data acquisition module is used for monitoring and acquiring forest environment data in a forest area M in a current monitoring stage in real time, a risk processing and feedback module is used for sequentially calculating and outputting a fire risk index HZF, an alarm threshold value BHZ and a risk adjustment coefficient FT, an alarm and adjustment module is used for carrying out preliminary early warning and triggering an alarm according to the comparison of the fire risk index HZF and the alarm threshold value BHZ, and carrying out early warning and adjustment on the risk adjustment coefficient FT under the condition that the alarm is not triggered on the basis of the comparison of the fire risk index HZF and the alarm threshold value BHZ. | 1. The forest fire prevention monitoring system for the forestry engineering is characterized by comprising a monitoring system for dynamically monitoring and early warning forest fire risks;the system comprises a preliminary early warning updating integration module, a data acquisition module, a risk processing and feedback module, an alarm and adjusting module and a display module, wherein the risk processing and feedback module comprises a unit for comprehensively reflecting forest fire risk degree, a preliminary alarm judging basis unit and a monitoring and alarm judging strategy adjusting unit;the specific implementation is as follows:the preliminary early warning updating integration module is used for integrating and updating the preliminary early warning and judging risk intervals;The data acquisition module is used for monitoring and acquiring forest environment data in a forest area M in the current monitoring stage in real time, wherein the forest environment data comprise temperature, humidity, combustibles, wind power, wind direction and climate conditions;The risk processing and feedback module is used for sequentially calculating and outputting a fire risk index HZF, an alarm threshold value BHZ and a risk adjustment coefficient FT;The alarm and adjustment module is used for carrying out preliminary early warning and triggering an alarm according to the comparison analysis of the fire risk index HZF and the alarm threshold BHZ, and carrying out early warning and adjustment on the risk adjustment coefficient FT under the condition that the alarm is not triggered and the comparison analysis is carried out based on the fire risk index HZF and the alarm threshold BHZ;the display module is used for displaying the monitoring, early warning and adjusting results;If the comparison and analysis of the fire risk index HZF and the alarm threshold BHZ generate preliminary early warning and trigger an alarm, the risk adjustment coefficient FT is not required to be calculated. 2. A forest fire prevention and monitoring system for a forest engineering as set forth in claim 1,The primary early warning updating integration module integrates and updates the risk interval as follows:step 1, extracting a risk adjustment coefficient FT which is stored in the data acquisition module and has no fire in the recent period;step 2, integrating and collecting by utilizing the preliminary early warning updating integration module;Step 3, setting a risk interval { FTmin,FTmax} based on the integrated risk adjustment coefficient FT and the arrangement size;step 4, based on the recent risk adjustment coefficient FT, periodically updating a risk interval according to the set rule;Wherein FTminis the risk minimum adjustment coefficient, and FTmaxis the risk maximum adjustment coefficient. 3. A forest fire prevention and monitoring system for forestry engineering as set forth in claim 2, wherein the calculation formula of the comprehensive forest fire risk degree reflecting unit is as follows: ;f=X×¦cos(J)¦;Wherein:HZF is a fire risk index;w is the current temperature;S is the current humidity;KR is the combustible material quantity, KR represents the total quantity of combustible materials in the forest;m is the forest area, and M represents the total forest area in the monitoring area;FL is the wind force value, FL represents the current wind force magnitude;j is an included angle value, wherein J reflects the included angle between the wind direction and the direction of the monitoring area and represents the influence degree of the wind on the monitoring area;f is a wind direction adjusting coefficient for adjusting the influence of wind direction on fire risk, and the value range is { -1,1};x is a constant, and X >0 because the value of f is in the range of { -1,1 }. 4. A forest fire prevention and monitoring system for forestry engineering according to claim 3, wherein the calculation formula of the preliminary alarm judgment basis unit is as follows: ;QH=a×W+b×S+c×FL;PL=FHt/Zt;Wherein:BHZ is an alarm threshold;QH is the current climate condition index;a. b and c are weight coefficients, and a+b+c=1;QHmaxis the maximum index of climatic conditions;QHminis the minimum index of climatic conditions;PL is the historical fire occurrence frequency;FHtis the moment of fire, Ztis the total monitoring moment;SS causes losses for historical fires;The historical fire occurrence frequency PL and the historical fire loss SS are in the same monitoring stage. 5. A forest fire prevention monitoring system as defined in claim 4 wherein based on said alarm threshold BHZ and fire risk index HZF:if HZF > BHZ, the calculation of the monitoring and alarm judgment strategy adjustment unit is not needed, and an alarm is triggered;And if HZF is smaller than BHZ, performing calculation of a monitoring and alarming judgment strategy adjustment unit. 6. A forest fire prevention and monitoring system for forestry engineering as set forth in claim 5, wherein the calculation formula of said monitoring and alarm judgment strategy adjustment unit is as follows: ;Wherein:FT is a risk adjustment coefficient;HZFprevis the fire risk index of the previous monitoring stage;Jprevis the angle value of the previous monitoring stage. 7. A forest fire prevention and monitoring system for a forestry engineering according to claim 6, wherein the monitoring and prevention adjustment based on the risk adjustment coefficient FT and risk interval { FTmin,FTmax} is as follows:If the risk adjustment coefficient FT > is the minimum risk adjustment coefficient FTmin, the current forest fire risk is high, and the monitoring frequency needs to be increased when an alarm is triggered;If the risk adjustment coefficient FT is in the risk interval { FTmin,FTmax}, indicating that the current forest fire risk is in an acceptable range, and keeping the current monitoring frequency;If the risk adjustment coefficient FT max, the current forest fire risk is low, and the monitoring frequency is reduced. 8. A forest fire prevention and monitoring system for a forest engineering as set forth in claim 1,The preliminary early warning updating integration module comprises a server and storage equipment;the data acquisition module comprises a temperature sensor, a humidity sensor, a combustible substance measuring instrument, a wind power measuring instrument, a wind direction sensor and data acquisition and transmission equipment;the risk processing and feedback module comprises a computing and storing device;the alarm and adjustment module comprises an alarm;The display module includes a display device. .
CN119199845A | Unmanned aerial vehicle-mounted dual-frequency millimeter wave radiation imaging system and imaging method | The invention provides an unmanned aerial vehicle-mounted dual-frequency millimeter wave radiation imaging system and imaging method, and belongs to the technical field of passive millimeter wave radiation imaging, and the system comprises an antenna feeder network system, a W-band receiver, a D-band receiver, a stepping motor turntable, a calibration structure and a main control board card. The system is mainly used in the application fields of sea target detection, passive imaging to the ground, forest fire early warning and monitoring and the like, and can provide a new solution for the requirements of sea-to-ground target detection and imaging, forest fire early warning and the like under low visibility. Therefore, the application of the passive millimeter wave radiation remote sensing technology in the target detection field is further promoted. | 1. The unmanned aerial vehicle-mounted double-frequency millimeter wave radiation imaging system is characterized by comprising an antenna feed network system, a W-band receiver, a D-band receiver, a stepping motor turntable, a calibration structure and a main control board card;The antenna feed network system receives millimeter wave radiation signals of the environment;The W-band receiver converts W-band radiation signals in the millimeter wave radiation signals into first voltage signals and first signal parameters;The D wave band receiver converts a D wave band radiation signal in the millimeter wave radiation signal into a second voltage signal and a second signal parameter;the calibration structure is connected with the antenna feed network system to provide an operation space for two-point calibration;the stepping motor turntable is connected with the antenna feed network system, and drives the antenna feed network system in a preset scanning mode and stepping precision;The main control board is respectively connected with the antenna feed network system, the W-band receiver, the D-band receiver and the stepping motor turntable and is used for system analog-to-digital conversion, data processing, signal transmission and control system operation. 2. The unmanned aerial vehicle dual-frequency millimeter wave radiation imaging system of claim 1, wherein the antenna feed network system comprises a feed-off parabolic antenna and a polarizing grid;the offset parabolic antenna comprises a paraboloid of revolution and two feeder lines, wherein the two feeder lines are arranged at the focus of the paraboloid of revolution and are respectively positioned at two sides of the polarized grid;The polarization grid is respectively connected with the W-band receiver and the D-band receiver, the W-band receiver receives the W-band radiation signals which are parallel to the polarization grid and reflect and propagate on the polarization grid, and the D-band receiver receives the D-band radiation signals which are perpendicular to the polarization grid and penetrate and propagate on the polarization grid. 3. The unmanned aerial vehicle dual-frequency millimeter wave radiation imaging system of claim 1, wherein the W-band receiver comprises a W-band low noise amplifier, a W-band radio frequency filter, a W-band power amplifier, and a W-band detector connected in sequence;The W-band receiver receives the W-band radiation signal and outputs the first voltage signal and the first signal parameter. 4. The unmanned aerial vehicle dual-frequency millimeter wave radiation imaging system of claim 1, wherein the D-band receiver comprises a D-band low noise amplifier, a D-band radio frequency filter, a D-band power amplifier, and a D-band detector connected in sequence;and the D-band receiver receives the D-band radiation signal and outputs the second voltage signal and the second signal parameter. 5. The unmanned aerial vehicle double-frequency millimeter wave radiation imaging system of claim 1, wherein the calibration structure comprises a normal-temperature blackbody and a liquid nitrogen box, wherein the normal-temperature blackbody is a heat source, and the liquid nitrogen box is a cold source;And acquiring observation data of the heat source and the cold source in a single observation period by using a rotating paraboloid in the antenna feed network system to obtain a calibration equation. 6. The unmanned aerial vehicle-mounted double-frequency millimeter wave radiation imaging system according to claim 2, wherein the stepping motor turntable adopts a permanent magnet synchronous motor as a driving main body, and the rotation angle of an output rotating shaft in the permanent magnet synchronous motor is controlled by a pulse signal;the output rotating shaft is connected with the rotating paraboloid, and the rotating paraboloid is driven by the output rotating shaft to perform scanning movement. 7. The unmanned aerial vehicle-mounted dual-frequency millimeter wave radiation imaging system of claim 1, wherein the main control board transmits the received radiation digital information to an upper computer and an external storage device, and receives a control command of the upper computer to control the scanning state of the stepping motor turntable. 8. The unmanned aerial vehicle dual-frequency millimeter wave radiation imaging system of claim 1, further comprising a power supply, the power supply being connected with the main control board;The power supply is a chargeable power supply or a direct power supply. 9. An unmanned on-board dual-frequency millimeter wave radiation imaging method for performing the unmanned on-board dual-frequency millimeter wave radiation imaging system according to any one of claims 1 to 8, comprising:the double-frequency millimeter wave radiation imaging system is carried below the unmanned aerial vehicle, and the flight direction of the unmanned aerial vehicle is obtained;the dual-frequency millimeter wave radiation imaging system adopts a circumferential scanning imaging mode in a direction perpendicular to the flight direction to realize scanning imaging in the direction perpendicular to the flight direction;The double-frequency millimeter wave radiation imaging system realizes two-dimensional millimeter wave radiation imaging of a target by means of the unmanned aerial vehicle in a push-broom mode in the flight direction. 10. The unmanned aerial vehicle-mounted dual-frequency millimeter wave radiation imaging method of claim 9, wherein the scanning imaging comprises a fixed point uniform speed scanning mode, a fixed point variable speed scanning mode, a fixed point swing scanning mode and a fixed point spiral scanning mode;The fixed-point uniform-speed scanning mode is that the unmanned aerial vehicle hovers to do uniform-speed rotation, the dual-frequency millimeter wave radiation imaging system does uniform-speed circumferential scanning, the uniform-speed circumferential scanning speed of the dual-frequency millimeter wave radiation imaging system is far greater than the uniform-speed rotation speed of the unmanned aerial vehicle, and the target imaging projection is in a shape of a close spider web;the fixed-point variable-speed scanning mode is that the unmanned aerial vehicle hovers to rotate at a constant speed, the dual-frequency millimeter wave radiation imaging system rotates at a constant speed, the constant-speed circumferential scanning speed of the dual-frequency millimeter wave radiation imaging system is far greater than the constant-speed rotating speed of the unmanned aerial vehicle, the unmanned aerial vehicle is scanned at a constant speed within a target imaging observation angle range, and the unmanned aerial vehicle is scanned rapidly within other angle ranges;The fixed point swing scanning mode is that the unmanned aerial vehicle hovers to do uniform rotation, the dual-frequency millimeter wave radiation imaging system does uniform rotation, the uniform circumferential scanning speed of the dual-frequency millimeter wave radiation imaging system is far greater than the uniform rotation speed of the unmanned aerial vehicle, the unmanned aerial vehicle swings back and forth to scan in the target imaging observation angle range, and does not scan in other angle ranges;The fixed point spiral scanning mode is that the unmanned aerial vehicle hovers to do uniform rotation, the dual-frequency millimeter wave radiation imaging system does uniform circumferential scanning, the uniform circumferential scanning speed of the dual-frequency millimeter wave radiation imaging system is far smaller than the uniform rotation speed of the unmanned aerial vehicle, and the target imaging projection is spiral. .
CN103514721A | Monitoring terminal of forest fire prevention early warning system | The invention discloses a monitoring terminal of a forest fire prevention early warning system. The monitoring terminal comprises a central processing unit, a temperature sensor, a smoke concentration sensor, a wind direction sensor, a wireless communication module, a compass positioning module and a working power source, wherein the temperature sensor, the smoke concentration sensor, the wind direction sensor, the wireless communication module, the compass positioning module and the working power source are connected with the central processing unit respectively. The central processing unit conducts logic operation and logic judgment on monitored temperature data and monitored smoke concentration data, alarming values, exceeding a specialized range, of the temperature data and the smoke concentration data and monitoring point position information are made to form fire data together, the fire data are sent to a remote monitoring management center through a wireless communication module, and after the remote monitoring management center receives the message, personnel can be sent to a relevant region for checking fire dangers or other fire protection measures can be taken. The monitoring terminal of the forest fire prevention early warning system is simple in structure, low in erection cost, stable in running and reliable in monitoring. | 1. a monitor terminal for forest fireproofing early warning system, is characterized in that: its mainly by central processing unit and respectively coupled temperature sensor, smokescope sensor, wind transducer, wireless communication module, Big Dipper locating module and working power form; Described temperature sensor Real-time Collection monitoring point temperature data around, and be sent to central processing unit; Described smokescope sensor Real-time Collection monitoring point smokescope data around, and be sent to central processing unit; Described wind transducer Real-time Collection monitoring point wind direction information around, and be sent to central processing unit; Described Big Dipper locating module receives position, the monitoring point information sending over from Beidou satellite navigation system, and sends central processing unit to; Described central processing unit carries out logical operation and logic judgement by the temperature of monitoring, smokescope data and wind direction information, and exceeded the warning value of specialized range and position, monitoring point information and jointly form fire data and send to remote monitoring and administration center via wireless communication module, remote monitoring and administration center receives after information, expatriate personnel is investigated to fire to relevant range or takes other fire protection. 2. the monitor terminal of forest fireproofing early warning system according to claim 1, it is characterized in that: described temperature sensor, smokescope sensor, wind transducer and central processing unit transmit data by wired connection respectively, or carry out Wireless Data Transmission by infrared, bluetooth or radio-frequency technique. 3. the monitor terminal of forest fireproofing early warning system according to claim 1, is characterized in that: described Big Dipper locating module adopts and is mounted with generalized information system and take the Big Dipper/GIS locating module that Beidou satellite navigation chip is core. 4. the monitor terminal of forest fireproofing early warning system according to claim 3, is characterized in that: position, the monitoring point packets of information that described Big Dipper locating module receives is drawn together longitude and latitude and the sea level elevation of monitoring point. 5. according to the monitor terminal of the arbitrary described forest fireproofing early warning system of claim 1-4, it is characterized in that: described working power adopts solar cell or accumulator.
CN117394543A | Intelligent management system for inspection of power equipment | The invention discloses an intelligent management system for power equipment inspection, and the system comprises a plurality of inspection robots which operate among power equipment and carry out the real-time state detection of the power equipment, and each inspection robot is provided with a sensor unit which is used for detecting the working state information of the power equipment and the field working environment information; the inspection robot is further provided with a self-inspection unit used for detecting working state information of the robot. And the monitoring terminal is used for remotely monitoring and adjusting the real-time working states of the plurality of inspection robots and controlling the working process of each inspection robot. The inspection robot is adopted to carry out detection, fault diagnosis and fault maintenance on electric power line defects, gas leakage defects and other defects, the accuracy of judging the abnormal state of the equipment is improved, and safe and stable work of the electric power equipment is guaranteed. | 1. An intelligent management system for power equipment inspection, which is characterized by comprising: the system comprises a plurality of inspection robots, a plurality of control units and a plurality of control units, wherein the inspection robots run among the power equipment to detect the real-time state of the power equipment, and the inspection robots are provided with sensor units for detecting the working state information and the field working environment information of the power equipment; the inspection robot is also provided with a self-inspection unit for detecting the working state information of the robot; and the monitoring terminal is used for remotely monitoring and adjusting the real-time working states of the plurality of inspection robots and controlling the working process of each inspection robot. . 2. The intelligent management system for power equipment inspection according to claim 1, wherein: the sensor unit at least comprises a thermal infrared imager, a laser night vision camera, a multispectral intelligent early warning holder camera, a bispectral intelligent holder camera, a temperature and humidity sensor, a navigation unit and a forest fire prevention recognition system, wherein the thermal infrared imager, the laser night vision camera and the multispectral intelligent early warning holder camera are used for detecting working picture information of the inspection robot in real time, and the working picture information comprises wire defect information, gas leakage defect information and data picture information detected on the inspection robot of the power equipment; the temperature and humidity sensor is used for detecting humidity information and temperature information of the field environment of the power equipment, and the navigation unit is used for accurately positioning the running process of the inspection robot and acquiring mileage information of the inspection robot; the forest fire prevention recognition system pre-judges whether the scene environment of the power equipment is fire or not in advance. . 3. The intelligent management system for power equipment inspection according to claim 1, wherein: the monitoring terminal is internally provided with a maintenance diagnosis database, the maintenance diagnosis database stores historical data information of power equipment maintenance, a diagnosis index is established based on different diagnosis cases by the historical data information, and maintenance diagnosis books aiming at different faults are searched through the diagnosis index, so that the power equipment is maintained in time, and a diagnosis report and a maintenance result report are generated. . 4. The intelligent management system for power equipment inspection according to claim 2, wherein: the inspection robot is provided with a temperature compensation device, and when the temperature and humidity sensor detects that the on-site power equipment has a low-temperature environment or a high-temperature environment, the temperature compensation device supplements the on-site temperature of the working environment of the power equipment, so that the safety and stability of the power equipment are controlled. . 5. The intelligent management system for power equipment inspection according to claim 2, wherein: the laser night vision camera and the multispectral intelligent early warning holder camera acquire field picture information of the power equipment in real time, and when monitoring data exist in the power equipment, the monitoring terminal carries out definition processing on the acquired cloud images and carries out real-time updating and storage on the acquired historical data. . 6. The intelligent management system for power equipment inspection according to claim 5, wherein: the multispectral intelligent early warning holder camera captures the motion track of the inspection robot in real time, the accurate motion track of the inspection robot is obtained, and the monitoring terminal performs path planning on the motion track of the inspection robot.
AU2019100408A4 | Autonomous Heat/fire detection and warning system for monitoring rural areas | Title: Autonomous Heat/fire detection and warning system for bushfires Field: Fire Fighting Equipment Abstract: A heat and fire detection and warming system that monitors rural areas for smoke and thermal signatures for detecting bushfires. Mounted on suitable locations throughout rural areas, the detection units create an interlinked monitoring system that provides a continuous picture of any hazardous temperature anomalies or smoke signatures over the entire area. | 1.What is claimed is 1. An infrared temperature measuring sensor that is mounted on to suitable locations to monitor a rural area for fires and temperatures likely to lead to fire danger. 2. An infrared temperature measuring sensor as described in Claim 1 that is mounted to a suitable location using any suitable method. 3. An infrared temperature measuring sensor as described in Claim 1 that is mounted with a magnet that will attach to an iron or steel surface. 4. An infrared temperature measuring sensor as described in Claim 3 that is mounted with a magnet that will attach to a plate, made from a suitable magnetic material, that is attached to a non-magnetic surface by means of adhesive, or any other suitable method. 5. An infrared temperature measuring sensor as described in Claim 4 in which the magnetic plate and the sensor are placed on the surface by a remotely controlled system such as a drone. 6. An infrared temperature measuring sensor as described in Claims 1 though 5 in which the temperature of said monitored area is sensed by infrared detectors that receive radiation from said area. 7. An infrared temperature measuring sensor as described in Claim 6 in which the radiation from said monitored area is focused on to the sensor by a lens from a flat plane over an arc. 8. An infrared temperature measuring sensor as described in Claim 7 in which the radiation from said monitored area is focused on to the sensor by a lens from a flat plane coincident to the surface to be monitored. 2019100408 13 Apr 2019. 9. An infrared temperature measuring sensor as described in Claim 8 in which a cylindrical fisheye lens is used to give the desired two dimensional field of view over a wide flat arc. 10. An infrared temperature measuring sensor as described in Claim 9 in which a cylindrical fisheye lens is used to give the desired two dimensional field of view over a wide flat arc coincident with the land surface being monitored. 11. An infrared temperature measuring sensor as described in Claims 1 through 10 in which a plurality of appropriate lens is used distributed over the perimeter of the housing to give the desired two dimensional field of view over the surface being monitored. 12. An infrared temperature measuring sensor as described in Claims 1 through 11 in which operating power is supplied by internal batteries. 13. An infrared temperature measuring sensor as described in Claims 1 through 12 in which operating power is supplied by internal batteries which are recharged by photovoltaic cells mounted on the exterior of the sensor housing, or on any other suitable location. 14. A network of infrared temperature measuring sensors as described in Claims 1 through 13 in which the data from the sensors are transmitted via a wireless connection to a central data processing unit. 15. An infrared temperature measuring sensor network incorporating a central data processing unit as described in Claim 14 in which the data from the sensors is analyzed to create a real time map of the temperature of the monitored area. 16. An infrared temperature measuring sensor network incorporating a central data processing unit as described in Claim 15 from which a fire alarm is generated if the temperature map of the monitored area reveals a location exceeding preset temperature limits. 17. An infrared temperature measuring sensor network incorporating a central data processing unit as described in Claim 15 from which an alarm is generated if the temperature map of the monitored area reveals a location in which the temperature is changing in a way that indicates imminent fire danger. 2019100408 13 Apr 2019. 18. An infrared temperature measuring sensor network incorporating a central data processing unit as described in Claim 16 and Claim 17 in which the combined data from all the linked infrared sensors is used to rule out false positive alarms, such as those caused by sensors reading the heat of the sun during the day. 19. An infrared temperature measuring sensor network incorporating a central data processing unit as described in Claims 16 and 17 in which the combined data from all the linked infrared sensors is used in conjunction with other data sources such as the time or the power output of the photovoltaic cells to rule out false positive alarms, such as those caused by sensors reading the heat of the sun during the day. 20. An infrared temperature measuring sensor network incorporating a central data processing unit as described in Claims 16 to 19 in which the resulting data map is sent to an external location for analysis and action, whether by an in-built connection to the mobile phone system or any other suitable method. 21. A network of infrared temperature measuring sensors as described in Claims 1 through 13 in which the data processing functions as described in Claims 14 to 20 are performed by distributed logic within the individual sensors, or by a remote processing unit, or by any other suitable method. 22. Infrared temperature measuring sensors as described in Claims 1 though 21 in which are also incorporated smoke sensors.
CN211878705U | Forestry fire prevention early warning device | The utility model discloses a forestry fire prevention early warning device. Including a first solar panel, the left side and the right side of the bottom of the first solar panel are each provided with a connecting rod. A second solar panel is mounted at the bottom of the connecting rod; a temperature sensor is mounted on the left side of the bottom of the first solar panel; a carbon dioxide sensor is mounted on the left side of the bottom of the first solar panel; a humidity sensor is mounted on the left side of the top of the second solar panel; a smoke sensor is mounted on the right side of the top of the second solar panel; the beneficial effects of the utility model are that the device is driven by clean energy, is environment-friendly and sustainable, employs intelligent equipment for detection, is practical and efficient, greatly saves the cost of forest protection, facilitates the timely discovery and processing of a fire, and is suitable for large-scale popularization and application. | 1. The utility model provides a forestry fire prevention early warning device, includes first solar panel (1), its characterized in that one connecting rod (2) are installed respectively to first solar panel (1) bottom left and right sides second solar panel (3) are installed to connecting rod (2) bottom temperature sensor (4) are installed in first solar panel (1) bottom left side carbon dioxide sensor (6) are installed in first solar panel (1) bottom left side humidity transducer (5) are installed in second solar panel (3) top left side smoke transducer (7) are installed on second solar panel (3) top right side. 2. Forestry fire prevention pre-warning device according to claim 1, characterized in that a microprocessor (17) is installed in the middle of the first solar panel (1) and the second solar panel (3). 3. A forestry fire prevention early warning device according to claim 2, wherein a wireless receiving terminal (8) is installed on the left side of the top of the first solar panel (1), and a wireless transmitting terminal (9) is installed on the right side of the top of the first solar panel (1). 4. A forestry fire prevention early warning device according to claim 3, wherein a wind power generation device (10) is vertically installed above the middle of the first solar panel (1). 5. A fire-prevention pre-warning device for forestry according to claim 4, wherein a support rod (11) is installed at each of the left and right sides of the wind power generation device (10), and each support rod (11) is installed at an angle of 45 ° with respect to the first solar panel (1). 6. A forestry fire prevention early warning device according to claim 4 or 5, wherein a wind power generation device base (13) is installed at the bottom of the wind power generation device (10), and a wind power generation device base (12) is installed at the top of the wind power generation device base (13). 7. Fire prevention pre-warning device for forestry according to claim 6, wherein a wind power generation device rotating shaft (16) is installed at the front section of the wind power generation device base (12), a blade (14) is installed on the wind power generation device rotating shaft (16), and the installation angle between adjacent blades (14) is 120 degrees. 8. Fire prevention early warning device in forestry according to claim 7, wherein a camera (15) is installed at the front end of the rotating shaft (16) of the wind power generation device.
CN111476971A | Short-distance forest fire monitoring device for power transmission line | The invention discloses a short-distance forest fire monitoring device for a power transmission line, and relates to the technical field. The device comprises a data acquisition end, a switch, a monitoring center and a database center. The data acquisition end is respectively connected with the monitoring center and the database center through the switch. The data acquisition end comprises a firedetection end and a weather detection end, and the fire detection end comprises a camera used for acquiring image information and an infrared fire detection radar used for acquiring infrared radiationinformation. The monitoring center is used for processing the acquired data information and sending alarm information. According to the invention, intelligent image analysis and a multispectral infrared radar fire detection technology are combined to solve the problem that infrared radiation is affected by natural environment, especially water vapor, to generate extinction effect, when the fire occurs, the fire can be limited to play a role in case of terrain obstacles or leaf shielding, and the initial fire cannot be effectively monitored and identified under the condition that the lower endof a forest or the back of a mountain is shielded. | 1. The utility model provides a transmission line mountain fire monitoring devices closely, includes data acquisition end, switch, surveillance center and database center, the data acquisition end passes through the switch and is connected with surveillance center and database center respectively, carry out data interaction through wireless network between surveillance center and the database center, its characterized in that: the data acquisition end comprises a fire condition detection end and a weather detection end, the fire detection end comprises a camera for collecting image information and an infrared fire detection radar for collecting infrared radiation information; the meteorological detection end comprises a temperature sensor, a humidity sensor, a wind speed sensor and a wind direction sensor; the monitoring center is used for processing the collected data information and sending out alarm information. . 2. The device for monitoring the short-distance forest fire of the power transmission line according to claim 1, wherein the method for identifying the fire disaster image of the monitoring center comprises the following steps: firstly, segmenting a fire image based on a visual color model, and extracting a red component and a contour of a target image; secondly, analyzing morphological characteristics of the flame image by utilizing graying, binaryzation, filtering, expansion and corrosion in image processing; and step three, taking the processing structure in the step two as an input signal of a neural network, and identifying and confirming the flame image and the interference image by using the BP neural network. . 3. The device for monitoring the short-distance forest fire of the power transmission line according to claim 1 or 2, wherein the camera is mounted on a platform of a power line tower and rotates for 360 degrees. . 4. The device for monitoring the short-distance forest fire of the power transmission line according to claim 1, wherein the infrared radiation wavelength range detected by the infrared fire-detecting radar is 3-5 μm, and the infrared fire-detecting radar is installed at a height-making point of a power line tower. . 5. The device for monitoring the short-distance forest fire of the power transmission line according to claim 4, wherein the infrared fire-detecting radar searches point by point and line by line within a horizontal 360 degrees, a vertical 180 degrees and a radius of 3-5 kilometers.
RU2492891C1 | FOREST FIRE DETECTION SYSTEM | FIELD: fire-prevention facilities.SUBSTANCE: invention relates to the field of instrumentation and can be used in detection of fires in forestry. Forest fire detection system comprises a unit of radio transmitter, a unit of radio receiver. Forest fire detection system is also provided with sensors of temperature and concentration of carbon dioxide, units of electric power supply the carbon dioxide concentration sensors, and a radio transmission device, a unit of switching on and off the electric power supply, the data conversion unit of the temperature and concentration of carbon dioxide and transferring them to the radio transmitter, the power control unit of the radio transmitter, the data processing unit of the temperature and concentration of carbon dioxide. Units of sensors of temperature and carbon dioxide, the electrical power unit of sensors, the unit of switching on and off the electric power supply, the unit of the radio transmitter, the power control unit of the radio transmitter are located directly in the zone of possible fire emergence. The unit of radio receiver is located at a distance in the radio range area of the radio transmitter. The electrical power unit is connected to the carbon dioxide concentration sensor and a unit of radio transmitter, the a unit of switching on and off the electric power supply is connected to the electrical power unit and the temperature sensor, the sensors of temperature and carbon dioxide concentration are connected with the data conversion unit of the temperature and concentration of carbon dioxide and transferring them to the radio transmitter, the power control unit of the radio transmitter is connected to the carbon dioxide concentration sensors and the unit of radio transmitter, the unit of radio transmitter is connected by the radio channel with the unit of radio receiver, the unit of radio receiver is connected to the data processing unit of the temperature and concentration of carbon dioxide, the data processing unit of the temperature and concentration of carbon dioxide is connected to the communication unit with the receiving operators.EFFECT: early local detection of emergence of forest fire and prompt non-contact notification about its emergence by the receiving operators.1 dwg | 1. A forest fire detection system including a radio transmission unit, a radio reception unit, characterized in that it is equipped with temperature and carbon dioxide concentration sensors, power supply units for carbon dioxide concentration sensors, as well as a radio transmission device, an on / off power supply unit, a temperature data conversion unit and the concentration of carbon dioxide and transferring them to the radio transmitting device, by the power control unit of the radio transmitting device, ohm of processing data on the temperature and concentration of carbon dioxide, while the temperature and carbon dioxide sensor blocks, the sensor power supply unit, the power on and off unit, the radio transmitting unit, the radio transmitting device power control unit are located directly in the area of a possible fire, and the radio receiving unit located at a distance in the range of the radio transmitting device, the power supply unit is connected to the carbon dioxide concentration sensor an ode and a block of a radio transmitting device, a power on and off unit is connected to a power supply unit and a temperature sensor, temperature and carbon dioxide concentration sensors are associated with a unit for converting temperature and carbon dioxide concentration data and transmitting them to a radio transmitting device, a power transmitting unit of a radio transmitting device is connected with sensors of carbon dioxide concentration and the block of the radio transmitting device, the block of the radio transmitting device is connected by a radio channel to the block of radio the receiving device, the radio receiving unit is connected to the data processing unit for temperature and carbon dioxide concentration, the data processing unit for temperature and carbon dioxide concentration is connected to the communication unit with receiving operators.
CN110807891A | Power grid mountain fire monitoring and pre-warning system and method | The present invention relates to a power grid mountain fire monitoring and pre-warning system and method. The system comprises: a satellite monitored suspected fire point data processing and positioning module, used for reading a suspected fire point data information result, and determining a position of a suspected fire point on a GIS platform by using the coordinate of latitude and longitude andthe GIS platform; a suspected fire point confirmation module, used for performing remote video surveillance on an electric transmission line, monitoring image and video information near a line corridor in real time, and designing a wireless sensor node network algorithm and a timing image and video compression algorithm of a grid line environment according to application environment characteristics of a grid line; a module for calculating a distance between the suspected fire point and a nearby power grid facility; a module for monitoring a meteorological environment near a fire point, used for obtaining information about the meteorological environment around the fire point; and a suspected fire point pre-warning and information publishing module. | 1. The utility model provides a power grid mountain fire monitoring and early warning system which characterized in that includes: the satellite monitoring suspected fire point data processing and positioning module reads a suspected fire point data information result and positions the suspected fire point position on the GIS platform by utilizing the longitude and latitude coordinates and the GIS platform; the confirmation module of the suspected fire point is used for carrying out remote video monitoring on the power transmission line, monitoring images and video information near a line corridor in real time, and designing a wireless sensor node network algorithm and a timing image and video compression algorithm of a power grid line environment according to the characteristics of the application environment of the power grid line; calculating the distance between a suspected fire point and a nearby power grid facility, customizing a search radius of any distance of the fire point center according to the known suspected fire point position, the power grid facility coordinates on the GIS and the data of a power grid facility buffer area, searching out power grid facilities in a range, measuring and calculating the distances between the fire point and a transformer substation and a tower in the radius respectively, and sequencing the shortest distance by using a bubbling sequencing algorithm; the system comprises a meteorological environment monitoring module near a fire point, a fire detection module and a fire alarm module, wherein the meteorological environment monitoring module is used for acquiring meteorological environment information around the fire point; the suspected fire point early warning and information issuing module is used for positioning and analyzing the nearest power facilities which are most seriously influenced by the mountain fire in any range of the suspected fire point based on a GIS platform, and studying and judging the future development trend of the mountain fire according to weather monitoring, forecasting and early warning data; and the information such as fire points, meteorological environments, influencing equipment, disposal strategies, development situations and the like is issued to relevant personnel in time. . 2. The power grid mountain fire monitoring and early warning system according to claim 1, wherein the satellite monitoring suspected fire point data processing and positioning module further comprises: and marking the fire point icon and displaying related attribute information. . 3. The power grid mountain fire monitoring and early warning system as claimed in claim 2, wherein the meteorological environment monitoring module near the fire point is used for monitoring wind power, wind direction, wind speed, temperature and precipitation factors near the fire point and forecasting 24 hours in the future by combining with monitoring means of a satellite cloud picture and a meteorological radar. . 4. A power grid forest fire monitoring and early warning method is characterized by comprising the following steps: s1: the method comprises the steps of processing and positioning suspected fire point data of a satellite, reading information results of the suspected fire point data, and positioning the suspected fire point position on a GIS platform by utilizing longitude and latitude coordinates and the GIS platform; s2: the suspected fire point confirming method comprises the steps of carrying out remote video monitoring on the power transmission line, monitoring images and video information near a line corridor in real time, and designing a wireless sensor node network algorithm and a timing image and video compression algorithm of a power grid line environment according to the application environment characteristics of the power grid line; s3: calculating the distance between a suspected fire point and a nearby power grid facility, customizing a search radius of any distance between the fire point center and a power grid facility in a self-defined mode according to the known position of the suspected fire point, the coordinates of the power grid facility on a GIS and the data of a power grid facility buffer area, after the power grid facility in a range is searched, measuring and calculating the distance between the fire point and a transformer substation and a tower in the radius, and sequencing the shortest distance through a bubbling sequencing algorithm; s4: monitoring meteorological environment near the fire point, and acquiring meteorological environment information around the fire point; s5: the suspected fire point early warning and information issuing step comprises the steps of positioning and analyzing the nearest power facilities which are most seriously influenced by the mountain fire in any range of the suspected fire point based on a GIS platform, and studying and judging the future development trend of the mountain fire according to weather monitoring, forecasting and early warning data; and the information such as fire points, meteorological environments, influencing equipment, disposal strategies, development situations and the like is issued to relevant personnel in time. . 5. The power grid forest fire monitoring and early warning method according to claim 4, wherein the step S1 further comprises: and marking the fire point icon and displaying related attribute information. . 6. The power grid mountain fire monitoring and early warning method as claimed in claim 5, wherein in step S4, wind power, wind direction, wind speed, temperature, precipitation factors near the fire point are monitored, and 24-hour-by-hour forecast is performed, in combination with monitoring means of satellite cloud pictures and meteorological radars.
US2024169985A1 | SYSTEM AND METHOD FOR ROBOT INITIATED PERSONALISED CONVERSATION WITH A USER | There is provided a method that includes (i) detecting, using sensor units (111) of a robot (108), at least one of environmental parameters, an environment event, a period of the environment event, an environment alert, a time of an event related to the user (102), personal events related to the user (102), user's relatives or friends or acquaintances, an outdoor environment location, an apparel of the user (102), audio events or visual events, or news, based on surrounding and proclivity of the user (102); and (ii) conversing or interacting with the user (102) based on a conversation topic related to detected environmental parameters, environment event, period of the environment event, environment alert, time of the event related to the user (102), personal events related to the user (102), user's relatives or friends or acquaintances, outdoor environment location, apparel of the user (102), audio events or visual events, or news. | I/We claim:1. 1. A processor (130) implemented method for a robot (108) initiated personalized conversation with a user (102), based on surrounding and proclivity of the user (102), wherein the robot (108) initiates the personalized conversation with the user (102) based on the surrounding and proclivity of the user (102) that comprises the processor (130); and a memory that stores a conversation knowledge base (110) that comprises one or more conversation topic ontologies, and a set of instructions capable of being executed by the processor (130), wherein the method comprising:detecting, using one or more sensor units (111) of the robot (108), at least one of environmental parameters thereafter to determine an environment event, a period of the environment event, and an anomaly environment event by processing the detected environmental parameters, an environment alert, a time of an event related to the user (102), personal events related to the user (102), personal events related to user's relatives or friends or acquaintances, an outdoor environment location, an apparel of the user (102), audio events, visual events, or news, in the surrounding and proclivity of the user (102), characterized in that the method comprisesdetermining, by the robot (108), at least one conversation topic in a conversation knowledge base (110) utilizing a conversational personalization engine that is related to detected environmental parameters, the environment event, the period of the environment event, the environment alert, the time of the event related to the user (102), the personal events related to the user (102), the personal events related to user's relatives or friends or acquaintances, the outdoor environment location, the apparel of the user (102), the audio events, the visual events, or the news;conversing or interacting, using an output unit of the robot (108), with the user (102) by converting the at least one conversation topic into at least one output action and performing the at least one output action to converse or interact with the user (102);identifying, by the robot (108), at least one entity or entity class in a human robot interaction (HRI) during the personalized conversation by processing a conversation content during the personalized conversation that is uttered by the robot (108) or the user (102) and identifying the at least one entity or entity class in the conversation content, the at least one entity being a piece of word in the conversation content; andconversing or interacting, using the output unit of by the robot (108), with the user (102) by converting the at least one conversation topic related to the at least one entity or entity class that is identified into at least one output action and performing the at least one output action to converse or interact with the user (102). 2. The processor (130) implemented method as claimed inclaim 1, wherein the method comprisesidentifying, by the robot (108), at least one of a sibling entity, a sibling entity class, a child entity, a child entity class, a parent entity, or a parent entity class corresponding to the at least one entity that is identified in the personalized conversation using an entity ontology in the conversation knowledge base (110);identifying, by the robot (108), at least one of a super parent entity or a super parent entity class belonging to the parent entity or the parent entity class or a super child entity or a super child entity class belonging to the child entity, or the child entity class, wherein the entity ontology is a hierarchy representation of the entities where entities comprise the sibling entity, the sibling entity class, the child entity, the child entity class, the parent entity, the parent entity class, the super parent entity, the super parent entity class, the super child entity and the super child entity class;determining, by the robot (108), at least one conversation topic, in the conversation knowledge base (110) utilizing the conversational personalization engine, related to the at least one of sibling entity, sibling entity class, child entity, child entity class, parent entity, parent entity class, super parent entity, super parent entity class, super child entity, or super child entity class based on one or more parameters of user interest; andconversing or interacting, using the output unit of the robot (108), with the user (102) by converting the at least one conversation topic into at least one output action and performing the at least one output action to converse or interact with the user (102). 3. The processor (130) implemented method as claimed inclaim 1, wherein the method comprises initiating the personalized conversation, by the robot (108) based on an environment by:detecting, using the one or more sensor units (111), the environment parameters in the surrounding of the user (102) or a place of interest to the user (102), wherein the robot (108) uses at least one of a weather tracking unit (112), an environment tracking service, a global positioning system (GPS) unit (114), an audio sensor (116) or a visual sensor (126) to detect the environment parameters;determining the environment event in the surrounding of the user (102) or the place of interest to the user (102) based on the detected environment parameters;determining a period of the environmental event by matching a pattern of the environmental event with a historical pattern of the environmental event;determining whether the environment event occurs for a first time or occurs abnormally by performing anomaly event detection on the detected environment parameters;determining a conversation topic related to at least one of the environment parameters, the environment event, the period of the environmental event or a first occurrence or an abnormal occurrence of the environment event, from the conversation knowledge base (110) utilizing the conversational personalization engine; andconversing or interacting, using the output unit of by the robot (108), with the user (102) by initiating the personalized conversation based on the determined conversation topic. 4. The processor (130) implemented method as claimed inclaim 1, wherein the method comprises initiating the personalized conversation, by the robot (108) based on the environment alert by:determining at least one environment alert related to the surrounding of the user (102) or a place of interest to the user (102) from an environment weather service, wherein the environment alert comprises at least one of fog, cyclones, storms, tsunami, flood, earthquakes, landslides, volcanic activity, extreme temperatures, drought or wildfires;determining a conversation topic related to the at least one environment alert from the conversation knowledge base (110) utilizing the conversational personalization engine; andconversing or interacting, using the output unit of by the robot (108), with the user (102) by initiating the personalized conversation with the user (102) based on the determined conversation topic. 5. The processor (130) implemented method as claimed inclaim 1, wherein the method comprises initiating the personalized conversation, by the robot (108) based on an event and time by:tracking and identifying the user (102) in a day, wherein the robot (108) uses a global positioning system (GPS) unit (114) or an identification unit (128) to track and identify the user (102);detecting at least one of a time of the day, the personal events related to the user (102) on the day or in upcoming days, the personal events related to user's relatives or friends or acquaintances on the day in the upcoming days, or key milestones in the personal events, wherein the personal events comprise at least one of birthdays, wedding, anniversaries, family events, holidays, festivals, scheduled meetings or events or preference of the user (102);determining a conversation topic related to at least one of the time of the day, the personal events related to the user (102) on the day or in the upcoming days, the personal events related to user's relatives or friends or acquaintances on the day or in the upcoming days, or key milestones in the personal events, from the conversation knowledge base (110) utilizing the conversational personalization engine; andconversing or interacting, using the output unit of by the robot (108), with the user (102) by initiating the personalized conversation with the user (102) based on the determined conversation topic. 6. The processor (130) implemented method as claimed inclaim 1, wherein the method comprises initiating the personalized conversation, by the robot (108), based on the outdoor environment location by:identifying the outdoor environment location of the user (102);detecting at least one of an entity, a parameter, a property or a monument associated with the outdoor environment location;determining a conversation topic related to at least one of the entity, the parameter, the property or the monument associated with the outdoor environment location, from the conversation knowledge base (110) utilizing the conversational personalization engine; andconversing or interacting, using the output unit of by the robot (108), with the user (102) by initiating the personalized conversation with the user (102) based on the determined conversation topic. 7. The processor (130) implemented method as claimed inclaim 1, wherein the method comprises initiating the personalized conversation, by the robot (108) based on the apparel of the user (102) by:tracking an apparel of the user (102) in a home environment of the user (102) daily;identifying features and properties of daily apparels of the user (102) based on the tracked apparels;detecting at least one of a favorite apparel, a favorite color, a favorite apparel type, properties of the favorite apparel, a new apparel, an apparel preference of the user (102) or a pattern of usage of the apparels based on the tracked apparels and the properties of daily apparels;determining a conversation topic related to at least one of the favorite apparel, the favorite color, the favorite apparel type, the properties of the favorite apparel, the new apparel, the apparel preference of the user (102), or the pattern of usage of the apparels; andconversing or interacting, using the output unit of by the robot (108), with the user (102) by initiating the personalized conversation with the user (102) based on the determined conversation topic. 8. The processor (130) implemented method as claimed inclaim 7, wherein the method comprisesmonitoring shopping habits of the user (102) by accessing purchase and online ecommerce browsing history of the user (102); andproviding a plurality of personalized recommendation of apparels based on at least one of features and properties of daily apparels, features and properties of the favorite apparel, the apparel preference or the pattern of usage of the apparels, or shopping habits of the user (102). 9. The processor (130) implemented method as claimed inclaim 1, wherein the method comprisestracking at least one of popular personalities, people and handles or links followed by the user (102);identifying if the anyone else in a social media network of user (102) or handles followed by the user (102) has worn an apparel that is similar to the apparel of the user (102) or has worn an apparel that comprises same type, color, combination as similar to the apparel of the user (102); andconversing or interacting, using the output unit of by the robot (108), with the user (102) by initiating a conversation with the user (102) to provide an information that someone else in the social media network of user (102) or handles followed by the user (102) has worn the apparel that is similar to the apparel of the user (102) or has worn the apparel that comprises same type, color, combination as similar to the apparel of the user (102). 10. The processor (130) implemented method as claimed inclaim 1, wherein the method comprises initiating the personalized conversation, by the robot (108), based on the news by:fetching news from a news source of interest of the user (102);identifying at least one of key entities or entity class in news headlines or news content of the news;determining a conversation topic related to at least one of identified key entities or entity class in the news headlines or the news content; andconversing or interacting, using the output unit of by the robot (108), with the user (102) by initiating the personalized conversation with the user (102) based on the determined conversation topic. 11. The processor (130) implemented method as claimed inclaim 1, wherein the method comprises initiating the personalized conversation, by the robot (108), based on the audio events or the visual events by:classifying at least one audio event or at least one visual event related to the user (102); andconversing or interacting, using the output unit of by the robot (108), with the user (102) by initiating an interaction with the user (102) based on the classified at least one audio event or video event. 12. The processor (130) implemented method as claimed inclaim 1, wherein method comprises identifying at least one of entity or entity class in at least one of the detected environmental parameters, the environment event, the period of the environment event, the environment alert, the time of the event related to the user (102), the personal events related to the user (102), the personal events related to user's relatives or friends or acquaintances, the outdoor environment location, the apparel of the user (102), the audio events, the visual events, or the news;determining a conversation topic related to the identified entity or entity class or other entity or entity instance or other entity class than the identified entity or entity class, from the conversation knowledge base (110) utilizing the conversational personalization engine; andconversing or interacting, using the output unit of by the robot (108), with the user (102) by initiating the personalized conversation with the user (102) based on the determined conversation topic. 13. The processor (130) implemented method as claimed inclaim 1, wherein the method comprisesidentifying at least one of a sibling entity, a sibling entity class, a child entity, a child entity class, a parent entity, a parent entity class, a super parent entity, a super parent entity class, a super child entity, a super child entity class, properties of the entity, or properties of the entity class, based on the identified entity or entity class using an entity ontology, wherein the conversation knowledge base (110) comprises the entity ontology which is a hierarchy representation of entities;determining a conversation topic, in the conversation knowledge base (110) utilizing the conversational personalization engine, related to the at least one of sibling entity, sibling entity class, child entity, child entity class, parent entity, parent entity class, super parent entity, super parent entity class, super child entity, super child entity class, properties of the entity, or properties of the entity class based on one or more parameters of user interest; andconversing or interacting, using the output unit of by the robot (108), with the user (102) by initiating the personalized conversation with the user (102) based on the determined conversation topic. 14. A system (100) for a robot (108) initiated personalized conversation with a user (102), based on surrounding and proclivity of the user (102), the system (100) comprising:a robot (108) that initiates a personalized conversation with a user (102) based on the surrounding and proclivity of the user (102), wherein the robot (108) comprisesa processor (130); anda memory that stores a conversation knowledge base (110) that comprises one or more conversation topic ontologies, and a set of instructions capable of being executed by the processor (130) todetect, using one or more sensor units (111), at least one of environmental parameters thereafter to determine an environment event, a period of the environment event and an anomaly environment event by processing the detected environmental parameters, an environment alert, a time of an event related to the user (102), personal events related to the user (102), personal events related to user's relatives or friends or acquaintances, an outdoor environment location, an apparel of the user (102), audio events, visual events, or news, in the surrounding and proclivity of the user (102),characterized in that the processor (130) is configured to,determine at least one conversation topic in the conversation knowledge base (110) utilizing a conversational personalization engine that is related to detected environmental parameters, the environment event, the period of the environment event, the environment alert, the time of the event related to the user (102), the personal events related to the user (102), the personal events related to user's relatives or friends or acquaintances, the outdoor environment location, the apparel of the user (102), the audio events, the visual events, or the news;converse or interact, using an output unit of the robot (108), with the user (102) by converting the at least one conversation topic into at least one output action and performing the at least one output action to converse or interact with the user (102);identify at least one entity or entity class in a human robot interaction (HRI) during the personalized conversation by processing a conversation content during the personalized conversation that is uttered by the robot (108) or the user (102) and identifying the at least one entity or entity class in the conversation content, the at least one entity being a piece of word in the conversation content; andconverse or interact, using the output unit of by the robot (108), with the user (102) by converting the at least one conversation topic related to the at least one entity or entity class that is identified into at least one output action and performing the at least one output action to converse or interact with the user (102). 15. The system (100) as claimed inclaim 14, wherein the processor (130) is configured toidentify at least one of a sibling entity, a sibling entity class, a child entity, a child entity class, a parent entity, or a parent entity class corresponding to the at least one entity that is identified in the personalized conversation using an entity ontology in the conversation knowledge base (110);identify at least one of a super parent entity or a super parent entity class belonging to the parent entity or the parent entity class or a super child entity or a super child entity class belonging to the child entity, or the child entity class, wherein the entity ontology is a hierarchy representation of the entity where entities comprises the sibling entity, the sibling entity class, the child entity, the child entity class, the parent entity, the parent entity class, the super parent entity, the super parent entity class, the super child entity and the super child entity class;determine at least one conversation topic, in the conversation knowledge base (110) utilizing the conversational personalization engine, related to the at least one of sibling entity, sibling entity class, child entity, child entity class, parent entity, parent entity class, super parent entity, super parent entity class, super child entity, or super child entity class based on one or more parameters of user interest; andconverse or interact, using the output unit of the robot (108), with the user (102) by converting the at least one conversation topic into at least one output action and performing the at least one output action to converse or interact with the user (102). 16. The system (100) as claimed inclaim 14, wherein the processor (130) is configured toidentify at least one of entity or entity class in at least one of the detected environmental parameters, the environment event, the period of the environment event, the environment alert, the time of the event related to the user (102), the personal events related to the user (102), the personal events related to user's relatives or friends or acquaintances, the outdoor environment location, the apparel of the user (102), the audio events, the visual events, or the news;determine a conversation topic related to the identified entity or entity class or other entity or entity instance or entity class than the identified entity or entity class, from the conversation knowledge base (110) utilizing the conversational personalization engine; andconverse or interact, using the output unit of by the robot (108), with the user (102) by initiating the personalized conversation with the user (102) based on the determined conversation topic. 17. The system (100) as claimed inclaim 14, wherein the processor (130) is configured toidentify at least one of a sibling entity, a sibling entity class, a child entity, a child entity class, a parent entity, a parent entity class, a super parent entity, a super parent entity class, a super child entity, a super child entity class, a properties of the entity, or a properties of the entity class, corresponding to the identified entity or entity class in an entity ontology, wherein the conversation knowledge base (110) comprises the entity ontology tree which is a hierarchy representation of entities;determine a conversation topic, in the conversation knowledge base (110) utilizing the conversational personalization engine, related to the at least one of sibling entity, sibling entity class, child entity, child entity class, parent entity, parent entity class, super parent entity, super parent entity class, super child entity, super child entity class, properties of the entity, or properties of the entity class based on one or more parameters of user interest; andconverse or interact, using the output unit of by the robot (108), with the user (102) by initiating the personalized conversation with the user (102) based on the determined conversation topic. .
CN105976550A | Power grid wildfire satellite fire point identification method for eliminating background fields based on clustering analysis | The invention discloses a power grid wildfire satellite fire point identification method for eliminating background fields based on clustering analysis. Temperature background fields of different regions in China are obtained by using a clustering analysis method according to the historically accumulated data of satellite transit seasons, transit time, orbital positions, ground temperature and cloud amount and satellite remote sensing infrared bright temperature data, and wildfire fire points are identified according to temperature abnormity in real-time satellite monitoring data after the temperature background fields are eliminated. The method has the advantages of being clear in idea, low in burden of computation, high in operability, high in accuracy and high in practicality. | 1. A power grid mountain fire satellite fire point identification method based on cluster analysis background field removal is characterized in that: the method comprises the following steps:(A) collecting historical satellite data and historical meteorological data in an area to be identified, wherein the historical satellite data and the historical meteorological data comprise data of each crossing season, crossing time, orbit position, ground temperature and sky cloud cover of a satellite, and satellite remote sensing infrared brightness temperature data;(B) extracting and converting the characteristics of the satellite transit season, transit time, orbit position, ground temperature and sky cloud amount into numerical values, and converting each satellite transit time into numerical valuesData conversion to coordinate data X (X)1,x2,x3,x4,x5)，x1Is the data of the cross season; x is the number of2The data is transit time data; x is the number of3Is track position data; x is the number of4Is ground temperature data; x is the number of5The method comprises the steps of obtaining sky cloud data, and removing isolated point data of a forest fire outbreak period and a cloud layer thickness large period;(C) performing cluster analysis on the data obtained in the step (B) by adopting a cluster analysis method, and dividing the data into N types, wherein N is 6-8;(D) calculating the center point C of each type of datan(x1n,x2n,x3n,x4n,x5n) Where n denotes the nth class, x1nThe transit season for the nth class of data; x is the number of2nThe transit time of the nth class data is; x is the number of3nThe track position of the nth type data; x is the number of4nThe ground temperature is nth data; x is the number of5nSky cloud cover for nth class data;(E) acquiring real-time satellite data and meteorological data of the forest fire to be judged, processing the satellite data and the meteorological data according to the method in the step (B) to obtain real-time coordinate data of the forest fire to be judged, and calculating the Euclidean distance D between the real-time coordinate data of the forest fire to be judged and the central point of each type of datanThe calculation formula is as follows:Dn=&Sigma;i=15(xin-xi)2wherein n represents the nth class of data, xinIs a characteristic value, x, of the nth class of dataiThe characteristic value of the satellite data to be processed is obtained; recording the class of data closest to the Euclidean distance of the real-time coordinate data of the forest fire to be judged as class Z data;(F) averaging data of all satellite remote sensing infrared brightness temperature data in each type of data at the same grid point to obtain an average field, and taking the average field as a background field of the type of data;(G) carrying out background temperature removal processing on the real-time satellite remote sensing infrared bright temperature data of the forest fire to be identified, specifically, subtracting the background field of the Z-th class data at the corresponding grid point from the real-time satellite remote sensing infrared bright temperature data of the forest fire to be identified to obtain a temperature abnormal value with the background field removed;(H) and (G) comparing the temperature abnormal value obtained in the step (G) with a set threshold value, and judging the fire point when the temperature abnormal value is larger than the set threshold value. 2. The electric network mountain fire satellite fire point identification method based on cluster analysis background field removal as claimed in claim 1, wherein: in the step (B), converting the feature extraction of the satellite transit season into a numerical value specifically means: sorting precipitation data averaged over years in the area to be identified, and classifying and assigning values according to the precipitation amount and precipitation days of each month; the specific step of converting the feature extraction of the transit time into a numerical value is as follows: classifying and assigning according to the 24-hour day sunshine and human activities of the area to be identified; converting the feature extraction of the track position into a numerical value specifically means: classifying and assigning the positions of the regions to be judged and identified according to the satellite orbit; converting the feature extraction of the ground temperature into a numerical value specifically means: classifying and assigning according to the ground temperature; converting the feature extraction of the sky cloud amount into a numerical value specifically means: and classifying and assigning according to the proportion of the sky cloud cover. 3. The electric network mountain fire satellite fire point identification method based on cluster analysis background field removal as claimed in claim 2, wherein:the classification and assignment of the satellite transit season are specifically as follows: the assignments for months 4, 5, and 6 are 1, the assignments for months 7, 8, 9, and 11 are 2, the assignments for months 10 are 4, and the assignments for months 1, 2, 3, and 12 are 3;the classification and assignment at the transit time are specifically as follows: the assignment is 2 when 8-12, 4 when 12-16, 3 when 16-19, and 1 when 20-7;the classification and assignment of the track positions are specifically as follows: the value of the satellite transiting from the west is 1, the value of the satellite transiting from the right top is 2, and the value of the satellite transiting from the east is 3;the classification and assignment of the ground temperature are specifically as follows: a value of 1 at below 10 ℃, a value of 2 at 10-20 ℃, a value of 3 at 20-30 ℃ and a value of 4 at above 30 ℃;the classification and assignment of the sky cloud cover are specifically as follows: the percentage is 0-20% assigned a value of 4, the percentage is 20-40% assigned a value of 2, the percentage is 40-60% assigned a value of 1, and the percentage is more than 60% assigned a value of 0. 4. The electric network mountain fire satellite fire point identification method based on cluster analysis background field removal as claimed in claim 1, wherein: in the step (B), the removing of the isolated point data in the forest fire outbreak period refers to removing satellite data of three days including Qingming, Sunshina and spring festival, and the removing of the isolated point data in the cloud layer thickness large period refers to removing satellite data when the sky cloud amount exceeds 6 days. 5. The electric network mountain fire satellite fire point identification method based on cluster analysis background field removal as claimed in claim 1, wherein: in the step (C), the data obtained in the step (B) are classified into 8 types. .
KR20100090901A | SENSOR SYSTEM FOR DETECTING OF FIRE IN MOUNTAIN AT EARLY STATE | PURPOSE: A sensor system for detecting of a forest fire in a mountain is provided to minimize the damage caused by a forest fire. CONSTITUTION: A sensor communications unit connects streamline sensing lines which are radically by a certain interval. The streamline sensing lines have a heat detection sensor and a sensor communications device is installed on a tree. A relay communications unit is installed on the ridge of a mountain. The sensor communications device receives a detected heat temperature in wireless and transmits a detected temperature to a control center. | 1. A sensor communication device in which a streamlined detection line having a heat detection sensor installed at regular intervals is connected in a square shape and installed in a tree; And a relay communicator installed on a ridge, the relay communicator receiving a heat sensing temperature wirelessly from the sensor communicator and connecting to a control center. 2. The fire detection system according to claim 1, wherein the sensor communicator is distributed in a forest area to monitor a topic, uses battery power, and transmits sensing information to a relay communicator within a range of 4 km. 3. The forest fire detection system according to claim 1, wherein the relay communicator is installed on a ridge and serves as an AP, and transmits information to a forest fire control center through a repeater within 8 km. 4. The forest fire detection system according to claim 1, wherein the antenna has a feed impedance and a resonant frequency adjusted, and bends both ends of the strongest electric field so as to be close to the substrate ground plane, thereby miniaturizing the resonance frequency downward with a purturbation effect. .
CN113283324A | Forest fire prevention early warning method and system based on dynamic image | The invention discloses a forest fire prevention early warning method and system based on a dynamic image. The method comprises the following steps: obtaining vegetation characteristics of a first forest; obtaining temperature and humidity information according to the real-time weather information of the first forest; acquiring first video information of the first forest through a first video acquisition device; obtaining a first fireproof target feature according to the first fireproof grade information; performing region division on each frame of image information of the first video information according to a predetermined partition standard to obtain first partition image information; performing traversal comparison on the first partition image information according to the first fireproof target feature to obtain a first comparison result; and if the first comparison result is within a first preset similarity threshold, obtaining first early warning information. The technical problem that in the prior art, dynamic image recognition with fire hazards is not perfect enough, so that the usability of detected feature information is not high, and the early warning performance is affected is solved. | 1. A forest fire prevention early warning method based on dynamic images is applied to a forest fire prevention early warning system of the dynamic images, the system comprises a video acquisition device, and the method comprises the following steps: obtaining vegetation characteristics of a first forest; obtaining real-time weather information of the first forest; acquiring temperature and humidity information according to the real-time weather information; acquiring first fire-prevention grade information according to the vegetation characteristics of the first forest and the temperature and humidity information; obtaining first video information through a first video acquisition device, wherein the first video information comprises video information of a first area of the first forest; obtaining a first fireproof target characteristic according to the first fireproof grade information; obtaining a predetermined partition standard; performing area division on each frame of image information of the first video information according to the preset partition standard to obtain first partition image information; traversing and comparing the first subarea image information according to the first fireproof target characteristic to obtain a first comparison result; obtaining a first predetermined similarity threshold; and if the first comparison result is within the first preset similarity threshold value, first early warning information is obtained. 2. The method of claim 1, wherein the system further comprises an acceleration sensor, the method comprising: obtaining geographical position information of the first forest; obtaining a first animal target characteristic according to the geographical position information of the first forest and the vegetation characteristic information; obtaining a preset acceleration threshold according to the first animal target characteristic; judging whether a first block exists in the first partition image information or not, wherein the motion acceleration of the picture of the first block accords with the preset acceleration threshold; if the first block exists in the first partition image information, traversing and comparing the first block according to the first animal target feature to obtain a second comparison result; obtaining a second predetermined similarity threshold; and if the second comparison result is within the second preset similarity threshold, second early warning information is obtained. 3. The method of claim 2, wherein the method comprises: obtaining position information and size information of the first block in the first partition image information; determining a first animal type according to the position information and the size information; and determining a second early warning mode according to the first animal type. 4. The method of claim 3, wherein the method comprises: obtaining first proportion information of the first block in the first partition image information; obtaining first animal quantity information according to the first proportion information and the first animal species; obtaining a first adjusting parameter according to the first animal quantity information; and adjusting the second early warning mode according to the first adjustment parameter to obtain a third early warning mode. 5. The method of claim 1, wherein the obtaining predetermined partition criteria comprises: obtaining resolution information of each frame of image information of the first video information; obtaining a predetermined resolution threshold; judging whether the resolution information is within the preset resolution threshold value or not; and if the resolution information is within the preset resolution threshold value, obtaining a first preset partition standard, wherein the first preset partition standard is used for partitioning each frame of image information of the first video information according to the image color similarity. 6. The method of claim 5, wherein the obtaining predetermined partition criteria comprises: obtaining a predetermined partition size if the resolution information is not within the predetermined resolution threshold; and obtaining a first preset partition standard according to the preset partition size, wherein the first partition standard is used for partitioning each frame of image information of the first video information according to the preset partition size. 7. The method of claim 1, wherein the obtaining first fire rating information from the vegetation characteristics of the first forest and the temperature and humidity information comprises: inputting the vegetation characteristics of the first forest and the temperature and humidity information into a fire-protection level evaluation model as input information; the fire rating evaluation model is obtained by training a plurality of groups of training data to convergence, wherein each group of data in the plurality of groups of training data comprises vegetation characteristics of the first forest, the temperature and humidity information and identification information used for identifying the fire rating; and obtaining an output result of the fire rating evaluation model, wherein the output result comprises the first fire rating information. 8. A forest fire prevention early warning system based on dynamic images, wherein the system comprises: the first obtaining unit is used for obtaining vegetation characteristics of a first forest; a second obtaining unit, configured to obtain real-time weather information of the first forest; the third obtaining unit is used for obtaining temperature and humidity information according to the real-time weather information; a fourth obtaining unit, configured to obtain first fire-protection level information according to the vegetation characteristics of the first forest and the temperature and humidity information; a fifth obtaining unit, configured to obtain first video information through a first video acquisition device, where the first video information includes video information of a first area of the first forest; a sixth obtaining unit, configured to obtain a first fireproof target characteristic according to the first fireproof grade information; a seventh obtaining unit configured to obtain a predetermined partition criterion; an eighth obtaining unit, configured to perform area division on each frame of image information of the first video information according to the predetermined partition standard, so as to obtain first partition image information; the first traversal unit is used for traversing and comparing the first subarea image information according to the first fireproof target characteristic to obtain a first comparison result; a ninth obtaining unit configured to obtain a first predetermined similarity threshold; a tenth obtaining unit, configured to obtain first warning information if the first comparison result is within the first predetermined similarity threshold. 9. A forest fire warning system based on dynamic images, comprising a memory, a processor and a computer program stored on the memory and executable on the processor, wherein the processor implements the steps of the method of any one of claims 1 to 7 when executing the program.
CN209607111U | Forest fire prevention and heat insulation monitoring device | The utility model relates to a forest fire prevention and heat insulation monitoring device. The device comprises a base, a cement-based pier is arranged at the lower part of the base; embedded boltsare arranged on the cement-based piers; a telescopic sleeve is arranged at the upper part of the base; an electric push rod is arranged in the telescopic sleeve; a vertical rod is arranged in the center of the telescopic sleeve; an infrared thermal imaging device, an image acquisition device, a smoke sensor, a humidity sensor, a temperature sensor, a wind power and wind direction sensor and a Beidou positioning device are respectively arranged on the vertical rod; a data acquisition device is arranged at the lower end of the vertical rod, an upper cover device is arranged at the upper end of the vertical rod, and the electric push rod drives the telescopic sleeve to ascend to be in butt joint with the upper cover device and comprehensively protects the vertical rod. According to the utility model, the upper cover device and the automatic telescopic sleeve are adopted to effectively protect the vertical rod and elements at the upper part of the vertical rod, so that direct contact damage to internal electric appliance elements in snowy days and heavy rain days is avoided, and stable operation of the whole monitoring device is ensured. | 1. a kind of heat-insulated monitoring device of forest fire protection, it is characterised in that: including the lower part of pedestal, the pedestal is equipped with cement base Pier, cement foundation pier are equipped with pre-embedded bolt, and the pedestal is connect by pre-embedded bolt with cement foundation pier, and pedestal top is equipped with flexible Set, the inside of telescopic are equipped with electric pushrod, upright bar are equipped at the center of telescopic, and infrared thermal imaging dress is respectively equipped in upright bar It sets, image collecting device, smoke sensor device, humidity sensor, temperature sensor, wind-force and wind transducer, Beidou positioning fill Set, upright bar lower end is equipped with data acquisition device, and upright bar upper end is equipped with capping device, the electric pushrod drive telescopic rise with Capping device docks and upright bar is carried out disposition. 2. the heat-insulated monitoring device of a kind of forest fire protection according to claim 1, it is characterised in that: the capping device appearance Face is made of white steel plate. 3. the heat-insulated monitoring device of a kind of forest fire protection according to claim 1, it is characterised in that: the telescopic and upper cover Insulating layer is equipped in device. 4. the heat-insulated monitoring device of a kind of forest fire protection according to claim 3, it is characterised in that: the insulating layer is by asbestos It is made with polyester film, asbestos are in the outside of polyester film. 5. the heat-insulated monitoring device of a kind of forest fire protection according to claim 1, it is characterised in that: set in the capping device There is signal transmitting module. 6. the heat-insulated monitoring device of a kind of forest fire protection according to claim 1, it is characterised in that: the data acquisition device Infrared thermal imaging device, image collecting device, smoke sensor device, humidity sensor, temperature sensor, wind-force and wind direction are sensed The real time data of device is collected, and is sent by signal transmitting module. 7. the heat-insulated monitoring device of a kind of forest fire protection according to claim 1, it is characterised in that: the data acquisition device Data information is sent to computer terminal by microwave communication network with Beidou positioning device.
CN208031708U | Fire detection device and fire -fighting equipment | The utility model relates to a fire detection device, it includes: a detecting element, a detecting element has prescribed a limit to a detection area, a detecting element is constructed detect probably forest fire among the detection area, the 2nd detecting element, the 2nd detecting element has prescribed a limit to the 2nd detection area, the 2nd detecting element is constructed a detecting element detects probably pass through after the forest fire the 2nd detection area confirms probably forest fire whether be true forest fire, the motor stator core coil winding machine comprises a driving mechanism, actuating mechanism is constructed becomes to be used for the drive the 2nd detecting element, thereby the 2nd detecting element can move and make the 2nd detection area that the 2nd detecting element prescribed a limit to can cover probably forest fire. The utility model discloses still relate to the fire -fighting equipment including above -mentioned fire detection device. | 1. a kind of fire detection device, which is characterized in that the fire detection device includes： First detecting element, first detecting element define that the first detection zone, first detecting element are configured to Being detected in first detection zone may ignition point； Second detecting element, second detecting element define that the second detection zone, second detecting element are configured to After first detecting element detects the possible ignition point by second detection zone determine it is described may Whether fire point is true ignition point；And Driving mechanism, the driving mechanism are configured to drive second detecting element, to the second detection member Part can move and the second detection zone defined by second detecting element is enable to cover the possible ignition point. 2. fire detection device according to claim 1, which is characterized in that second detection zone is by multiple detections The detection array that unit is constituted. 3. fire detection device according to claim 1 or 2, which is characterized in that first detecting element is ultraviolet biography Sensor. 4. fire detection device according to claim 1 or 2, which is characterized in that second detecting element is infrared biography Sensor. 5. fire detection device according to claim 1 or 2, which is characterized in that second detecting element is configured to The position of the true ignition point is determined in the case where determining that the possible ignition point is true ignition point. 6. fire detection device according to claim 1 or 2, which is characterized in that the fire detection device further includes control Device processed, the controller are configured to setting detection window width so that detect first arteries and veins from first detecting element It washes the beginning open, counts the number of pulses detected in the detection window width. 7. fire detection device according to claim 6, which is characterized in that the controller is further configured to set Predetermined pulse amount threshold so that if the number of pulses detected in the detection window width is more than or equal to described pre- Determine number of pulses threshold value, it is determined that there is possible ignition point in first detection zone, if wide in the detection window The number of pulses detected in degree is less than the predetermined pulse amount threshold, it is determined that is not present in first detection zone Possible ignition point. 8. fire detection device according to claim 1 or 2, which is characterized in that the fire detection device further includes control Device processed, the controller are configured to after first detecting element detects possible ignition point, utilize the driving machine Structure drives the second detecting element movement so that can described in the second detection zone covering defined by second detecting element Energy ignition point, and second detecting element detects energy signal. 9. fire detection device according to claim 8, which is characterized in that the controller is further configured to set Energy threshold so that if the value of the energy signal detected is greater than or equal to energy threshold, it is determined that the possible ignition point For true ignition point, if the value of the energy signal detected is less than energy threshold, it is determined that the possible ignition point is not true Real ignition point. 10. fire detection device according to claim 2, which is characterized in that the fire detection device further includes control Device, the controller are configured to after determining that the possible ignition point is true ignition point, utilize the second detection member Part determines the position of the true ignition point. 11. fire detection device according to claim 10, which is characterized in that the controller is further configured to profit The second detecting element movement is driven with the driving mechanism so that the true ignition point is in second detecting element Defined by the second detection zone detection array middle column on. 12. fire detection device according to claim 11, which is characterized in that the controller is further configured to It is residing in the detection array according to the true ignition point when driving second detecting element to move using driving mechanism Row determine the direction of motion of second detecting element, in order to make the true ignition point be in the detection array In middle column. 13. fire detection device according to claim 11 or 12, which is characterized in that the controller is further configured At the middle column for the detection array for being in the second detection zone defined by second detecting element in the true ignition point After upper, true ignition point row residing in the detection array is determined. 14. a kind of fire-fighting equipment, which is characterized in that the fire-fighting equipment includes： Fire detection device according to any one of claim 1 to 13；And Injection apparatus, the injection apparatus are configured to determine that the possible ignition point is true in second detecting element Start and put out a fire in the case of fire point. 15. fire-fighting equipment according to claim 14, which is characterized in that second detecting element is arranged in the injection On device. 16. fire-fighting equipment according to claim 14, which is characterized in that the injection apparatus is driven by the driving mechanism It is moved. 17. fire-fighting equipment according to claim 14, which is characterized in that the driving mechanism include the first drive component and Second drive component, first drive component drive the injection apparatus and/or second detecting element to carry out rotation fortune Dynamic, second drive component drives the injection apparatus and/or second detecting element to carry out pendulum motion. 18. fire-fighting equipment according to claim 17, which is characterized in that the driving mechanism further includes the first limit switch With the second limit switch, first limit switch is configured to constrain first drive component to limit the injection The rotating range of device, second limit switch are configured to constrain second drive component to limit the injection The hunting range of device. 19. fire-fighting equipment according to claim 14, which is characterized in that the injection apparatus has a jet port, and described the Two detecting elements are arranged at or near the jet port.
CN117496423A | Low-complexity real-time fire and smoke detection method based on deep learning | The invention discloses a low-complexity real-time fire and smoke detection method based on deep learning, and relates to the technical field of intelligent video surveillance, and the method comprises the steps: collecting video image information through a camera to construct a data set, and calibrating the data set; dividing the obtained data set into a training set and a test set, and carrying out preprocessing operation on the data set; a Focus CNN network model is built based on a Pytorch framework, a cross entropy loss function is used in a training stage, and after parameter setting is completed, model training in an offline stage is carried out; testing, evaluating and screening the trained Focus CNN network, and measuring the reasoning precision of the model by using the recognition accuracy; and screening out an optimal model through index evaluation, and deploying the optimal model to a terminal for mountain forest fire and smoke detection in an online stage. According to the method, the network layer number of the whole model is small, the number of parameters is small, and real-time performance and low complexity of mountain forest fire and smoke detection can be achieved without high computing power and storage requirements. | 1. A low-complexity real-time fire and smoke detection method based on deep learning is characterized by comprising the following steps of: comprising the following steps:collecting video image information through a camera to construct a data set, and calibrating the data set;dividing the obtained data set into a training set and a testing set, wherein the sample ratio of the training set to the testing set is 8:2, and carrying out preprocessing operation on the data set;building a Focus CNN network model based on a Pytorch frame, using a cross entropy loss function in a training stage, and performing model training in an off-line stage after parameter setting is completed;testing, evaluating and screening the trained Focus CNN network, and measuring the reasoning accuracy of the model by using the recognition accuracy;and screening out an optimal model after index evaluation, deploying the optimal model into a terminal for detecting mountain forest fire and smoke at an online stage, and applying the model as a decision support system to perform disaster early warning and planning decision optimization. 2. The deep learning-based low complexity real-time fire and smoke detection method of claim 1, wherein: the preprocessing operation of the data set includes,performing size compression processing on the acquired high-resolution monitoring image to obtain an RGB matrix with a fixed size, wherein the RGB matrix is used as input of a network model;randomly disturbing the whole data set, and dividing according to the training set and the test set;respectively carrying out data normalization processing on images of a training set and a testing set, wherein the expression is as follows: wherein X isiRepresents the ith sample matrix, XmaxAnd XminRespectively representing the maximum value and the minimum value of the aggregate samples;and carrying out data enhancement operations including image rotation, clipping and noise adding on the obtained preprocessed training set and test set. 3. The deep learning-based low complexity real-time fire and smoke detection method of claim 2, wherein: the test evaluation may include the step of,collecting a test set sample at the back end of model deployment, and establishing an online evaluation set;designing a periodically triggered evaluation flow, and using an evaluation set test model;evaluating the change of different performance indexes, and judging whether the performance of the model is reduced;and when the threshold value of the performance degradation is triggered, sending early warning information and checking the reason. 4. A deep learning based low complexity real time fire and smoke detection method as claimed in claim 3 wherein: the judging process for judging whether the performance of the model is reduced is as follows:predicting an evaluation set sample by using a current online model; recording a prediction result, including a prediction label and a confidence score; calculating an index using the real labels of the evaluation set and the model predictive labels:accuracy p=number of correct predictions/total number of predictionsRecall q = correct prediction number/total number of real tags Calculating confidence score related indexes, and judging the change of the indexes: summarizing the fluctuation range of the index calculated by the latest N evaluation results, if F1If the drop exceeds the set threshold, sending an early warning mail or message, and marking as a model to be concerned; if the continuous H times of evaluation is descending and the total descending amplitude exceeds a threshold value, sending serious early warning information, suspending the current model and switching to the old model; if the error labeling sample exists, the labeling is performed again, and the model tuning is performed by using the new sample. 5. The deep learning based low complexity real time fire and smoke detection method of any one of claims 1,2 or 4, wherein: the disaster early warning comprises the following steps:collecting quantitative indexes of disaster event destruction, and establishing a disaster evaluation system: the fire related data is collected, and the quantitative indexes comprise: fire range R (m)2) Flue gas concentration C (mg/m)3) Propagation velocity V (m/s), fire hazard class E {1,2,3};according to the prediction of the model on the disaster event, calculating the predicted loss: the evaluation function calculation formula is as follows:S＝w1R+w2C+w3V+w4Ewherein w is1,w2,w3,w4The contribution weight of each index to the comprehensive evaluation value is represented by a weight coefficient;taking the model prediction as input, and evaluating different coping schemes; constructing an optimization framework, balancing the cost and minimizing the loss; and outputting the optimal coping strategy and generating intervention suggestions. 6. The deep learning based low complexity real time fire and smoke detection method of claim 5, wherein: the calculation process of the weight coefficient comprises the following steps:rRis the correlation coefficient of R and the degree of loss; r is (r)CIs the correlation coefficient of C and the degree of loss; r is (r)VIs the correlation coefficient of V and the degree of loss; calculating weights according to the correlation coefficients:wR＝rR/(rR+rC+rV)wC＝rC/(rR+rC+rV)wV＝rV/(rR+rC+rV)normalization processing:w1＝wR/(wR+wC+wV+wE)w2＝wC/(wR+wC+wV+wE)w3＝wV/(wR+wC+wV+wE)w4＝wE/(wR+wC+wV+wE)wherein E is a discrete level. 7. The deep learning based low complexity real time fire and smoke detection method of claim 6, wherein: building a Focus CNN network model based on a Pytorch framework, wherein the Focus CNN network structure comprises 4 double downsampling modules, a Flatten layer and 3 full connection layers; the feature images are transmitted forward in a jumping way through a residual structure between the two times of downsampling modules, and a LeakyRelu activation function and a Dropout regularization layer are used between all connection layers; the double downsampling module comprises a Focus Block downsampling Block and two CNN blocks; firstly, performing one-time slicing down-sampling processing on an input feature map through a Focus Block, then connecting a linkage layer to perform feature map splicing, then inputting the feature map into a CNN Block with a step of 1 and a step of 2 to perform feature fusion and convolution down-sampling for the second time, wherein the size of the feature map passing through a double down-sampling module is 1/4 of that of the input feature map. 8. A low-complexity real-time fire and smoke detection system based on deep learning, which is based on the low-complexity real-time fire and smoke detection method based on deep learning as claimed in any one of claims 1 to 7, and is characterized in that: comprising the steps of (a) a step of,the data acquisition module is used for acquiring images and videos through the camera to construct a training set and a testing set;the data preprocessing module is used for dividing the data set into a training set and a testing set and carrying out normalization and standardization preprocessing on the data set;the model training module is used for constructing a CNN model by using a PyTorch frame, setting a cross entropy loss function, carrying out model training by using an Adam optimizer, and storing an optimal model;the model evaluation module is used for evaluating the performance of the model on the test set and performing model screening by using the identification accuracy index;the model deployment module is used for deploying the optimal model to the embedded equipment and predicting and detecting the camera data in real time;and the decision support module is used for evaluating disaster loss, evaluating the response scheme according to the model prediction result, optimizing resource allocation and outputting the optimal decision. 9. A computer device comprising a memory and a processor, the memory storing a computer program, characterized in that: the processor, when executing the computer program, implements the steps of the deep learning based low complexity real time fire and smoke detection method of any one of claims 1 to 7. 10. A computer-readable storage medium having stored thereon a computer program, characterized by: the computer program when executed by a processor implements the steps of the deep learning based low complexity real time fire and smoke detection method of any one of claims 1 to 7. .
CN120198790A | Mountain fire monitoring method and device based on deep learning and feature fusion | The application relates to a mountain fire monitoring method and device based on deep learning and feature fusion, in particular to the technical field of computer vision. The forest region video image data processing method comprises the steps of obtaining forest region video image data, carrying out primary identification on the preprocessed forest region video image data based on a light-weight deep learning model to obtain suspected forest fire information and target features, wherein the light-weight deep learning model is obtained by compressing and optimizing a convolutional neural network model based on an attention mechanism, and carrying out secondary identification on the fused target features by combining the suspected forest fire information to detect fire events and corresponding ignition point geographic coordinates. The application introduces a focusing mechanism and focuses more on key characteristics of mountain fire flame and smoke, thereby being capable of identifying mountain fire more accurately, especially early small fire or smoke, and improving the accuracy of mountain fire monitoring. | 1. The mountain fire monitoring method based on deep learning and feature fusion is characterized by comprising the following steps of:Acquiring forest video image data;Preliminary identification is carried out on the preprocessed forest video image data based on a light-weight deep learning model so as to obtain suspected mountain fire information and target characteristics, wherein the light-weight deep learning model is obtained by compressing and optimizing a convolutional neural network model based on an attention mechanism;And combining the suspected forest fire information, and performing secondary identification on the fused target characteristics to detect a fire event and corresponding fire point geographic coordinates. 2. The method of claim 1, wherein the attention-mechanism-based convolutional neural network model is a MobileNetV model pre-trained on ImageNet, and wherein the inverted residual module of the MobileNetV model comprises a convolutional block attention module. 3. The method of claim 1, wherein the training process of the lightweight deep learning model comprises the steps of:Fine tuning a convolutional neural network model based on an attention mechanism by using a mountain fire image dataset, and optimizing model parameters so as to enable the model to adapt to a fire disaster identification task;compressing the fine-tuned convolutional neural network model based on the attention mechanism to obtain an intermediate model;and evaluating the performance index of the intermediate model on the test set, and adjusting the compression parameters until the performance index meets the preset performance index to obtain the lightweight deep learning model. 4. The method of claim 1, wherein the target features include color features, texture features, motion features, and deep learning features;Wherein the color features include statistics of an RGB color space and statistics of an HSV color space;The texture features comprise local binary pattern texture descriptors and gray level co-occurrence matrix texture descriptors;the motion features include optical flow features and motion pattern features;The deep learning features include semantic hierarchy features and spatiotemporal association features. 5. Mountain fire monitoring devices based on degree of depth study and feature fusion, its characterized in that includes:the image acquisition module is used for acquiring forest video image data;the preliminary identification module is used for carrying out preliminary identification on the preprocessed forest video image data based on a lightweight deep learning model so as to acquire suspected mountain fire information and target characteristics, wherein the lightweight deep learning model is obtained by compressing and optimizing a convolutional neural network model based on an attention mechanism;And the secondary identification module is used for combining the suspected mountain fire information and carrying out secondary identification on the fused target characteristics so as to detect a fire event and corresponding fire point geographic coordinates. 6. The apparatus of claim 5, further comprising a training module for training a lightweight deep learning model, comprising:the fine tuning unit is used for fine tuning the convolutional neural network model based on the attention mechanism by using the mountain fire image dataset, and optimizing model parameters so that the model is suitable for a fire disaster identification task;The compression unit is used for compressing the fine-tuned convolutional neural network model based on the attention mechanism to obtain an intermediate model;And the adjusting unit is used for evaluating the performance index of the intermediate model on the test set and adjusting the compression parameters until the performance index meets the preset performance index to obtain the lightweight deep learning model. 7. Mountain fire monitoring system based on deep learning and feature fusion, characterized by comprising:The front-end camera is used for collecting forest video image data;And the mountain fire monitoring device based on deep learning and feature fusion according to claim 5 or 6 to realize the mountain fire monitoring method based on deep learning and feature fusion according to any one of claims 1 to 4. 8. An electronic device comprising a processor, a memory, and a computer program stored on the memory and executable on the processor, the computer program when executed by the processor implementing a forest fire monitoring method based on deep learning and feature fusion as claimed in any one of claims 1 to 4. 9. A computer readable storage medium, comprising a computer program stored thereon, which when executed by a processor, implements the forest fire monitoring method based on deep learning and feature fusion as claimed in any one of claims 1 to 4. 10. A computer program product comprising a computer program which, when run on a computer, causes the computer to implement a forest fire monitoring method based on deep learning and feature fusion as claimed in any one of claims 1 to 4. .
CN207037869U | Early warning of forest fire prevention conflagration and rescue command system based on unmanned aerial vehicle | The utility model relates to an early warning of forest fire prevention conflagration and rescue command system based on unmanned aerial vehicle, this system include a plurality of unmanned aerial vehicle, last multiband microwave radiometer and the infrared thermal imager of installing of unmanned aerial vehicle, unmanned aerial vehicle is last still to install super broadband radar basic station, and super broadband radar basic station is used for receiving super broadband radar and fixes a position the framing signal that the label sent, unmanned aerial vehicle's quantity is 3 at least, this system still has a portable control platform, multiband microwave radiometer and infrared thermal imager all through the wireless transmission signal with portable control platform is connected, andportable control platform is provided with display screen, the label setting of super broadband radar location is on fire fighter's helmet. Install on rotor unmanned aerial vehicle super broadband radar basic station, can carry out quick deployment at any landform and physiognomy, any natural environment's periphery, because ultra -wide band signals has a stronger penetration capacity, this system is to any smog and be not the station keeping ability that too thick vegetation condition can all provide the accuracy. | 1. a kind of forest fire prevention and control fire alarm and command system based on unmanned plane, if the system includes quarreling unmanned plane, Multiband microwave radiometer and infrared thermography are installed on the unmanned plane；Ultra wide band thunder is also equipped with the unmanned plane Up to base station, the ULTRA-WIDEBAND RADAR base station is used to receive the positioning signal that ULTRA-WIDEBAND RADAR positioning label is sent；The unmanned plane Quantity be at least 3 framves；The system also has portable control platform, the multiband microwave radiometer and infrared thermography It is connected by wireless transmission signal with the portable control platform, the portable control platform is provided with display screen Curtain；The ULTRA-WIDEBAND RADAR positioning label is arranged on fireman's helmet. 2. forest fire prevention and control fire alarm and command system according to claim 1 based on unmanned plane, its feature exist In being also equipped with camera on the unmanned plane, the camera is put down by wireless transmission signal and the portable control Platform is connected. 3. forest fire prevention and control fire alarm and command system according to claim 1 based on unmanned plane, its feature exist In the system also includes the real-time live image capturing system on fireman's helmet, the real-time live figure As acquisition system is connected by wireless transmission signal with background terminal. 4. the forest fire prevention and control fire alarm and command system based on unmanned plane according to claim any one of 1-3, Characterized in that, the unmanned plane is rotor wing unmanned aerial vehicle.
US12208295B1 | Wildfire detection system | Proposed is a wildfire detection system that accurately detects a fire by using a visible image camera module and a thermal image camera module such that it is possible to quickly respond and cope when a forest fire occurs. | The invention claimed is:1. A wildfire detection system (1), the system comprising:a camera unit (10) comprising:a visible image camera module (110) that photographs a certain area and then generates a first video image (A10), and a thermal image camera module (120) that photographs the same area as the area photographed by the visible image camera module (110) and then generates a second video image (A20), anda main server unit (20) comprising:an object classification extraction module (201), wherein a pre-set reference flame object is included, the first video image (A10) and the second video image (A20) are received from the camera unit (10),a first video extraction flame object (A11) matching the pre-set reference flame object is detected in the first video image (A10), an area that does not match the reference flame object is detected as a first video extraction background object (A12),a second video extraction flame object (A22) matching the pre-set reference flame object is detected in the second video image (A20), and an area that does not match the reference flame object is detected as a second video extraction background object (A22),a temperature extraction module (202) that extracts a temperature of the second video extraction flame object (A22) at a location that overlaps with the first video extraction flame object (A11) detected in the object classification extraction module (201),a fire sensing module (203) wherein a fire signal is generated when at least one of the temperatures extracted from the temperature extraction module (202) is greater than a pre-set fire reference temperature, and a non-fire signal is generated when a temperature extracted from the first video extraction flame object (A11) and a temperature extracted from the second video extraction flame object (A22) are all less than the fire reference temperature,a fire location extraction module (204) that extracts in the first video image (A10) and in the second video image (A20) a location information of an area where the first video image (A10) and the second video image (A20) are photographed when the fire signal is generated in the fire sensing module (203),a notification alarm module (205) that outputs a pre-set message when the fire signal is generated, anda shelter location check module (206) in which a location information of at least one shelter (B) is pre-stored,further comprising a wireless terminal unit (30) where a fire evacuation app (310) is installed, and that communicates data with the main server unit (20) and receives a message (C) from the notification alarm module (205) of the main server unit (20),wherein the fire evacuation app (310) comprisesa map image (321),and when the wireless terminal unit (30) is turned on after receiving the message from the notification alarm module (205), displays on the map image (321) a location of the wireless terminal unit (30) and a location of the shelter received from the shelter location check module (206),wherein the main server unit (20) comprisesa computation module (207) that calculates a vegetation data (H) composed of a vegetation index and a canopy temperature by receiving data observed from a satellite (F) while communicating data with the satellite (F) and calculates a soil moisture data (I) by receiving a brightness temperature or a backscattering coefficient observed through a microwave sensor installed in the satellite (F),a variable data receiving module (208) that receives a wind data (G) of a location corresponding to a location information extracted from the fire location extraction module (204) while communicating data with the satellite (F) and receives the vegetation data (H) and the soil moisture data (I) calculated in the computation module (207),a movement route generation module (209) that generates a plurality of routes from the location of the wireless terminal unit (30) to the location of the shelter and transmits the same to the wireless terminal unit (30), anda fire spread route extraction module (210) that extracts an estimated route (J) through which a fire spreads in the fire location extraction module (204) through an inner product calculation value of a soil spread potential index and a wind spread potential indexby calculating the soil spread potential index, which indicates a degree of likelihood that the fire of a set section spreads, by inputting the vegetation data (H) received from the computation module (207) and the soil moisture data (I) received from the variable data receiving module (208) into a vegetation data/soil moisture data formula andby calculating the wind spread potential index by performing a vector product operation on the wind data (G) with the location information extracted from the fire location extraction module (204). 2. The system (1) ofclaim 1, wherein the main server unit (20) detects as a fire avoidance movement route (K) a movement route whose wind spread potential index is small among a plurality of movement routes generated in the movement route generation module (209),that does not overlap with the estimated route (J) generated in the fire spread route extraction module (210),that has the shortest distance from the wireless terminal unit (30) to the shelter, and transmits the same to the wireless terminal unit (30). .
CN204916185U | A unmanned aerial vehicle device of taking photo by plane for real -time supervision forest fire | The utility model provides an unmanned aerial vehicle device of taking photo by plane for real -time supervision forest fire which characterized in that: include that the gyroscope is answered to unmanned aerial vehicle nose -ring, sense of direction, the unmanned aerial vehicle fuselage radome fairing of taking photo by plane, the sense of direction answers the gyroscope to set up inside the unmanned aerial vehicle nose -ring, the unmanned aerial vehicle fuselage radome fairing of taking photo by plane is being connected the unmanned aerial vehicle nose -ring, the unmanned aerial vehicle fuselage radome fairing of taking photo by plane is connected the unmanned aerial vehicle wing and is installed in the fuselage both sides, unmanned aerial vehicle wing below is provided with folded cascade hydraulic pressure undercarriage, the unmanned aerial vehicle wing is being connected folded cascade hydraulic pressure undercarriage, the unmanned aerial vehicle whirlpool thick liquid supercharged engine that takes photo by plane is installed to unmanned aerial vehicle wing below, the unmanned aerial vehicle whirlpool thick liquid supercharged engine that takes photo by plane installs folded cascade hydraulic pressure undercarriage with take photo by plane in the middle of the unmanned aerial vehicle fuselage radome fairing. The utility model discloses simple structure, reasonable in design, targeted can carry out 24 hours real -time supervision to the forest fire, can prevent effectively that the conflagration from taking place and stretching. | 1. the unmanned plane aerial device for Real-Time Monitoring forest fire, it is characterized in that: comprise unmanned plane nose-ring, direction inductor gyroscope, unmanned aerial vehicle body fairing of taking photo by plane, it is inner that described direction inductor gyroscope is arranged at unmanned plane nose-ring; Described unmanned aerial vehicle body fairing of taking photo by plane is connected to described unmanned plane nose-ring; Described unmanned aerial vehicle body fairing of taking photo by plane connects unmanned plane wing and is arranged on fuselage both sides; Folding hydraulic lift frame is provided with below described unmanned plane wing; Described unmanned plane wing is connected to described folding hydraulic lift frame; Unmanned plane whirlpool slurry blow-fed engine of taking photo by plane is installed below described unmanned plane wing; Described unmanned plane whirlpool slurry blow-fed engine of taking photo by plane is arranged in the middle of described folding hydraulic lift frame and described unmanned aerial vehicle body fairing of taking photo by plane. 2. a kind of unmanned plane aerial device for Real-Time Monitoring forest fire according to claim 1, is characterized in that: described in unmanned aerial vehicle body fairing rear afterbody of taking photo by plane be fixed with Aircraft tail beam; Described Aircraft tail beam is connected to tail boom yaw rudder; The described tail boom yaw rudder back lower place is provided with tail boom elevating rudder; Vertical tail is equipped with above described tail boom elevating rudder; Described Aircraft tail beam is perpendicular to described unmanned plane wing. 3. a kind of unmanned plane aerial device for Real-Time Monitoring forest fire according to claim 2, is characterized in that: described tail boom yaw rudder is connected to described tail boom elevating rudder; Described tail boom elevating rudder is connected to described vertical tail; The lower end of described unmanned plane nose-ring is provided with infrared multifunctional detector; Above described unmanned plane nose-ring, large wave band telecontrol antenna is installed; Described unmanned plane nose-ring center of inside is installed with unmanned aerial vehicle (UAV) control center. 4. a kind of unmanned plane aerial device for Real-Time Monitoring forest fire according to claim 3, is characterized in that: described infrared multifunctional detector is connected to described unmanned aerial vehicle (UAV) control center; Described unmanned aerial vehicle (UAV) control center connects described large wave band telecontrol antenna; Described large wave band telecontrol antenna is arranged on above described nose-ring. .
CN118280054A | Forest fire monitoring and early warning system based on unmanned aerial vehicle image analysis | The invention relates to the technical field of fire monitoring and early warning, in particular to a forest fire monitoring and early warning system based on unmanned aerial vehicle image analysis, which comprises an unmanned aerial vehicle launching module, an identification locking module, a fire monitoring module, a fire analysis module, an early warning terminal and a cloud database. According to the method, accurate region division is performed on the target monitoring forest, a corresponding unmanned aerial vehicle monitoring mode is intelligently matched according to the state information of each region, the fire behavior is quickly locked, the fire behavior image and the influence factor information are acquired in real time, and meanwhile, the combustion state, the smoke state and the influence factor state of the fire behavior region are analyzed; according to the method, the evaluation index is generated, the fire state evaluation coefficient is comprehensively obtained, the fire trend level of the fire area is obtained accordingly, and timely early warning display is performed based on the fire trend level, so that comprehensive, real-time and accurate monitoring and early warning of the forest fire are realized, and intelligent decision support is provided for rapid response of the forest fire. | 1. Forest fire monitoring and early warning system based on unmanned aerial vehicle image analysis, its characterized in that includes: The unmanned aerial vehicle throwing module is used for throwing and distributing unmanned aerial vehicles to the target monitoring forest, and the specific analysis process is as follows: dividing a target monitoring forest according to a preset area to obtain each subarea of the target monitoring forest, carrying out monitoring analysis on area state information of each subarea of the target monitoring forest to obtain area values of each subarea, carrying out comparison matching analysis on the area values of each subarea and an area state judgment table stored in a cloud database to obtain area state grades of each subarea, and simultaneously matching the area state grades with unmanned aerial vehicle monitoring modes corresponding to the area state grades to obtain unmanned aerial vehicle monitoring modes of each subarea; The identification locking module is used for monitoring abnormal states of fire corresponding to each subarea, so that identification locking analysis is carried out on the fire areas to obtain fire identification locking signals, real-time tracking shooting is carried out on the fire states corresponding to the fire areas according to the fire identification locking signals, and meanwhile, real-time acquisition is carried out on influence factor information corresponding to different heights of the fire areas to obtain a fire image set and influence factor information corresponding to the fire areas; The fire monitoring module is used for analyzing the combustion state of the fire area through the combustion monitoring unit to obtain a combustion evaluation index, analyzing the smoke state of the fire area through the smoke monitoring unit to obtain a smoke evaluation index, and simultaneously analyzing the influence factor state of the fire area through the influence factor monitoring unit to obtain an influence factor evaluation index, and further transmitting the obtained combustion evaluation index, the smoke evaluation index and the influence factor evaluation index to the fire analysis module; The fire analysis module is used for receiving the combustion evaluation index, the smoke evaluation index and the influence factor evaluation index, so as to predict and analyze the fire state of the fire area and obtain the fire trend grade of the fire area; and the early warning terminal is used for carrying out corresponding early warning display on the fire trend grade based on the fire area . 2. The forest fire monitoring and early warning system based on unmanned aerial vehicle image analysis according to claim 1, wherein the monitoring and analysis are performed on the area state information of each subarea of the target monitoring forest, and the specific analysis process is as follows: Acquiring the regional state information of each subregion of the target monitoring forest to obtain the regional state information of each subregion of the target monitoring forest, wherein the regional state information comprises a personnel activity value, a vegetation growth value and a coverage value, and is respectively calibrated to be Q1, Q2 and Q3 according to the formula: obtaining a region value qyu of each sub-region, wherein gamma 1, gamma 2 and gamma 3 respectively represent the personnel activity value, the vegetation growth value and the coverage value weight coefficient . 3. The forest fire monitoring and early warning system based on unmanned aerial vehicle image analysis according to claim 1, wherein the identification and locking analysis is performed on the fire area, and the specific analysis process is as follows: Acquiring region thermal imaging images corresponding to all the subregions through thermal imaging cameras carried by the unmanned aerial vehicle, obtaining region thermal imaging images corresponding to all the subregions, arranging detection points, and extracting chromaticity values of all the detection points from the region thermal imaging images corresponding to all the subregions; Matching the chromaticity value of each detection point in the region thermal imaging image corresponding to each subarea with a reference chromaticity threshold value of the thermal image corresponding to the preset flame, if the chromaticity value of a certain detection point is successfully matched with the reference chromaticity threshold value of the thermal image corresponding to the preset flame, marking the detection point as a flame point, integrating the flame points in the region thermal imaging image corresponding to each subarea to obtain the flame region area, comparing and analyzing the flame region area with the preset flame region area threshold value, and if the flame region area is larger than the preset flame region area threshold value, judging the subarea as a fire region . 4. The forest fire monitoring and early warning system based on unmanned aerial vehicle image analysis according to claim 1, wherein the combustion state of the fire area is analyzed, and the specific analysis process is as follows: Acquiring a fire image set corresponding to a fire region within a period of time, identifying the direction of smoke diffusion and the direction of flame combustion diffusion from the fire image set, judging as downwind if the direction of smoke diffusion and the direction of flame combustion diffusion are the same, judging as upwind if the direction of smoke diffusion and the direction of flame combustion diffusion are opposite, and extracting a current wind speed mark as a wind shadow value Pm from influence factor information corresponding to the fire region; Marking a fire image set corresponding to a fire area in a period of time as U, wherein U= {1,2,3,4 … n }, n represents the total number of fire images corresponding to the fire area, each fire image corresponding to the fire area is marked as a monitoring point, the flame height and the combustion area of each monitoring point in a period of time are identified, each monitoring point in a period of time is taken as an abscissa, the flame height and the combustion area are taken as an ordinate, a two-dimensional flame height dynamic coordinate system and a two-dimensional combustion area dynamic coordinate system are established according to the U= {1,2,3,4 … n }, and the flame height and the combustion area of each monitoring point in a period of time are respectively drawn on the two-dimensional flame height dynamic coordinate system and the two-dimensional combustion area dynamic coordinate system in a description manner; Acquiring the slope between the flame height of each monitoring point and the origin point on a two-dimensional flame height dynamic coordinate system, obtaining the flame height slope value of each monitoring point, performing difference calculation on the flame height slope values of adjacent monitoring points to obtain a flame Gao Xielv difference value, and recording the flame Gao Xielv difference value as hg U according to the formula: obtaining a fire height fluctuation value theta 1, wherein eta 1 and eta 2 are expressed as preset weight coefficients; Drawing a reference line parallel to the abscissa on a two-dimensional combustion area dynamic coordinate system by using a preset combustion area threshold value, comparing and analyzing the combustion area of each monitoring point with the reference line, extracting the distance length between the combustion area description point of each monitoring point and the reference line, and marking the distance length as a combustion face distance value rs U according to the formula: obtaining a spread fluctuation value theta 2, wherein eta 3 and eta 4 are expressed as preset weight coefficients; Extracting the numerical values of the fire height fluctuation value theta 1 and the spread fluctuation value theta 2, and carrying out normalization processing according to the formula: A combustion evaluation index rsz is obtained in which μ1 and μ2 represent the weight coefficients of the fire height fluctuation value and the spread fluctuation value, respectively . 5. The forest fire monitoring and early warning system based on unmanned aerial vehicle image analysis according to claim 1, wherein the analysis of the smoke state of the fire area is performed by the following specific analysis process: Comparing and analyzing the smoke gray value with a preset reference interval by identifying the smoke gray value of each monitoring point in a period of time, judging abnormal smoke when the smoke gray value is out of the preset reference interval, otherwise judging normal smoke, counting the number of times of judging the abnormal smoke, and performing duty ratio analysis on the number of times of judging the abnormal smoke and the total number of times of judging to obtain a smoke abnormal color value ys; Acquiring the smoke concentration of each monitoring point in a period of time, extracting the concentration of harmful substances from the smoke concentration, and carrying out weighted addition to obtain a smoke concentration value yn; extracting the values of the smoke abnormal color value ys, the smoke damage concentration value yn and the wind shadow value Pm, carrying out normalization treatment, and according to the formula: obtaining a smoke evaluation index ywz; wherein, mu 3, mu 4 and mu 5 respectively represent the weight coefficients of the smoke abnormal color value, the smoke intensity value and the wind shadow value . 6. The forest fire monitoring and early warning system based on unmanned aerial vehicle image analysis according to claim 1, wherein the analysis of the state of the influencing factors of the fire area is performed by the following specific analysis process: The temperature, the humidity and the oxygen content in the influence factor information corresponding to each height of the fire area are obtained, and are respectively calibrated to wd f 、sd f and hk f , and the numerical values of the three are extracted for normalization processing according to the formula: An influence factor evaluation index yxz is obtained, in which wd f * 、sd f * and hk f * represent a reference temperature, a reference humidity, and a reference oxygen content, respectively, f represents the number of each height, and f=1, 2,3, … v, v represents the total number of each height number, and μ6, μ7, and μ8 represent weight coefficients of the degree of temperature deviation, the degree of humidity deviation, and the degree of oxygen content deviation, respectively . 7. The forest fire monitoring and early warning system based on unmanned aerial vehicle image analysis according to claim 1, wherein the prediction analysis is performed on the fire state of the fire area, and the specific analysis process is as follows: And extracting the values of the combustion evaluation index, the smoke evaluation index and the influence factor evaluation index of the fire area, carrying out normalization processing to obtain fire state evaluation coefficients, carrying out matching analysis on the fire state evaluation coefficients of the fire area and a fire trend state table stored in a cloud database, and enabling each fire state evaluation coefficient of the fire area to correspond to one fire trend grade, thereby obtaining the fire trend grade of the fire area.
CN203232538U | Infrared imaging-based forest fire-prevention monitoring system | Disclosed in the utility model is an infrared imaging-based forest fire-prevention monitoring system that comprises a monitoring center and at least one terminal. The terminal includes an infrared video camera and a wireless data transmission module A; the output of the infrared video camera is connected to the wireless data transmission module A by an encoder; and the wireless data transmission module A and the monitoring center are in wireless connection. The monitoring center includes a central processor, a wireless data transmission module B and a display; and the display is connected with the central processor by a decoder. According to the utility model, the provided system has the following beneficial effects: when the infrared video camera senses that a radiation temperature exceeds a set value, alarming is carried out; and a fire phenomenon can be found rapidly and the alarm speed is fast. | 1. based on the forest fire preventing monitor system of infrared imaging, it is characterized in that, comprise Surveillance center and at least one terminal, described terminal comprises infrared video camera and wireless data transmission module A, the output of infrared video camera is connected to wireless data transmission module A by a scrambler, wireless data transmission module A is by wireless connections Surveillance center, and described Surveillance center comprises central processing unit, wireless data transmission module B and display, and display is connected to central processing unit by demoder. 2. the forest fire preventing monitor system based on infrared imaging according to claim 1 is characterized in that, described Surveillance center also is provided with the fire alarm information server, and described fire alarm information server is connected to central processing unit. 3. the forest fire preventing monitor system based on infrared imaging according to claim 1 is characterized in that, described Surveillance center also is provided with audible-visual annunciator, and described audible-visual annunciator namely is connected on the central processing unit. .
CN203084868U | Forest fire prevention monitoring device | The utility model discloses a forest fire prevention monitoring device belonging to the technical field of forest fire prevention monitoring. The forest fire prevention monitoring device is used for solving the problem that the associated forest fire information of a monitored region cannot be comprehensively obtained in outdoor forest fire monitoring. A storage data transmission end of a micro processor of the forest fire prevention monitoring device is connected with a data transmission end of a data storage device; a position signal input end of the micro processor is connected with a position positioning signal output end of a GPS (Global Position System) position indicator; a control data transmission end of the micro processor is connected with a control data transmission end of a touch screen; an uploaded data transmission end of the micro processor is connected with an uploaded data transmission end of an Ethernet interface; a sampling data transmission end of the micro processor is connected with a sampling data transmission end of a radio frequency circuit; the radio frequency circuit, a camera head, a wind speed and direction sensor, an air pressure sensor, a temperature sensor and a humidity sensor are used for carrying out data transmission by a radio frequency signal respectively. The forest fire prevention monitoring device is used for forest fire monitoring. | 1. forest fire protection monitoring device, it is characterized in that, it comprises microprocessor (1), data-carrier store (2), GPS orientator (3), touch-screen (4), Ethernet interface (5), radio circuit (6), camera (7), wind speed wind direction sensor (8), baroceptor (9), temperature sensor (10) and humidity sensor (11)The storage data transmission terminal of microprocessor (1) connects the data transmission terminal of data-carrier store (2), the location positioning signal input part of microprocessor (1) connects the location positioning signal output part of GPS orientator (3), the control data transmission end of microprocessor (1) connects the control data transmission end of touch-screen (4), the data transmission terminal of uploading of uploading data transmission terminal connection Ethernet interface (5) of microprocessor (1), the sampled data transmission ends of microprocessor (1) connects the sampled data transmission ends of radio circuit (6); Radio circuit (6) carries out data transmission by radiofrequency signal respectively with camera (7), wind speed wind direction sensor (8), baroceptor (9), temperature sensor (10) and humidity sensor (11);Camera (7) is used to gather the picture signal of area to be monitored, wind speed wind direction sensor (8) is used to gather the wind speed and direction signal of area to be monitored, baroceptor (9) is used to gather the air pressure signal of area to be monitored, temperature sensor (10) is used to gather the temperature signal of area to be monitored, and humidity sensor (11) is used to gather the moisture signal of area to be monitored. 2. forest fire protection monitoring device according to claim 1, it is characterized in that, it also comprises power supply (12), and power supply (12) is used to microprocessor (1), data-carrier store (2), GPS orientator (3), touch-screen (4), Ethernet interface (5) and radio circuit (6) that working power is provided. .
KR20190127144A | Method and Apparatus for Forecasting Signs of Incinerated Wildfires | According to an embodiment of the present invention, provided is an apparatus for forecasting an incinerated forest fire, which comprises: a data collection unit collecting meteorological information related to an incinerated forest fire; a forest fire sign index calculation unit deriving the minimum relative humidity and temperature difference information on the day based on the meteorological information, and calculating an incinerated forest fire sign index using the minimum relative humidity and the temperature difference information on the day; and a forecast determination unit generating the incinerated forest fire forecast information in accordance with the grade calculated by comparing the incinerated forest fire sign index with a predetermined forecast reference value. | 1. A data collection unit for collecting weather bureau information related to incineration wildfires;A wildfire symptom index calculator for deriving the minimum relative humidity and temperature difference information of the day based on the meteorological office information, and calculating the incineration acid impregnation index using the minimum relative humidity and the temperature difference information of the day; AndForecasting determination unit for generating the incineration wildfire forecast information according to the grade calculated by comparing the incineration wildfire impingement index with a predetermined forecast reference valueIncineration wildfire forecasting device comprising a. 2. The method of claim 1,The wildfire sign index calculation unit,The incineration wildfire forecasting apparatus, characterized in that for calculating the temperature difference information between the highest temperature of the day and the highest average temperature, and calculating the incineration acid impregnation index using the temperature difference information and the minimum relative humidity of the day. 3. The method of claim 2,The wildfire sign index calculation unit,The incineration acid quenching index is calculated by applying at least two or more of a fire generating factor β0, a humidity correlation factor β1, a temperature correlation factor β2, the temperature difference information, and the minimum relative humidity of the day. Incineration Wildfire Forecasting Device. 4. The method of claim 2,The wildfire sign index calculation unit,The fire incidence factor β0 is added to the humidity correlation factor β1 and a multiple of the minimum relative humidity of the day, and the summation result is further summed with the temperature correlation factor β2 and the multiples of the temperature difference information. Incineration wildfire forecasting device, characterized in that for calculating the indication index. 5. The method of claim 4, whereinThe wildfire sign index calculation unit,And adding the error correction factor to the minimum relative humidity of the day, and then multiplying the humidity correlation factor (β1) to calculate the incineration acid impingement index. 6. The method of claim 1,The forecast determination unit,An incineration wildfire forecasting device comprising: dividing the incineration wildfire index by at least one of the forecasting reference values into a plurality of grades and generating incineration wildfire forecast information corresponding to each of the plurality of grades. 7. The method of claim 1,An incineration wildfire forecasting apparatus further comprising a forecast notification unit for processing the incineration wildfire forecasting information using at least one of a meteorological office site, a social network service (SNS), a manager terminal, and an operator terminal at a preset time. 8. The method of claim 7, whereinWhen the incineration wildfire forecast information is notified and information on the actual number of wildfire occurrences is obtained, the actual wildfire occurrence number and the incineration wildfire incidence index are compared to generate feedback information according to a coincidence rate, and to calculate the wildfire symptom index. The incineration wildfire forecasting apparatus, characterized in that for reflecting the feedback information when calculating the new incineration wildfire index. 9. The method of claim 1,The data collection unit,An incineration wildfire forecasting device comprising collecting the meteorological office information including at least one of regional relative humidity, temperature and average yearly temperature of the day. 10. A data collection step of collecting weather bureau information related to incineration wildfires;A forest bulging index index calculation step of deriving the minimum relative humidity and temperature difference information of the day based on the meteorological office information, and calculating the incineration acid impingement index using the minimum relative humidity and the temperature difference information of the day; AndForecast determination step of generating the incineration wildfire forecast information according to the grade calculated by comparing the incineration wildfire index to the predetermined forecast reference valueIncineration wildfire forecasting method comprising a. 11. The method of claim 10,The wildfire sign index calculation step,The incineration wildfire forecasting method, characterized in that for calculating the temperature difference information between the highest temperature of the day and the average temperature of the average year, using the temperature difference information and the minimum relative humidity of the day. 12. The method of claim 11,The wildfire sign index calculation step,The fire incidence factor β0 is added to the humidity correlation factor β1 and a multiple of the minimum relative humidity of the day, and the summation result is further summed with the temperature correlation factor β2 and the multiples of the temperature difference information. An incineration wildfire forecasting method comprising calculating a symptom index. 13. The method of claim 10,The forecast determination step,An incineration wildfire forecasting method, wherein the incineration wildfire index is divided into a plurality of grades by comparing with the at least one forecasting reference value and generating incineration wildfire forecast information corresponding to each of the plurality of grades. 14. A computer program stored in a medium for causing a computer to execute the incineration wildfire forecasting method according to any one of claims 10 to 13. .
CN115294714A | Composite monitoring, positioning and alarming device, system and method for forest fire | The invention relates to the technical field of fire monitoring and alarming, and discloses a composite monitoring, positioning and alarming device for forest fire, which comprises a structural platform, a supporting rod is fixedly mounted at the center of the bottom end of the structural platform, and a PVC box is fixedly mounted on one side of the upper end of the structural platform. And a Beidou dual-mode GPS positioning transmitter-receiver and a storage battery are fixedly mounted on the structural platform in the PVC box. The device A and the device B which are adjacent to each other are adopted to monitor a fire scene, the specific position of an ignition point can be detected more accurately, positioning is performed through the Beidou dual-mode GPS positioning transmitter-receiver, and personnel can confirm the position of the fire conveniently by adopting a brand new communication module; an infrared visible light camera is adopted, and an infrared function is used for judging whether a system temperature preset value is reached or not; and the visible light detection function is used for judging whether visible light such as smoke and flame exists or not, so that whether a fire behavior is misjudged or not is judged, and the misjudged fire situation is effectively prevented. | 1. The utility model provides a compound monitoring positioning alarm device for forest fire which characterized in that: the solar photovoltaic power generation device comprises a structural platform (11), wherein a supporting rod (10) is fixedly installed at the center of the bottom end of the structural platform (11), a PVC box (9) is fixedly installed on one side of the upper end of the structural platform (11), a Beidou dual-mode GPS positioning transmitter-receiver (2) and a storage battery (8) are fixedly installed on the structural platform (11) located inside the PVC box (9), a solar power generation panel (1) is fixedly installed at the left end of the PVC box (9), and the output end of the solar power generation panel (1) is electrically connected with the input end of the storage battery (8); a cradle head (4) is fixedly arranged on one side of the bottom end of the structural platform (11); the bottom end of the cradle head (4) is provided with an infrared visible light camera (6); a first antenna (3) is fixedly installed on one side of the upper end of the structural platform (11), and a second antenna (7) is fixedly installed on the other side of the lower end of the cradle head (4); the structure platform (11) is internally provided with a central control system (5), and the output ends of the Beidou dual-mode GPS positioning transmitter-receiver (2), the first antenna (3), the infrared visible light camera (6) and the second antenna (7) are electrically connected with the input end of the central control system (5). . 2. A composite type monitoring, positioning and alarming device for forest fires as claimed in claim 1, wherein: the holder (4) is a 360-degree non-dead-angle anticlockwise rotation holder. . 3. A composite monitoring and positioning alarm device for forest fires as claimed in claim 1, wherein: the infrared visible light camera (6) is a camera with the combined function of infrared and visible light; the infrared function is used for judging whether a system temperature preset value is reached or not; the visible light detection function is used for judging whether visible light such as smoke, fire light and the like exists or not, and accordingly whether the fire exists or not is judged. . 4. A composite monitoring and positioning alarm device for forest fires as claimed in claim 1, wherein: the Beidou dual-mode GPS positioning transmitting and receiving machine (2) is used for acquiring the specific position of the infrared visible light camera (6), transmitting data back to the central control system (5) and determining the specific position of a fire. 5. The utility model provides a compound monitoring positioning alarm system for forest fire which characterized in that: the device comprises a plurality of compound monitoring and positioning alarm devices as claimed in claims 1-4 embedded on the ground at equal intervals, and the compound monitoring and positioning alarm devices are all connected with an external central control device through a Beidou dual-mode GPS positioning transmitting and receiving machine (2). . 6. A composite monitoring, positioning and alarming method for forest fire is characterized in that: the composite monitoring and positioning alarm system of claim 5 is adopted, and the specific positioning alarm method is as follows: the method comprises the following steps: a plurality of composite monitoring and positioning alarm devices are embedded in a forest at equal intervals, are connected with an external central control device, and are respectively marked as: device a, device B, device C, etc.; step two: when the device normally works, the cloud deck (4) drives the infrared visible light camera (6) to do anticlockwise rotary motion, when the cloud deck (4) rotates for a circle, namely to zero degree, angle information of the cloud deck (4) is cleared, the surrounding environment is monitored in real time, and the forest is ensured to have no fire threat; step three: when a fire disaster occurs, the holder (4) drives the infrared visible light camera (6) to detect an ignition point, the infrared function of the infrared visible light camera (6) monitors the temperature firstly, and when the detected temperature reaches a preset value, a certain position around the fire disaster is determined to occur; step four: the visible light detection function of the infrared visible light camera (6) monitors visible light such as smoke, fire light and the like, so as to judge whether the fire is misjudged; step five: when a fire occurs, the device A detects the ignition point, the rotating angle of the cradle head (4) is recorded to be alpha, then the device B around the ignition point detects the ignition point, the rotating angle of the cradle head (4) is recorded to be beta, and the intersection point of the two included angles is calculated through the central control system (5). . 7. A composite type monitoring, positioning and alarming method for forest fires as claimed in claim 6, wherein the method comprises the following steps: the calculation formula of the intersection angle in the fifth step is as follows: obtain the intersection point as (x) 0 ,y 0 )， Intersection point (x) 0 ,y 0 ) The fire point position information is immediately positioned through the Beidou dual-mode GPS positioning transmitting and receiving machine (2), the geographical position information of the fire is determined, and the information is sent back to the central control device to send out an alarm.
CN110648486A | Solar intelligent forest fire and geological disaster observation big data management system | The invention discloses a solar intelligent forest fire and geological disaster observation big data management system, which comprises a user terminal, a server, a LoRa base station and a terminal monitor, wherein the user terminal is connected with the server via an electric signal; the server is connected with the LoRa base station via the electric signal; the terminal monitor is connected withthe LoRa base station via the electric signal; a high-definition camera and a temperature sensor of the terminal monitor are connected with the LoRa base station in parallel; and a hardware storage unit and a cloud storage unit of the server are connected with the user terminal in parallel. Information collecting and monitoring are carried out on fires and geological disasters by using a photovoltaic technology and the advantage that the LoRa base station can achieve a long-distance, long-battery life and high-capacity system, thereby achieving the effects of reducing the use cost and the operation and maintenance cost, saving the energy and reducing emission, and timely reminding people of using the system to timely and reasonably handle the disasters in different regions. | 1. The utility model provides a big data management system is surveyed to intelligent forest fire of solar energy and geological disasters which characterized in that: including user terminal, server, loRa basic station, terminal monitor, user terminal is human-computer interaction interface, including control computer and cell-phone, the server is the memory cell of system, including hardware memory cell and cloud memory cell, the terminal monitor includes high definition digtal camera (5) and temperature sensor (7), user terminal be with server electric signal connection, server and loRa basic station electric signal connection, terminal monitor and loRa basic station electric signal connection, wherein, terminal monitor's high definition digtal camera and temperature sensor are parallelly connected with the loRa basic station, and the hardware memory cell and the cloud memory cell of server are parallelly connected with user terminal. 2. The solar intelligent forest fire and geological disaster observation big data management system as claimed in claim 1, wherein: the terminal monitor further comprises a solar power supply device, the solar power supply device comprises a solar cell panel (1), a storage battery (3), a sheath (2) and a support column (6), the solar cell panel (1) is arranged to be umbrella-shaped, the sheath (2) is arranged to be a box body, the solar cell panel (1) is covered on the sheath (2) and fixed to the top of the sheath (2), the storage battery (3) is fixedly arranged on the sheath (2) and electrically connected with the solar cell panel (1), the support column (6) is fixedly arranged at the bottom of the sheath (2), and the support column (6) is fixedly arranged on the ground. 3. The solar intelligent forest fire and geological disaster observation big data management system as claimed in claim 2, wherein: sheath (2) one side is fixed and is provided with high definition digtal camera gallows (4), high definition digtal camera (5) hang and establish and be connected with the battery and solar cell panel (1) electricity in gallows (4), gallows (4) internal fixation is provided with temperature sensor (7) and is connected with the battery and solar cell panel (1) electricity is connected. 4. The solar intelligent forest fire and geological disaster observation big data management system as claimed in claim 3, wherein: the solar energy collecting device is characterized in that a controller connected with a solar cell panel (1), a storage battery (3), a high-definition camera (5) and a temperature sensor (7) is arranged in the sheath (2). 5. The solar intelligent forest fire and geological disaster observation big data management system as claimed in claim 1, wherein: the server is connected with the Internet. 6. The solar intelligent forest fire and geological disaster observation big data management system as claimed in claim 1, wherein: the LoRa base station comprises a GPRS module, and the cloud server accesses each LoRa base station through the physical address of the GPRS module.
CN102693603A | Dual spectrum based intelligent monitoring system for forest fire prevention | The invention discloses a dual spectrum based intelligent monitoring system for forest fire prevention. The technical scheme adopted in the invention is as follows: a network video server transmits on-site videos and alarm signals of a thermal imager and visible light detection to a monitoring center. According to the confidence comparison between the thermal imager and the visible light detection, the system determines fire alarm information, informs the monitoring personnel through measures such as audible and visual alarm and the like, carries out real-time video recording on the on-site videos, and carries out timely processing on the alarm information. The system can carry out parameter setting and adjustment on two types of spectrum detection, and can set scanning curves and insensitive areas on a screen at will in cooperation with a rapid analysis technology for free scanning paths. The system supports map display, so that the position of each detector in a monitored area and the general plane structure of the monitored area can be visually displayed, therefore, when a fire alarm occurs, the alarm position can be positioned rapidly through the alarm information so as to make an early warning preparation. The system also can carry out controlling on a cloud deck, the thermal imager and a visible light camera through monitoring software. | 1. the forest fire protection intelligent monitor system based on two spectrum is characterized in that, comprises front-end equipment, Network Transmission and background intelligent management system; Front-end equipment mainly is made up of thermal imaging system, visible light camera, range finder using laser, The Cloud Terrace; Thermal imaging system, visible light camera, range finder using laser are erected on the The Cloud Terrace; Front-end equipment is installed on the control and monitor console; According to the scanning of cruising of client's set path; Each horizontal scan position that turns an angle because detection need carry out under The Cloud Terrace stops operating situation, stays for some time and detects so establish this each analyzing spot; At first, open pyrotechnics at each analyzing spot and detect, step is following: carry out the smog pre-detection by visible light earlier, obtain Smoke Detection degree of confidence E1 this moment; If E1 and traditional smog threshold less than threshold value, then for wrong report, are not done any other detection; If greater than threshold value, then start thermal imaging system and carry out the overtemperature detection, obtain thermal imaging system detection this moment degree of confidence E2; And doubtful flame region coordinate, E2 compares with traditional hot imager detection threshold, if greater than threshold value; Then calculate visible light lens focus value according to the thermal imaging system focal length value; Make visible light camera with after the thermal imaging system visual field is consistent, restart visible light camera and carry out visible light flame and detect, obtain visible light and detect degree of confidence E3; Through coordinate conversion, obtain visible light flame region coordinate With the domain transformation coordinate of thermal imaging system in the visible light camera visual field Detection information and with detection information through Network Transmission to the background intelligent management system; The background intelligent management system is according to information such as the alerting signal from the front end device back that receives, area coordinate, degree of confidence; Carry out doubtful flame region coupling; If matching degree is high, show that the process thermal imaging system is consistent with the visible light camera surveyed area, then output alarm information; And according to the target surface size of conflagration area imaging, according to formula , , consistent with two visual fields, thermal imaging system visual field by visible light camera, promptly thermal imaging system visual field horizontal range equates with visible light camera visual field horizontal range, gets H A =H B , known visible light camera target surface lateral dimension h B , visible light camera horizontal field of view angle 2 θ B, Basis then Calculate H B , in like manner can get V B , according to formula S=H B * V B , try to achieve actual fire area, for the monitor staff submits necessary information to the control of the condition of a fire, wherein, f A Be the thermal imaging system lens focus, the horizontal target surface of known thermal imaging system is of a size of h A , observing scene is D apart from distance of camera lens. 2. the forest fire protection intelligent monitor system based on two spectrum according to claim 1; It is characterized in that said thermal imaging system overtemperature testing process is following: the image capture module of thermal imaging system is with the high precision image data write memory of detector output, and image processing module moves the overtemperature detection algorithm; At first the contrast according to target and background calculates original threshold value; The target temperature grade that combines the user to set again calculates binary-state threshold, and image is carried out carrying out the connected domain detection after the binaryzation; Calculate target area area and coordinate, on picture, identify the excess of export temperature area and send warning message through serial ports. 3. the forest fire protection intelligent monitor system based on two spectrum according to claim 1 and 2; It is characterized in that said visible light camera is consistent with the thermal imaging system visual field to be realized through following regulative mode, at thermal imaging camera lens gear place; Variohm is installed; Through the A/D conversion, read rheostatic resistance value, obtain thermal imaging lens focus f A , the horizontal target surface of known thermal imaging is of a size of h A Find range through range finder using laser, recording observing scene is D apart from distance of camera lens; With the horizontal field of view is example, according to formula , calculated level field angle 2 θ HA , According to formula , try to achieve the horizontal range H that surveys scene A , Guarantee that two visual fields are consistent, be meant that thermal imaging visual field horizontal range equates with visible light visual field horizontal range, i.e. H A =H B , known visible light camera target surface lateral dimension h B , according to formula Try to achieve the visible light lens focus With the vertical field of view is example, according to formula , can get vertical field of view angle 2 θ VA , According to formula , obtain the vertical range V of the scene of observing A , Guarantee that two visual fields are consistent, be meant that thermal imaging visual field horizontal range equates with visible light visual field vertical range, i.e. V A =V B , known visible light camera target surface lateral dimension V B , according to formula Visible light camera horizontal field of view angle 2 θ then VB At visible light camera lens gear place, variohm is installed, through the A/D conversion, read rheostatic resistance value R B , this resistance value and lens focus f B There is certain relation, draws one group of R through interpolation algorithm B With f B Corresponding relation, read R B Value, tabling look-up obtains f B Value; Control visible light camera lens reads focal length value f in real time B , when meeting, stopping control to the visible light camera lens with calculated value, this moment, the visual field of visible light was consistent with the thermal imaging visual field, can carry out visible light flame and detect. 4. the forest fire protection intelligent monitor system based on two spectrum according to claim 1 and 2; It is characterized in that; Calculate target area area and coordinate through following method: detect the flame rectangular area for by thermal imaging flame, detect by visible light flame that flame region is ; According to ; ; Obtain the corresponding region of thermal imaging fire area on the visible light target surface; I=1 wherein, 2; When i=1, expression rectangle upper left corner coordinate, i=2, the expression lower right corner, rectangular area coordinate; Alerting signal, area coordinate are passed through Network Transmission after the background intelligent control system; Intelligence control system is according to visible light flame region coordinate and the thermal imaging system detection information at the domain transformation coordinate of visible light visual field; In conjunction with scene analysis; Carry out doubtful flame region coupling; If matching degree is high; Show through thermal imaging consistent with the visible light surveyed area; Output alarm information and notify the monitor staff then, thus accomplish the early stage warning function of flame; The target surface coordinate that forms images according to conflagration area simultaneously; And then the area size that can access the conflagration area imaging can calculate actual fire area for according to formula and formula .
CN112950883A | Forest fire comprehensive monitoring management system based on wireless sensor network | The forest fire comprehensive monitoring and management system based on the wireless sensor network is advantaged in that 1, a Zigbee main control chip can accurately judge whether a fire occurs in a forest site by collecting the carbon monoxide concentration and flame existence information; and 2, based on the arrangement of the attitude sensing module and the wind speed sensor module, the gradient of the current position can be collected, and real-time spreading prediction after the fire occurs can be carried out in combination with wind speed and wind direction information so that the fire rescue work in the forest region can be carried out; and 3, a Zigbee wireless sensor network is formed by a terminal node, a routing node and a coordinator node, and networking modes of the nodes in the Zigbee wireless sensor network are flexible and diverse. The system is advantaged in that a problem that a traditional wired monitoring system or other wireless transmission networks are prone to paralysis after a fire disaster happens is well solved. | 1. The utility model provides a forest fire overall monitoring management system based on wireless sensor network, a serial communication port, including Zigbee main control chip, carbon monoxide sensor module, ultraviolet ray flame sensor module, air velocity transducer module, the radio frequency circuit and the gesture sensing module of being connected with Zigbee main control chip, carbon monoxide sensor module is used for feeding back carbon monoxide concentration to Zigbee main control chip, ultraviolet ray flame sensor module is used for having the flame information send to Zigbee main control chip, air velocity transducer module is used for sending the wind speed information to Zigbee main control chip, gesture sensing module is used for sending the current position slope that obtains to Zigbee main control chip, Zigbee main control chip passes through the radio frequency circuit with the real-time information of receiving via the routing node, coordinator node transmission to 4G module, 4G module sends the real-time information of receiving to cloud platform. 2. A forest fire comprehensive monitoring and management system based on a wireless sensor network as claimed in claim 1, further comprising an air pressure sensor module connected with a Zigbee main control chip. 3. A forest fire comprehensive monitoring and management system based on a wireless sensor network as claimed in claim 2, further comprising an illumination sensor module connected with a Zigbee main control chip. 4. A forest fire comprehensive monitoring and management system based on a wireless sensor network as claimed in claim 3, further comprising a temperature and humidity sensor module connected with a Zigbee main control chip. 5. A forest fire comprehensive monitoring and management system based on a wireless sensor network as claimed in claim 1, further comprising a solar panel for converting solar energy into electric energy and a BUCK circuit connected with the solar panel, wherein the BUCK circuit is used for monitoring the electric energy output by the solar panel and regulating and controlling the electric energy to charge the battery. 6. A forest fire comprehensive monitoring and management system based on a wireless sensor network as claimed in claim 1, wherein the Zigbee wireless sensor network comprises a coordinator, at least two routing nodes and at least two terminal nodes, the coordinator and the routing nodes communicate with each other through a Zigbee protocol, and the routing nodes and the terminal nodes communicate with each other through the Zigbee protocol. 7. A forest fire comprehensive monitoring and management system based on a wireless sensor network as claimed in claim 1, wherein the model of the Zigbee main control chip is CC 2530. 8. A forest fire comprehensive monitoring and management system based on a wireless sensor network as claimed in claim 4, further comprising a GPS module connected with a Zigbee main control chip. 9. A forest fire comprehensive monitoring and management system based on a wireless sensor network as claimed in claim 4, further comprising a raindrop sensor module connected with a Zigbee master control chip. 10. The comprehensive forest fire monitoring and management system based on the wireless sensor network as claimed in claim 4, further comprising a smoke sensor module connected with a Zigbee main control chip.
CN108922098A | Mountain fire monitoring system and method based on infrared guidance and radar detection | The invention provides a mountain fire monitoring system and method based on infrared guidance and radar detection. In the mountain fire monitoring system and method, an infrared sensor and a radar detection device are fixed and integrated on the same rotating platform driven by a servo motor, the infrared sensor is used for finding an ignition point, the distance of the ignition point is measuredby the radar detection device, the ignition point is positioned, the radar detection device is used for monitoring the topography and vegetation coverage condition in the area near the ignition point, and combined with the wind speed and direction at the time, the fire risk classification and warning of transmission lines are realized. The functions of automatic finding, automatic positioning andautomatic alarm are realized, the line tripping accident rate caused by a mountain fire is reduced, and the capability of electric transmission lines to resist mountain fires disasters is improved. | 1. a kind of forest fire monitoring system based on infrared guidance and radar detection, it is characterised in that：It is detected including millimetre-wave radarDevice, infrared sensor, data processing host；Millimetre-wave radar detection device, infrared sensor respectively with data processing hostConnection； Millimetre-wave radar detection device and infrared sensor are fixedly installed on the same rotary head, utilize servo motor bandDynamic cloud platform carries out rotary scanning, and infrared sensor, which constantly obtains image information and is sent to data processing host, carries out infrared figureAs sensing analysis. . 2. a kind of forest fire monitoring system based on infrared guidance and radar detection according to claim 1, it is characterised in that：After monitoring identifies ignition point, data processing host locks servo motor, and radar antenna is fixed in ignition point orientation； Aerial smoke particle information is remained after the electromagnetic wave detection mountain fire burning of millimetre-wave radar detection device transmitting,And send information to data processing host, data processing host to ignition point and millimetre-wave radar detection device infield itBetween distance measure； Data processing host combines the distance of measurement and the ignition point orientation of determination, determines the position coordinates of ignition point, determinesThe position of ignition point； Geographical environment information and plant of the millimetre-wave radar detection device during detecting smog, near detection acquisition ignition pointCapped information, data processing host assesses current wind speed according to the moving direction and speed of detection smog, then tiesThe specific location of transmission line of electricity is closed, analysis mountain fire carries out division of fire size class to the danger classes of transmission line of electricity, pre- by mountain fireAlert server implementation early warning work. . 3. a kind of forest fire monitoring system based on infrared guidance and radar detection according to claim 2, it is characterised in that：It further include having Warning Service device, Warning Service device is connect with data processing host. . 4. a kind of monitored based on the mountain fire of infrared guidance and radar detection described in any one of -3 is according to claim 1System, it is characterised in that：The millimetre-wave radar detection device includes radar ontology, pulse-modulator, duplexer, the first mixingDevice, power amplifier, stablizes local oscillator, coherent oscillator, the second frequency mixer, phase detector, dynamic mesh at intermediate frequency amplifierMark display filter MTI；Radar ontology is connect with duplexer, and pulse-modulator is connect with power amplifier, power amplifier pointIt is not connect with duplexer, the second frequency mixer, duplexer is connect with the first frequency mixer, is stablized local oscillator and is mixed respectively with firstDevice, the connection of the second frequency mixer, the first frequency mixer connect with intermediate frequency amplifier, coherent oscillator respectively with the second frequency mixer, phaseWave detector connection, phase detector are connect with Moveing target indication filter MTI, Moveing target indication filter MTI and data processingHost connection. . 5. a kind of forest fire monitoring system based on infrared guidance and radar detection according to claim 4, it is characterised in that：The Moveing target indication filter MTI realizes filter function using delay line canceller. . 6. a kind of mountain fire monitoring method based on infrared guidance and radar detection, which is characterized in that including the following contents：A1, peaceLoaded on the millimetre-wave radar detection device and infrared sensor progress driven by servo motor on the same rotary headRotary scanning； A2, infrared sensor constantly obtain image information and are sent to data processing host； A3, data processing host carry out infrared image sensing analysis to the image information of acquisition. . 7. a kind of mountain fire monitoring method based on infrared guidance and radar detection according to claim 6, which is characterized in thatFurther include： S1, when data processing host monitoring identify ignition point after, data processing host lock servo motor, by radar antennaIt is fixed in ignition point orientation； Aerial smoke particle letter is remained after the electromagnetic wave detection mountain fire burning that S2, millimetre-wave radar detection device emitBreath, and data processing host is sent information to, data processing host is to ignition point and millimetre-wave radar detection device installation groundThe distance between point measures； Data processing host combines the distance of measurement and the ignition point orientation of determination, determines the position coordinates of ignition point, determinesThe position of ignition point； The geographical environment information of S3, millimetre-wave radar detection device during detecting smog, near detection acquisition ignition pointWith vegetative coverage information, data processing host assesses current wind speed according to the moving direction and speed of detection smog,In conjunction with the specific location of transmission line of electricity, mountain fire is analyzed to the danger classes of transmission line of electricity, carries out division of fire size class, is implemented pre-Alert work. . 8. a kind of mountain fire monitoring method based on infrared guidance and radar detection according to claim 6 or 7, feature existIn data processing host carries out infrared image sensing analysis, including the following contents in the A3： 1) after obtaining infrared image, the median filtering technology for first passing through Local Operator denoises mountain fire infrared picture dataProcessing, then the current infrared image that will acquire carry out difference with previous image, judge whether there is abnormal generation；If there is differentOften it is judged as the image for having fire suspicious region, otherwise, continues waiting for obtaining next image； 2) image space is divided into several regions according to feature, the picture characteristics in the same area is identical, in different zonesPicture characteristics is different； 3) feature extraction and pattern-recognition of infrared image are carried out using the method for Digital Image Processing. . 9. a kind of mountain fire monitoring method based on infrared guidance and radar detection according to claim 8, it is characterised in that：The feature is flame region feature； Flame region feature includes geometrical characteristic, textural characteristics, grey level histogram feature and flame dynamic features；Wherein, geometryFeature includes conflagration area area, circularity, boundary perimeter and edge roughness；Textural characteristics include energy, entropy, the moment of inertia,Related and local stationary mean value；Grey level histogram feature is the mean value of brightness and the probability of standard deviation and gray valueFeature；Flame dynamic features are extracted by continuous two picture, including area of flame change rate and mass center displacement.
CN113310534A | Automatic forecasting system and method for forest resource checking | The invention discloses an automatic forecasting system and method for forest resource checking, and the system employs an environment factor collection device, an intelligent measurement device, a data processing and transmission device and a controller, wherein the controller is used for issuing a measurement instruction, controlling the environmental factor collection device to acquire meteorological factors and soil temperature and humidity data, controlling the intelligent measurement device to measure the diameter at breast height and accumulation of the tree, controlling the data processing and transmission device to process meteorological factors and soil temperature and humidity data acquired by the environmental factor collection device and tree diameter at breast height and accumulation measured by the intelligent measurement device, and upload monitoring data to a data center. According to the automatic forecasting system and method for forest resource checking provided by the invention, data acquisition is convenient, and the forest resource condition can be dynamically reflected; the checking period is short, and data can be obtained in time; the automation degree is high, and the data acquisition accuracy is high; manpower and material resources are saved, and cost is greatly saved. | 1. An automatic measuring and reporting system for forest resource inventory, which is characterized by comprising an environmental factor acquisition device (10), an intelligent measuring device (20), a data processing and transmitting device (30) and a controller (40), the controller (40) is respectively connected with the environmental factor acquisition device (10), the intelligent measurement device (20) and the data processing and transmission device (30) and is used for issuing a measurement instruction and controlling the environmental factor acquisition device (10) to acquire meteorological factor and soil temperature and humidity data; controlling the intelligent measuring device (20) to measure the diameter at breast height and accumulation of the tree; and controlling the data processing and transmitting device (30) to process the meteorological factor and soil temperature and humidity data acquired by the environmental factor acquisition device (10) and the breast diameter and accumulation of the trees measured by the intelligent measurement device (20), and uploading the monitoring data to a data center. 2. The forest resource clearing automatic detecting and reporting system as claimed in claim 1, wherein the environment factor collecting device (10) comprises a wind speed sensing unit (11), a wind direction sensing unit (12), a precipitation sensing unit (13), an air temperature sensing unit (14), a humidity sensing unit (15), a soil temperature sensing unit (16) and a soil humidity sensing unit (17), the wind speed sensing unit (11) is electrically connected with the controller (40) and is used for collecting wind speed data under the control of the controller (40); the wind direction sensing unit (12) is electrically connected with the controller (40) and used for collecting wind direction data under the control of the controller (40); the rainfall sensing unit (13) is electrically connected with the controller (40) and is used for collecting rainfall data under the control of the controller (40); the air temperature sensing unit (14) is electrically connected with the controller (40) and is used for collecting the air temperature under the control of the controller (40); the humidity sensing unit (15) is electrically connected with the controller (40) and is used for collecting air humidity under the control of the controller (40); the soil temperature sensing unit (16) is electrically connected with the controller (40) and is used for collecting the soil temperature under the control of the controller (40); the soil humidity sensing unit (17) is electrically connected with the controller (40) and used for collecting soil humidity under the control of the controller (40). 3. The forest resource clearing automatic detection and reporting system as claimed in claim 1, wherein the intelligent measuring device (20) comprises a laser ranging unit (21), a breast diameter measuring unit (22), an animal detecting unit (23), an image shooting unit (24), a smoke and fire detecting unit (25) and a forest fire alarming unit (26), the laser ranging unit (21) is electrically connected with the controller (40) and is used for measuring the distance between the instrument and the tree under the control of the controller (40) and determining the radius length of the tree to be measured according to the preset sample plot size; the breast diameter measuring unit (22) is electrically connected with the controller (40) and is used for measuring the breast diameter of the tree to be measured within the radius length of the sample plot according to the radius length of the tree to be measured determined by the laser ranging unit (21) under the control of the controller (40); the animal detection unit (23) is electrically connected with the controller (40) and is used for detecting animal activities under the control of the controller (40); the image shooting unit (24) is electrically connected with the controller (40) and is used for shooting forest resource information under the control of the controller (40); the fire and smoke detection unit (25) is electrically connected with the controller (40) and is used for detecting fire conditions under the control of the controller (40); the forest fire alarm unit (26) is electrically connected with the controller (40) and is used for performing sound-light alarm under the control of the controller (40) according to the fire condition detected by the fire and fire detection unit (25). 4. The forest resource clearing automatic detection and reporting system of claim 3, wherein the data processing and transmission device (30) comprises a firewall unit (31), a data transmission unit (32), a wireless communication unit (33), a Beidou positioning unit (34), a data storage unit (35), a data processing unit (36) and a power supply inversion unit (37), the firewall unit (31) is electrically connected with the controller (40) and is used for preventing hacker attacks and guaranteeing data security under the control of the controller (40); the data transmission unit (32) is electrically connected with the controller (40) and is used for transmitting the meteorological factor and soil temperature and humidity data acquired by the environmental factor acquisition device (10) and the tree breast diameter and accumulation measured by the intelligent measurement device (20) under the control of the controller (40); the wireless communication unit (33) is electrically connected with the controller (40) and is used for uploading the monitoring data to a provincial data center and/or a national data center under the control of the controller (40); the Beidou positioning unit (34) is electrically connected with the controller (40) and is used for acquiring positioning data under the control of the controller (40); the data storage unit (35) is electrically connected with the controller (40) and is used for storing the meteorological factor and soil temperature and humidity data acquired by the environmental factor acquisition device (10) and the tree breast diameter and accumulation measured by the intelligent measurement device (20) under the control of the controller (40); the data processing unit (36) is electrically connected with the controller (40) and is used for processing the meteorological factor and soil temperature and humidity data acquired by the environmental factor acquisition device (10) and the tree breast diameter and accumulation measured by the intelligent measurement device (20) under the control of the controller (40); the power supply inversion unit (37) is electrically connected with the controller (40) and is used for inverting the power supply under the control of the controller (40) so as to supply the forest resource clearing automatic measuring and reporting system. 5. The automatic forest resource checking and reporting system as claimed in claim 3, wherein the automatic forest resource checking and reporting system employs a solar power source, the solar power source comprises a solar power generation panel (51) and a storage battery (52), and the solar power generation panel (51) is electrically connected with the storage battery (52) and is used for supplying power to the storage battery (52). 6. The automatic forest resource checking and reporting system as claimed in claim 4, wherein the automatic forest resource checking and reporting system further comprises a lightning rod (60) and an equipment bracket (70), wherein the lightning rod (60) and the solar panel (51) are mounted on the equipment bracket (70). 7. The automatic forest resource clearing and reporting system as claimed in claim 6, wherein the automatic forest resource clearing and reporting system further comprises an infrared camera, the infrared camera is electrically connected with the controller (40) and is used for detecting and shooting a heating element under the control of the controller (40). 8. The automatic forest resource inventory reporting system as claimed in claim 7, wherein the laser ranging unit (21) and the breast diameter measuring unit (22) are integrated on the intelligent measuring device (20) and the intelligent measuring device (20) can horizontally rotate 360 degrees around a circular axis of the equipment support (70). 9. An automatic forest resource checking and forecasting method, which is applied to an intelligent measuring device of the automatic forest resource checking and forecasting system as claimed in any one of claims 1 to 8, and comprises the following steps: acquiring a central distance L between the intelligent measuring device and the tree; obtaining an angle alpha between the intelligent measuring device and the edge of a trunk of the tree; and calculating the radius r of the tree according to the obtained central distance L between the intelligent measuring device and the tree and the angle alpha between the intelligent measuring device and the trunk edge of the tree. 10. A forest resource clearing automatic forecasting method as claimed in claim 9, characterized in that the tree radius r is calculated by the following formula: r＝sinα/(1-sinα).L wherein r represents the tree radius; l represents the center distance between the intelligent measuring device and the tree; alpha represents the angle between the intelligent measuring device and the trunk edge of the tree.
CN104463883A | Method for evaluating forest fire spreading risk of power transmission channel | The invention provides a method for evaluating the forest fire spreading risk of a power transmission channel. The method for evaluating the forest fire spreading risk of the power transmission channel is characterized by comprising the following steps that S101, a remote sensing image is preprocessed; S102, fire points and obstruction objective image elements are extracted based on the corrected remote sensing image; S103, fire outbreak point calculation is carried out; S104, the forest fire spreading speed is calculated; S105, burning range estimation is performed within predefined time duration; S106, a power transmission tower set affected by a fire is searched; S107, the forest fire spreading risk of the power transmission channel is evaluated. By the adoption of the method, various data of the wind speed and direction, the topographic slope, the vegetation type, ground barriers and the like are collected, so that a calculation method including forest fire spreading conditions and relevant factors for causing power transmission line tripping by the fire is established, hence, evaluating calculation of the forest fire spreading risk of the power transmission channel is achieved, and the national economy loss caused by large-area outage of a power grid can be effectively prevented and reduced. | 1. a passway for transmitting electricity forest fire appealing methods of risk assessment, is characterized in that, comprises the following steps:S101, preprocessing of remote sensing images: receive Moderate Imaging Spectroradiomete satellite and U.S.National Oceanic air office satellite image data, carry out to remotely-sensed data that solar angle height is corrected, limb darkening is corrected and map projection transformation pre-service;S102, carry out fiery point, barrier image element extraction based on correcting remote sensing images: carry out remote sensing image fusion based on Moderate Imaging Spectroradiomete satellite 250m resolution visible images 1,2 wave band and 500m resolution near-infrared image 7 wave band, utilize 250m image in different resolution to sentence figure and extract terrestrial object information, utilize 500m image in different resolution to sentence figure and extract fiery point, barrier image element information;S103, point of origin calculate: the fire point pixel according to obtaining in step S102 obtains flame range polygon, each for polygonal edge point coordinate is weighted mean value calculation and obtains point of origin coordinate P0;S104, Speed of forest fire spreading calculate: adopt following formulae discovery duration and degree of heating rate of propagation Vf,VF=Kp*Ks1895e(1547VW)In formula, Kp is fire point position vegetation pattern correction factor; Ks is fire point position terrain slope correction factor; Vwfor fire point position wind speed;S105, time predefined length combustion scope are estimated: with the point of origin P obtained in step S1030for the center of circle, Δ t*Vffor radius, wherein Δ t is time predefined length t/60, Vffor P0point Speed of forest fire spreading, obtains circular C0, C0with the barrier subtraction calculations in atural object layer, obtain revising combustion range F0, F0with isocontour intersection point for burning critical point set G0, F0moving Δ d with the intersection point in ruling grade value direction along this wind direction is next central flame point P1position, wherein Δ d=Vw* Δ t; With P1for the center of circle, Δ t*Vf' be radius, wherein Δ t is time predefined length t/60, Vf' be P0point Speed of forest fire spreading, obtains circular C1, C1with the barrier subtraction calculations in atural object layer, obtain revising combustion range F1, F1with isocontour intersection point for burning critical point set G1, by that analogy, until t second, by G0to G60critical point set couple together and namely obtain combustion range;S106, to search for by influence of fire transmission tower collection: the combustion range that step S105 calculates and the transmission tower point diagram that distributes carries out crossing calculating, if transmission tower and combustion range are interior or at upper topological relation, then judge that this transmission tower is in forest fires coverage, obtain the shaft tower collection T by influence of fire;S107, passway for transmitting electricity forest fire appealing evaluation of hazard grade calculate: to each shaft tower t in the shaft tower collection T obtained in step S106kcarry out buffering to calculate, obtain shaft tower periphery vegetation pattern collection P, choose the vegetation pattern P that in P, average height is the highestk, according to Pkin vegetation pattern obtain the average height of corresponding vegetation, value is hk, lkfor shaft tower tk2/3rds place's shaft tower height; Work as hk-lkduring≤5m, this shaft tower is put into level Four risk shaft tower collection T4in, work as 5mk-lkduring≤7m, this shaft tower is put into tertiary risk degree shaft tower collection T3in, work as 7mk-lkduring≤10m, this shaft tower is put into secondary risk shaft tower collection T2in, primary risk degree shaft tower collection T put into by all the other shaft towers1in, the T finally obtained1, T2, T3and T4being respectively risk is one-level, secondary, three grades, the shaft tower collection of level Four. 2. a kind of passway for transmitting electricity forest fire appealing methods of risk assessment according to claim 1, is characterized in that, in described step S106, transmission tower distribution point diagram is obtained by power network GIS platform or professional electrical network space management platform. .
CN118587839A | Mountain fire early warning linkage verification device, method and equipment based on infrared image | The invention discloses a forest fire early warning linkage verification device, method and equipment based on an infrared image. The invention belongs to the technical field of electric power facilities. The device comprises an infrared image acquisition module used for acquiring an infrared image through a current infrared camera; the abnormity identification module is used for identifying whether the infrared image has a detection point exceeding a temperature threshold value or not and whether the detection point has a range and/or a temperature change trend or not; the position determination module is used for obtaining the current installation position of the infrared camera and determining the position of the detection point if the change trend exists; the associated camera determination module is used for determining an associated infrared camera according to the installation position; and the linkage verification module is used for acquiring a verification image through the associated infrared camera, and generating a forest fire early warning signal when the temperature of the detection point is recognized to be higher than a set threshold value. According to the scheme, the accuracy of the forest fire detection result can be improved, the forest fire can be found in time, and the forest fire detection cost is reduced. | 1. Mountain fire early warning linkage verifying attachment based on infrared image, its characterized in that, the device includes:the infrared image acquisition module is used for acquiring an infrared image in a preset range of the high-altitude iron tower through the current infrared camera;the abnormality identification module is used for identifying whether a detection point exceeding a temperature threshold exists in the infrared image or not and whether the detection point has a change trend that the range is gradually increased and/or the temperature is gradually increased or not;The position determining module is used for acquiring the installation position of the current infrared camera and determining the position of the detection point if the change trend exists;the associated camera determining module is used for determining an associated infrared camera according to the installation position of the current infrared camera;the linkage verification module is used for acquiring infrared images of the positions of the detection points through the associated infrared cameras to obtain verification images, and generating mountain fire early warning signals under the condition that the temperature of the detection points is recognized to be higher than a set threshold value in the verification images. 2. The mountain fire early warning linkage verification device based on infrared images according to claim 1, wherein the associated camera determining module is specifically configured to:determining an installation high-altitude iron tower of the current infrared camera according to the installation position of the current infrared camera;determining the adjacent high-altitude iron towers according to the number information of the high-altitude iron towers;and determining the related infrared cameras according to the numbers of the infrared cameras installed on the nearby high-altitude towers. 3. The mountain fire early warning linkage verification device based on infrared images according to claim 2, wherein the associated camera determining module is further specifically configured to:acquiring distance information of the adjacent high-altitude iron towers and the installation high-altitude iron towers;If the distance information accords with a first preset condition, determining an associated infrared camera according to the number of the infrared camera installed on the adjacent high-altitude iron tower;and if the distance information does not meet the first preset condition, deleting the adjacent high-altitude iron towers which do not meet the first preset condition from the adjacent high-altitude iron towers. 4. The mountain fire early warning linkage verification device based on infrared images according to claim 2, wherein the associated camera determining module is further specifically configured to:Acquiring installation geographical environment information of the adjacent high-altitude iron towers and the installation high-altitude iron towers;If the installation geographic environment information meets a second preset condition, determining an associated infrared camera according to the number of the infrared camera installed on the adjacent high-altitude iron tower;And if the installation geographic environment information does not meet the second preset condition, deleting the adjacent high-altitude iron towers which do not meet the second preset condition from the adjacent high-altitude iron towers. 5. The mountain fire early warning linkage verification device based on infrared images according to claim 1, wherein the linkage verification module is specifically configured to:adjusting the shooting direction of the associated infrared camera;And acquiring an infrared image of the position of the detection point through the associated infrared camera to obtain a verification image. 6. The mountain fire early warning linkage verification device based on infrared images according to claim 5, wherein the linkage verification module is further specifically configured to:Determining the pixel position of the detection point in the verification image obtained by shooting the associated infrared camera according to the shooting direction of the associated infrared camera and the shooting direction of the current infrared camera;identifying in the verification image whether the temperature of the pixel location is above a set threshold. 7. The mountain fire early warning linkage verification device based on infrared images according to claim 6, wherein the linkage verification module is further specifically configured to:And if the temperature of the adjacent pixel point of the pixel position is identified to be higher than the set threshold value in the verification image and the distance between the adjacent pixel point and the pixel position is smaller than the set error distance, determining that the temperature of the pixel position is higher than the set threshold value. 8. The mountain fire early warning linkage verification method based on the infrared image is characterized by comprising the following steps of:acquiring an infrared image in a preset range of the high-altitude iron tower through a current infrared camera;Identifying whether a detection point exceeding a temperature threshold exists in the infrared image or not, and whether the detection point has a change trend of gradually increasing range and/or gradually increasing temperature or not;If the change trend exists, acquiring the installation position of the current infrared camera and determining the position of the detection point;Determining an associated infrared camera according to the installation position of the current infrared camera;and acquiring an infrared image of the position of the detection point through the associated infrared camera to obtain a check image, and generating a mountain fire early warning signal under the condition that the temperature of the detection point is identified to be higher than a set threshold value in the check image. 9. The mountain fire early warning linkage verification method based on infrared images according to claim 8, wherein determining the associated infrared camera according to the installation position of the current infrared camera comprises:determining an installation high-altitude iron tower of the current infrared camera according to the installation position of the current infrared camera;determining the adjacent high-altitude iron towers according to the number information of the high-altitude iron towers;and determining the related infrared cameras according to the numbers of the infrared cameras installed on the nearby high-altitude towers. 10. An electronic device comprising a processor, a memory and a program or instruction stored on the memory and executable on the processor, the program or instruction when executed by the processor implementing the steps of the infrared image-based mountain fire early warning linkage verification method of any one of claims 8-9. .
CN113850970A | Forest fire prevention Internet of Things early warning device | The invention discloses a forest fire prevention Internet of Things early warning device, and belongs to the technical field of forest fire prevention. The forest fire prevention Internet of Things early warning device comprises a base, sliding blocks A are fixedly arranged at the left end and the right end of the base, a fire prevention box is arranged at the upper end of the base, sliding grooves A are formed in the two ends of the inner wall of the fire prevention box, an inserting rod is arranged in the left end of the fire prevention box, and a fixing plate is fixedly arranged on one side of the outer wall of a rotating rod; the upper end of a protective shell is provided with a rotating groove B, and the upper side of a rotating block B is connected with a sealing plate; and a magnet is embedded in one side of the lower end of the sealing plate, a rotating seat is fixedly arranged on one side of the upper end of the rotating block B, fan blades are rotationally connected to the middle of the rotating seat, dispersing rods are fixedly arranged at the front ends of the fan blades, an annular frame is fixedly arranged on the outer wall of the upper side of the protective shell, and a plurality of digital marks are arranged on the inner wall of the annular frame. According to the invention, a camera can be protected through the arranged protective shell when a fire occurs, so that the camera is prevented from being burnt by fire to cause loss and influence on next use, and meanwhile, the loss of fire observation capability can be avoided. | 1. The utility model provides a forest fire prevention thing networking early warning device, includes base (1), its characterized in that: the improved fire-fighting safety guard is characterized in that sliding blocks A (2) are fixedly arranged at the left end and the right end of the base (1), a fire-proof box (3) is arranged at the upper end of the base (1), sliding grooves A (4) are respectively formed in the two ends of the inner wall of the fire-proof box (3), an inserting rod (5) is arranged inside the left end of the fire-proof box (3), a fixing rod (6) is fixedly arranged at the upper end of the base (1), an inserting hole (7) is formed in the left end of the fixing rod (6), a protective shell (8) is fixedly arranged at the upper end of the fixing rod (6), sliding grooves B (9) are respectively formed in the left end and the right end of the inner wall of the protective shell (8), a servo motor (10) is embedded at the lower end inside the protective shell (8), a connecting rod (11) is fixedly arranged at the upper end of the servo motor (10), threaded grooves (12) are formed in the lower side of the outer wall of the connecting rod (11), annular groove (13) is formed in the upper side of the outer wall of the connecting rod (11), a plurality of pawls (14) are annularly and are arranged at equal intervals, a movable plate (15) is sleeved on the upper side of the outer wall of the connecting rod (11), the outer wall of the connecting rod (11) is in threaded connection with the movable plate (15) through a threaded groove (12), the inner wall of the movable plate (15) is in sliding contact with the inner wall of an annular groove (13), the annular groove (13) is communicated with the tail end of the threaded groove (12), and sliding blocks B (16) are fixedly arranged at the left end and the right end of the movable plate (15); a rotating groove A (17) is formed in the upper end of the movable plate (15), a rotating block A (18) is arranged in the rotating groove A (17), a rotating rod (19) is arranged at the upper end of the rotating block A (18), a plurality of meshing teeth (34) are annularly arranged on the inner wall of the lower side of the rotating rod (19) at equal intervals, the pawl (14) is in meshing transmission with the meshing teeth (34), a camera (20) is fixedly arranged at the upper end of the rotating rod (19), a smoke sensor (21) is arranged on the left side of the upper end of the camera (20), a temperature sensor (22) is arranged on the right side of the smoke sensor (21), and a fixing plate (23) is fixedly arranged on one side of the outer wall of the rotating rod (19); the upper end of the protective shell (8) is provided with a rotating groove B (24), a rotating block B (25) is arranged in the rotating groove B (24), the lower end of the left side of the rotating block B (25) is provided with a bayonet (26), the upper side of the rotating block B (25) is rotatably connected with a sealing plate (27), one side of the upper end of the camera (20) is in extrusion contact with the lower end of the sealing plate (27), one side of the lower end of the sealing plate (27) is embedded with a magnet (28), the sealing plate (27) is magnetically connected with the upper end of the protective shell (8) through the magnet (28), one side of the upper end of the rotating block B (25) is fixedly provided with a rotating seat (29), the middle part of the rotating seat (29) is rotatably connected with a fan blade (30), the front end of the fan blade (30) is fixedly provided with a dispersing rod (31), the fan blade (30) can do autorotation motion under the action of air flow when doing revolution motion, the lockable outer wall of the upper side of the protective shell (8) is provided with a rotary ring frame (32), a plurality of through holes are formed in the inner wall of the annular frame (32), a digital mark (33) is arranged on the circumference of each through hole, and partial through holes in the annular frame (32) are included in the imaging visual field of the camera (20). . 2. The forest fire prevention Internet of things early warning device as claimed in claim 1, wherein: slider A (2) and spout A (4) sliding connection, inside and dead lever (6) outer wall sliding contact of fire prevention case (3) upside, inserted bar (5) and jack (7) cooperation of pegging graft. . 3. The forest fire prevention Internet of things early warning device as claimed in claim 1, wherein: the sliding block B (16) is in sliding connection with the sliding groove B (9). . 4. The forest fire prevention Internet of things early warning device as claimed in claim 1, wherein: the rotating block A (18) is connected with the rotating groove A (17) in a sliding mode, and the upper end of the rotating block A (18) is fixedly connected with the lower end of the rotating rod (19). . 5. The forest fire prevention Internet of things early warning device as claimed in claim 1, wherein: the fixed plate (23) is matched with the bayonet (26) in a clamping mode, and the rotating block B (25) is connected with the rotating groove B (24) in a sliding mode. . 6. The forest fire prevention Internet of things early warning device as claimed in claim 1, wherein: the dispersing rod (31) is of a W-shaped bent structure.
RU2615919C1 | SYSTEM OF FOREST FIRES DETECTION | FIELD: fire safety.SUBSTANCE: proposed system includes the equipment installed at the forest fire location, and the control point (CP). The equipment installed in the forest fire location comprises the temperature sensor 1, the carbon dioxide concentration sensor 2, the power supply unit 3, the unit 4 of the power supply switching on and off, the radio transmission device unit 6, the power control unit 7 of the radio transmission device, the logical element ILI 11, the threshold blocks 12, 13 and 14, the relays 15, 16 and 17, the multivibrator 18, the multivibrator relay 19, the resistor 29.2, the master oscillator 20, the modulation code generator 21, the phase manipulator 22, the telegraph key 23, the power amplifier 24, the transmitting antenna 25. The control point CP comprises the receiving antenna 26, the high frequency amplifier 27, the search unit 28, the local oscillator 29, the mixer 30, the intermediate frequency amplifier 31, the PSK signals detector (selector) 32, the spectrum analyzers 33 and 35, the phase doubler 34, the compare unit 36, the threshold unit 37, the delay line 38, the key 39, the PSK signals demodulator 40, the multipliers 41 and 42, the narrowband filter 43, the lower frequencies filter 44, the radio receiver unit 8, the data processing unit 9, and the unit 10 of communication with the host operators.EFFECT: early detection of forest fires over large areas and prompt notification of accept operators about them by the use of complex signals with phase shift keying and the satellite communication system spacecraft as repeaters.3 dwg | 1. A forest fire detection system comprising a temperature sensor, a carbon dioxide concentration sensor, a power on and off unit, a radio transmitting device unit, a power supply unit and a radio transmitting device power control unit in series, a radio receiving device unit in series, a carbon dioxide temperature and concentration data processing unit and a communication unit with receiving operators, wherein the temperature and carbon dioxide concentration sensors, the electronic unit power supply, the power control unit of the radio transmitting device and the radio transmitter unit are located directly in the area of a possible fire, and the radio receiver unit is located at a distance in the range of the radio transmitter, characterized in that it is equipped with an OR logic element, a multivibrator and spacecraft of the satellite communication system playing the role of repeaters, and the power on and off unit is made in the form of three processing channels, connected through the logic element OR to the outputs of the sensors of temperature and concentration of carbon dioxide, each of which consists of a threshold block and a relay connected in series, the radio transmitter unit is made in the form of a series-connected master oscillator, phase manipulator, the second input of which is connected to the output of the modulating code generator, telegraph key, power amplifier and transmitting antenna, while the block of the radio transmitting device and the multivibrator through the make contact of the first p are connected to the output of the power control unit of the radio transmitting device, the make contact of the second relay is connected in series with the resistor to one of the arms of the multivibrator, the make contacts of the third relay and the relay of the multivibrator are connected in parallel with the telegraph key of the unit of the transmitting device, the receiver unit is made in the form of a series-connected receiving antenna, high-frequency amplifier, mixer, the second input of which is connected through the local oscillator to the output of the search unit, the amplifier between full-time frequency, phase doubler, second spectrum analyzer, comparison unit, the second input of which through the first spectrum analyzer is connected to the output of the intermediate frequency amplifier, a threshold block, the second input of which is connected through its delay line to its output, a key, the second input of which is connected to the amplifier output intermediate frequency, a second multiplier, the second input of which is connected to the output of the low-pass filter, a narrow-band filter, the first multiplier, the second input of which is connected to the output of the key, and the lower filter frequency, the output of which is connected to the input of the data processing unit, control input of the search block is connected to the output of the threshold unit. .
CN119399700A | Forest fire monitoring method and device based on deep learning algorithm, equipment and medium | The embodiment of the invention discloses a forest fire monitoring method, device and equipment based on a deep learning algorithm and a medium, and the method comprises the steps: capturing image data of heat and spectral information of the surrounding environment of a forest fire through an infrared camera or a thermal imaging camera installed in a power grid; carrying out processing and feature extraction on the image data to obtain a feature vector; analyzing the feature vector through a deep learning model, and recognizing a forest fire target; ranging and positioning are carried out according to the forest fire target, and forest fire position information of an infrared camera or a thermal imaging camera and the forest fire target is obtained; and predicting the spreading speed and direction of the forest fire according to the forest fire position information and the landform data. The scheme provides a scientific basis for power grid forest fire prevention and control work, improves emergency response efficiency, reduces loss caused by fire, and can be widely applied to the field of power grid transmission line forest fire prevention. | 1. The mountain fire monitoring method based on the deep learning algorithm is characterized by comprising the following steps of:Capturing image data of heat and spectrum information of a mountain fire surrounding environment through an infrared camera or a thermal imaging camera installed in a power grid;Processing and extracting the characteristics of the image data to obtain characteristic vectors;Analyzing the feature vector through a deep learning model, and identifying a mountain fire target;Performing ranging and positioning according to the mountain fire target to obtain mountain fire position information of an infrared camera or a thermal imaging camera and the mountain fire target;and predicting the spreading speed and direction of the mountain fire according to the mountain fire position information and the topography data. 2. The mountain fire monitoring method based on the deep learning algorithm according to claim 1, wherein the processing and feature extraction are performed on the image data to obtain feature vectors, and the method specifically comprises:denoising the image data;carrying out standardization processing on the denoised image data to obtain image data with uniform scale and range;the abstract information in the image data is converted into quantifiable feature vectors. 3. The mountain fire monitoring method based on the deep learning algorithm as claimed in claim 2, wherein the denoising of the image data comprises the following steps of Obtaining denoised image data, wherein G (x, y) is the output of a Gaussian filter, sigma is the standard deviation of the Gaussian distribution, and (x, y) is the spatial coordinates of the filter. 4. The mountain fire monitoring method based on the deep learning algorithm as claimed in claim 3, wherein the normalization processing is performed on the denoised image data to obtain the image data with uniform scale and range, specifically comprising the following steps of Image data with uniform scale and range is obtained, where x is the raw data, u is the mean and σ is the standard deviation. 5. The mountain fire monitoring method based on the deep learning algorithm as claimed in claim 4, wherein the feature vector is analyzed by the deep learning model to identify mountain fire targets, specifically comprising:feature extraction is carried out on the feature vectors through a cyclic neural network (RNN) model, and abstract features in the feature vectors are gradually extracted through a series of convolution layers, pooling layers and full connection layers;And analyzing the extracted image features through a deep learning model to identify the mountain fire target. 6. The mountain fire monitoring method based on the deep learning algorithm as claimed in claim 5, wherein the distance measurement and positioning are performed according to the mountain fire target to obtain mountain fire position information of the infrared camera or the thermal imaging camera and the mountain fire target, specifically comprising the following steps Determining the distance d between an infrared camera or a thermal imaging camera and a mountain fire target, wherein the focal length of the camera is f, the pixel size of the mountain fire in an image is H pixels, and the actual size of the mountain fire is H;According to An actual distance D between the infrared camera or thermal imaging camera and the forest fire target is determined. 7. The mountain fire monitoring method based on the deep learning algorithm as claimed in claim 6, wherein the predicting the spreading speed and direction of the mountain fire according to the mountain fire position information and the topographical data comprises:according to the mountain fire position information and the topography data, determining the spreading speed of the mountain fire by the moving distance of the mountain fire in unit time;The propagation direction of the mountain fire is estimated by analyzing the form of the mountain fire on the image data and the condition of the surrounding environment. 8. A mountain fire monitoring device based on a deep learning algorithm, the device comprising:The image data capturing module is used for capturing image data of heat and spectrum information of the surrounding environment of the mountain fire through an infrared camera or a thermal imaging camera installed in the power grid;the feature vector obtaining module is used for processing the image data and extracting features to obtain feature vectors;The mountain fire target recognition module is used for analyzing the feature vector through a deep learning model and recognizing a mountain fire target;the position information obtaining module is used for carrying out distance measurement and positioning according to the mountain fire target to obtain mountain fire position information of the infrared camera or the thermal imaging camera and the mountain fire target;and the mountain fire prediction module is used for predicting the spreading speed and direction of the mountain fire according to the mountain fire position information and the topography data. 9. A computer device comprising a memory and a processor, the memory storing a computer program that, when executed by the processor, causes the processor to perform the steps of the method of any of claims 1 to 7. 10. A computer readable storage medium storing a computer program which, when executed by a processor, causes the processor to perform the steps of the method of any one of claims 1 to 7. .
CN213394436U | Electronic monitoring equipment for forestry fire | The utility model discloses electronic monitoring equipment for forestry fires. The electronic monitoring equipment comprises a fire monitoring device, a quick release mechanism and a lifting mechanism used for driving the fire monitoring device to ascend and descend. The fire monitoring device comprises a WIFI module, a relay, a loudspeaker, a wind meter, a single-chip microcomputer, a temperature sensor and a smoke sensor. The lifting mechanism comprises a motor, a threaded rod, an outer pipe and an inner pipe. According to the fire monitoring device, the monitoring device at a high position is lowered to a low position through the motor, maintenance personnel can carry out maintenance work on the ground, and the arrangement of the quick release mechanism can realize quick disassembly and assembly of the fire monitoring device and improve the maintenance efficiency. | 1. An electronic monitoring device for forest fire comprises a fire monitoring device (1) and an electric lifting mechanism (4) for driving the fire monitoring device (1) to ascend and descend; the electric lifting mechanism (4) comprises a motor (41), an outer cylinder (44) and an inner cylinder (45) which is slidably arranged in the outer cylinder (44), an output shaft of the motor (41) is connected with a driving wheel, the driving wheel is connected with a driven wheel through a transmission belt, a central shaft of the driven wheel is fixedly connected with a threaded rod (42), the threaded rod (42) penetrates through a lifting base in the outer cylinder (44) and is in threaded connection with the lifting base, the inner cylinder (45) is arranged on the lifting base, the top end of the threaded rod (42) extends into the inner cylinder (45) and is connected with a limiting block (46), the top end of the inner cylinder (45) is provided with a mounting base (2), and the fire monitoring device (1) is arranged on the mounting base (2); the fire monitoring device is characterized in that a connecting seat (3) is arranged at the bottom of the fire monitoring device (1), a groove used for placing the mounting base (2) is formed in the top surface of the connecting seat (3), and a quick-release mechanism (5) used for fixing the mounting base (2) on the connecting seat (3) is arranged on the mounting base (2). 2. The forestry fire electronic monitoring device according to claim 1, wherein the quick release mechanism (5) comprises a plurality of clamping blocks (51) which are slidably connected with the mounting base (2) through return springs (53), the connecting base (3) is provided with clamping grooves matched with the clamping blocks (51), the clamping blocks (51) are all arranged on a connecting plate (52), the clamping blocks (51) are connected with push-pull rods (54), the push-pull rods (54) extend to the outside of the mounting base (2), and the mounting base (2) is hinged with positioning clamping blocks (55) of an L-shaped structure for positioning the push-pull rods (54). 3. The forest fire electronic monitoring device as claimed in claim 1, wherein a sealing cap is arranged on the top of the outer cylinder (44), and a dustproof rubber ring is arranged at the front end of the sealing cap. 4. The electronic monitoring equipment for forest fire hazards as claimed in claim 1, wherein said fire monitoring device (1) comprises a WIFI module, a relay, a speaker, a wind meter, a single chip microcomputer, a temperature sensor and a smoke sensor which are arranged on a mounting base (2), said wind meter, temperature sensor and smoke sensor are all electrically connected with an input end of said single chip microcomputer, an output end of said single chip microcomputer is electrically connected with an input end of said relay, an output end of said relay is electrically connected with said speaker, and said WIFI module and said single chip microcomputer are electrically connected with each other. 5. The forestry fire electronic monitoring equipment of claim 4, wherein the type of the relay is J300, and the singlechip is a singlechip chip of STM32L052 type.
CN202871009U | A forest fire prevention double-waveband detecting device with non-blind area | The utility model provides a forest fire prevention double-waveband detecting device with non-blind area. The forest fire prevention double-waveband detecting device comprises a tray, a heavy holder, short-range holders, and a control host machine. The heavy holder is fixed on the center position of the tray, while the short-range holders are fixed on the side edges of the tray. The heavy holder and the short-range holders are connected with the control host machine via communication. The double-waveband detecting device used for monitoring forest fire prevention achieves accurate detected results and reduces cost. | 1. non-blind area forest fire protection two waveband pick-up unit, it is characterized in that, comprise: pallet, heavy monopod, short range The Cloud Terrace and main control system, described heavy monopod is fixed on the center of described pallet, described short range The Cloud Terrace is fixed on the side of described pallet, and described heavy monopod and described short range The Cloud Terrace communicate to connect with described main control system respectively. 2. non-blind area forest fire protection two waveband pick-up unit according to claim 1 is characterized in that described short range The Cloud Terrace is two, is separately fixed at the side of two symmetries of described pallet. 3. non-blind area forest fire protection two waveband pick-up unit according to claim 1 and 2 is characterized in that, described short range The Cloud Terrace is infrared visible light monitoring head. 4. non-blind area forest fire protection two waveband pick-up unit according to claim 1 is characterized in that described pallet is square teel pallet. 5. according to claim 1 or 4 described non-blind area forest fire protection two waveband pick-up units, it is characterized in that the size of described pallet is 1 square metre. .
CN218972263U | Forest fire prevention monitoring equipment | The utility model discloses forest fire prevention monitoring equipment, and belongs to the technical field of forest fire prevention monitoring equipment, the forest fire prevention monitoring equipment comprises a mounting seat and a thermal imaging camera, the top of the mounting seat is connected with a mounting column, the surface of the mounting column is slidably connected with an extension cylinder through a limiting block, the extension cylinder is internally provided with a screw rod of an adjusting assembly, and the thermal imaging camera is connected with the screw rod. The top of the extension cylinder is connected with a fixing plate through a mounting shell, an electric rotating disc is mounted at the top of the fixing plate, and a rotating part of the electric rotating disc is connected with a fixing disc; the thermal imaging camera is installed on the top of the fixing disc and driven by the servo motor, the screw can be driven to rotate on the positioning frame, the extension cylinder is driven to ascend and descend through reverse driving force, and therefore the thermal imaging camera and other structures can be assembled and disassembled conveniently; and a worker can conveniently maintain the equipment, and the maintenance efficiency is influenced. | 1. Forest fire prevention supervisory equipment, its characterized in that: including mount pad (1) and thermal imaging camera (18), the top of mount pad (1) is connected with erection column (3), the surface of erection column (3) is through stopper (4) sliding connection has extension section of thick bamboo (8), the inside of extension section of thick bamboo (8) is provided with adjusting component's screw rod (6), the top of extension section of thick bamboo (8) is connected with fixed plate (12) through installing shell (9), electric rotating disk (13) are installed at the top of fixed plate (12), the rotating part of electric rotating disk (13) is connected with fixed disk (15), thermal imaging camera (18) are installed at the top of fixed disk (15) through fixing base (17), the both sides of thermal imaging camera (18) are provided with photovoltaic board (19) and connect the both sides at fixed disk (15). 2. A forest fire monitoring apparatus as claimed in claim 1, wherein: the adjusting assembly comprises A connecting gear (7) arranged at the top end of the screw (6); the servo motor (10) is arranged at the bottom of the inner cavity of the mounting shell (9); and the transmission gear (11) is fixedly connected to the output end of the servo motor (10), the transmission gear (11) is meshed with the connecting gear (7), and the screw (6) is rotationally connected to the bottom of the mounting shell (9). 3. A forest fire monitoring apparatus as claimed in claim 2, wherein: the locating rack (5) is installed at the inner chamber top of erection column (3), the surface of screw rod (6) passes through screw thread and locating rack (5) swing joint, the bottom of screw rod (6) is connected with the spacing dish. 4. A forest fire monitoring apparatus as claimed in claim 3, wherein: the inner wall of the extension cylinder (8) is provided with a guide groove (14), and the surface of the limiting block (4) is in sliding connection with the inner wall of the guide groove (14). 5. A forest fire monitoring apparatus as claimed in claim 1, wherein: the bottom of installation shell (9) is connected at the top of extension section of thick bamboo (8), fixed plate (12) are installed at the top of installation shell (9), electric rotating disk (13) are located fixed plate (12) top central point, the outside of thermal imaging camera (18) is provided with protection ring (16) and connects at fixed disk (15) top. 6. A forest fire monitoring apparatus as claimed in claim 1, wherein: the bottom sealing connection of mount pad (1) has install bin (2), the inside of install bin (2) is provided with energy storage power supply (20), the through-hole of intercommunication erection column (3) inner chamber has been seted up upwards to mount pad (1) bottom. 7. A forest fire monitoring apparatus as claimed in claim 6, wherein: the installation shell (9) is internally provided with a central processing unit system, and the central processing unit, the electric rotating platform, the servo motor (10), the thermal imaging camera (18) and the photovoltaic panel (19) are electrically connected with the energy storage power supply (20).
IN202341047819A | IOT BASED FOREST FIRE MONITORING SYSTEM AND METHOD THEREOF | IOT BASED FOREST FIRE MONITORING SYSTEM AND METHOD THEREOF A system and method incorporating LoRa-based wireless technology for forest fire monitoring. These systems typically consist of multiple sensor nodes placed strategically throughout the forest, which can detect parameters such as sound, fire gas, and smoke. The nodes communicate with a central gateway using the LoRa wireless protocol, and the data is then sent to a cloud server for analysis and visualization. Some systems also integrate a mobile application and web platform to provide real-time alerts and insights about the fire. Fig 1 | 1. A system for monitoring forest fire comprises: a. multiple sensors to detect temperature, humidity, and air quality; b. LoRa devices; c. a Lora WAN Gateway installed in a central location and function as a bridge between the LoRa devices and network; and d. cloud platform to receive data from the gateway and to process it in real-time, wherein the data is further evaluated by machine learning algorithms in search of abnormalities and trends that might indicate the presence of a fire. 2. The system as claimed in claim 1 wherein, each sensor would be low-power and long-range, allowing them to communicate with the gateway from remote locations. 3. The system as claimed in claim 1 wherein, each sensor would be equipped with GPS and location tracking capabilities, enabling firefighters to quickly locate the source of a fire. 4. The system as claimed in claim 1 wherein, the Lora WAN gateway receive data from the LoRa devices and send it to a cloud platform for processing. 5. A method of monitoring the occurrence and forest fire, comprising: a. deploying multiple wireless sensor nodes strategically throughout the forest to detect various environmental parameters such as fire sensor gas sensor and sound sensor, wherein these sensor nodes can be either fixed or mobile, depending on the requirements of the monitoring system; b. communicating the data from the sensor nodes using the LoRa wireless technology, which permits long-range and low-power communication, wherein the sensor nodes are connected to a central gateway and data from the sensor nodes is gathered by the gateway and sent to a cloud server for analysis and visualisation; c. analyzing the received data from the gateway by the cloud server to detect potential forest fires, wherein the data can also be used to provide insights into the environmental conditions that are conducive to forest fires; and d. generating and communicating real-time alerts system through a mobile application or a web platform such that forest rangers, firefighters, or other stakeholders may get these notifications so they can take the necessary steps to lessen the harm a forest fire causes.
CN113630837A | Mountain forest fire prevention-oriented three-dimensional wireless sensor network data routing fusion method | The invention belongs to the technical field of three-dimensional wireless sensor networks, and particularly relates to a three-dimensional wireless sensor network data routing fusion method for mountain forest fire prevention. The method comprises a clustering algorithm based on entropy weight comprehensive evaluation and improved simulated annealing, a routing algorithm based on entropy weight comprehensive evaluation and probability optimization, and a rapid data fusion algorithm based on data types and user requirements. The method overcomes the limitation of a two-dimensional wireless sensor network to a certain extent, has certain energy-saving performance, is high in robustness and fault tolerance, and can well meet the requirements of mountain forest fire prevention monitoring. | 1. A mountain forest fire-proof-oriented three-dimensional wireless sensor network data routing fusion method is characterized by comprising the following steps: step 1: a three-dimensional wireless sensor network facing forest fire prevention is arranged in a monitoring area; all nodes in the three-dimensional wireless sensor network facing to mountain forest fire prevention are isomorphic, are completely same equipment and have unique numbers; the initial energy of all nodes is equal and not supplementary, and the initial energy of all nodes is enough for them to complete at least one data transmission; after all the nodes are deployed, the spatial rectangular coordinates of the nodes are known and do not change any more, and all the nodes store the numbers and the spatial coordinates of other nodes; all nodes can adjust the transmitting power, and the upper limit of the transmission distance of the nodes is d 0 (ii) a The states of the nodes are divided into three types: normal operation, dormancy and death, any node is in one of the three states; a node may enter a sleep state, but not all nodes are allowed to enter the sleep state; the normal node and the dormant node can modify the state when the condition is met, and the state of the dead node is not changed; after all normal nodes transmit data, the network is regarded as finishing data transmission of one turn, and the service life of the whole network is measured by the data transmission turn; the state of the node changes only when the turn changes and is determined before starting to transmit data; the normal nodes have to transmit data in the current round, the dormant nodes do not transmit data in the current round, and the dead nodes do not transmit any data. The monitoring area is internally provided with a movable Sink node, the Sink node can transmit instructions to all nodes, and the Sink node receives data, fuses and summarizes the data and sends the data to a base station; dividing a monitoring area into n rows and m columns, wherein n multiplied by m small blocks are provided, and at least 2 nodes exist in each small block and meet the requirement wherein , are all set values; represents rounding in the x direction; TR (transmitter-receiver) 0 The transmission radius of a node, the transmission radius TR of all nodes i Are identical constants, i.eTR i ＝TR 0 ； Step 2: planning initial clustering; step 2.1: acquiring clustering information of all nodes; step 2.2; selecting a node which is not clustered, and judging whether a proper cluster exists or not; if no proper cluster exists, the node is clustered; otherwise, the node joins the best cluster; with C j Denotes the jth cluster, let C j The node in (1) is N j1 ，N j2 ，…， For node N i If DNC (i, j) ≦ TR is satisfied i And p is j If j Is node N i A suitable cluster of (a); MCN is the set maximum membership of each cluster; wherein ,(x i ，y i ，z i )、(x jk ，y jk ，z jk ) Are respectively node N i 、N jk The coordinates of (a); if node N i All suitable clusters of (A) are For clusters If it is satisfied with Then it is decided Is node N i The best cluster of (a); step 2.3: judging whether the initial clustering is finished or not; if the initial clustering is not finished, returning to the step 2.2; otherwise, executing step 2.4; the conditions for completion of the initial clustering were: all nodes are added into respective clusters, the clusters have unique numbers, the numbers of the clusters are determined according to the sequence of cluster formation, and at least 1 node is required to be arranged in any one cluster; step 2.4: judging whether a unary cluster exists; if the unary cluster does not exist, outputting initial clustering information of all nodes; otherwise, clearing the clustering result, and returning to the step 2.1 to re-execute the initial clustering; and step 3: selecting a cluster head; first, C is calculated j Center of gravity coordinates CG of inner node j ＝(x j ，y j ，z j ) And the median CE of the residual energy of the nodes in the cluster j And constructing a virtual node Its spatial rectangular coordinate is (x) j ，y j ，z j ) (ii) a For C j Each of which is Screening out nodes with enough residual energy to complete a cluster head transmission task as cluster head candidates; if a cluster head candidate does not exist in a certain cluster, setting the cluster as a dormant cluster until clustering is carried out again next time; for each cluster head candidate in the cluster, 2 indexes are considered to select the most suitable cluster head: and distance d (j) of k ，j 0 )、 Residual energy of And CE j Is a distance of And the smaller the size, the smaller the size is considered to be The more suitable the clustering; wherein the center of gravity CG j Is the center of gravity in the sense of spherical distance and limits (x) j ，y j ，z j ) In the area to be monitored, finding (x) using a modified simulated annealing algorithm j ，y j ，z j ) The exact value of (d); and 4, step 4: planning a route; step 4.1: acquiring information of all nodes in a cluster; the clusters have the following three states: unplanned, planned, and dormant, with any one cluster in and only one; at least one normal node is arranged in the unplanned cluster, and the routing planning of the node is not completed; at least one normal node is arranged in the planned cluster, and the route planning of all the normal nodes is completed; the sleeping cluster has no normal nodes, namely all the nodes are sleeping nodes; non-cluster head nodes in the cluster are divided into the following four types according to the cluster out degree of the nodes: (1) cluster inner degree 0 node The node of the class satisfies IOD (j) u )＝0； (2) A-type cluster interior degree 1 node The node of the class satisfies IOD (j) q ) 1, the node can transmit data to the cluster head in a single-hop mode; (3) b-type cluster interior degree 1 node The node of the class satisfies IOD (j) h ) 1, the node can not transmit data to the cluster head in a single-hop mode; (4) other nodes The node of the class satisfies IOD (j) k )≥2； Step 4.2: judging whether the cluster head can complete the transmission task; if the transmission task cannot be completed, enabling the full cluster nodes to sleep; otherwise, executing step 4.3; step 4.3: let Counter be 0; step 4.4: judging whether the Counter is equal to the number of the inspected routing schemes; if the Counter is equal to the number of the inspected routing schemes, determining the index weight through an entropy weight comprehensive evaluation method, and selecting and executing the optimal routing scheme; otherwise, executing step 4.5; considering RNs independent of each other j A route planning which is set as The following four indicators of these route plans are considered to select the best routing scheme: full cluster residual energy Variance of residual energy of full cluster nodes Full cluster data traffic And number of sleeping nodes Wherein the total cluster residual energy Full cluster data traffic Variance of residual energy of full cluster nodes as benefit index Number of sleeping nodes Is a cost-type index; step 4.5: awakening nodes in the cluster; step 4.6: judging whether all nodes in the cluster complete routing planning or not; if all nodes in the cluster finish route planning, storing the route scheme, and returning to the step 4.4 after the Counter is enabled to increase by 1; otherwise, executing step 4.7; step 4.7: judging whether a node with the degree of 0 exists in the cluster; if the cluster has a degree 0 node, enabling the degree 0 node to be dormant; otherwise, executing step 4.8; step 4.8: judging whether a B-type degree 1 node exists in the cluster; if the cluster has the node with the type B degree 1, the routing is planned for the node with the type B degree 1 at random, and the step 4.7 is returned; otherwise, executing step 4.9; step 4.9: recording the serial numbers of the nodes with the type A degree 1 in the cluster; step 4.10: judging whether other nodes exist in the cluster; if other nodes exist in the cluster, selecting one other node as a sending node sender and planning a route for the other node, and returning to the step 4.8; otherwise, executing step 4.11; after ensuring that the node with the degree 0 and the node with the type B degree 1 are not in the cluster and the node with the type A degree 1 is removed, the rest nodes are other nodes and are set as the other nodes And considering the following three indexes of other nodes to select one node as a sending node sender and plan a route for the node: distance d (j) from cluster head i ，j CH ) Residual energy of Degree of inter-cluster run out Wherein the distance d (j) to the cluster head i ，j CH ) Is a benefit type index, the residual energy And intra cluster out degree IOD (j) i ) Is a cost-type indicator; other nodes with far distance from cluster head, less residual energy and small cluster internal emergenceThe point should plan the route preferentially; inspecting the three index data values of all other nodes, and obtaining the score of each node by using an entropy weight comprehensive evaluation method Selecting a node to plan a route according to the probability, which comprises the following steps: is provided with Is scored as Then select The probability of planning a route is Other nodes to be planned are selected Then, a receiving node receiver is selected for the receiving node receiver); the other nodes are nodes with an in-cluster out-degree of at least 2, and thus At least 2 receivable nodes; is provided with The receivable nodes are One receiving node is selected considering the following four criteria of a receivable node: and distance d (j) of i ，j q ) Residual energy of Distance d (j) from cluster head q ，j CH ) Amount of data to be transmitted And the nodes with short distance, more residual energy, short distance with cluster head and less data amount to be transmitted should be preferentially taken as A receiving node of (1); examining the above four index data values of the receivable nodes, and obtaining the score of each node by using an entropy weight comprehensive evaluation method Also selected according to probability The receiving node of (2) is specifically as follows: is provided with Is scored as Then select As the probability of the receiving node is To this end obtain The routing planning of (2); step 4.11: planning routes for all nodes with type A degree 1 in the cluster; step 4.12: planning a route for the cluster head, storing a route scheme, and returning to the step 4.4 after the Counter is increased by 1; and 5: transmitting and fusing; is provided with The collected smoke concentration data, temperature data, humidity data and wind speed data are sequentially The following fusion algorithm is used: let a, B ∈ (0,1), A, B ∈ R + To and from If and only if one of the following two conditions is met, the cluster head transmits alarm information and dangerous node numbers to the Sink node: (1) in that In the presence of at least k j A (without setting them as Satisfy the requirement of (2) In that In the presence of at least u j A (without setting them as Satisfy the requirement of Wherein a, B, A and B are artificially set according to actual conditions; when the two conditions are not met, the cluster head transmits to the Sink node To provide the information in the mountain forest most favorable to the fire to happen; wherein , the upper quartile of (d); is composed of The upper quartile of (d); is composed of The lower quartile of (d); the upper quartile of (d); step 6: judging whether clustering needs to be carried out again; if the clustering is not needed, returning to the step 4; otherwise, executing step 7; and 7: judging whether the three-dimensional wireless sensor network facing to mountain forest fire prevention is alive or not; if the three-dimensional wireless sensor network facing to mountain forest fire prevention survives, planning non-initial clustering, and returning to the step 3; otherwise, the operation is terminated; the method for planning the non-initial clustering specifically comprises the following steps: step 7.1: acquiring clustering information of all nodes; let N 1 ，N 2 ，…，N m Is all non-dead nodes in the network, N i ∈{N 1 ，N 2 ，…，N m }; in N 1 ，N 2 ，…，N m If there are t nodes N 1 ，N 2 ，…，N t Satisfy the requirement of k is not equal to i and d (i, k) is less than or equal to TR i If it is true, then N i The global out-degree of (d) is t, which is denoted as eod (i) ═ t; if EOD (i) ═ 0, N i Is a global out 0 node; in N 1 ，N 2 ，…，N m If there are q nodes N 1 ，N 2 ，…，N q Satisfy the requirement of l ≠ i and d (i,l)≤TR l if it is true, then N i The global degree of (a) is q, and is recorded as EED (i) ═ q; if EED (i) is 0, N i Is a global in-degree 0 node; step 7.2: judging whether nodes which are not planned to be clustered exist or not; if the nodes which are not planned into clusters do not exist, the clustering information and the priority cluster numbers of all the nodes are output; otherwise, executing step 7.3; step 7.3: examining the global out-degree and the global in-degree of all unplanned clustered nodes; judging whether a node with the global out degree of 0 exists or not; if no node with the global out-degree of 0 exists, executing an initial clustering algorithm on all unplanned clustering nodes, and returning to the step 7.2; otherwise, executing step 7.4; step 7.4: judging whether a node with the global in-degree of 0 exists in the nodes with the global out-degree of 0; if the node with the global in-degree of 0 exists, setting the node with the global out-degree and the node with the global in-degree of 0 as a dead node, and returning to the step 7.2; otherwise, executing step 7.5; step 7.5: searching cluster head winners and cluster head failure winners in the nodes with the global out-degree of 0 and the global in-degree of not 0, setting the cluster head failure winners as dead nodes, executing a priority cluster algorithm, and returning to the step 7.2; for the node N with the global out degree of 0 and the global in degree of not 0 i ，E i Is N i If E is satisfied i ≥E(DD，d Sink ) Then N is i Is the winner of cluster head, otherwise N i Selecting the cluster head; the DD is the default data transmission quantity of the nodes, namely the bit number of data collected by each node; where v is the number of bits of the transmission data; s is the transmission distance; E elec ＝50nJ/bit；ε fs ＝10pJ/(bit·m 2 )，ε mp ＝0.013pJ/(bit·m 4 )； the priority cluster algorithm is executed according to the principle of firstly selecting cluster heads and then clustering; the cluster head of the priority cluster is fixed, namely the cluster head winner of the priority cluster is established; the priority clusters can absorb the nodes with the global out-degree not being 0 to enter the clusters as much as possible, and after all the priority clusters are planned to be clustered, if other nodes with the global out-degree not being 0 exist at the moment, initial clustering is carried out on the nodes. . 2. The mountain forest fire-prevention-oriented three-dimensional wireless sensor network data routing fusion method according to claim 1, characterized in that: step 3 is to search (x) by using an improved simulated annealing algorithm j ，y j ，z j ) The method for the accurate value of (2) is specifically as follows: step . 3. 2: adding disturbance to the current solution to obtain a new solution; step 2: adding disturbance to the current solution to obtain a new solution; step 2: adding disturbance to the current solution to obtain a new solution; step 2: adding disturbance to the current solution to obtain a new solution; step 2: adding disturbance to the current solution to obtain a new solution; step 2: adding disturbance to the current solution to obtain a new solution; step 2: adding disturbance to the current solution to obtain a new solution; step 2: adding disturbance to the current solution to obtain a new solution; step 2: adding disturbance to the current solution to obtain a new solution; step 2: adding disturbance to the current solution to obtain a new solution; step . 4. . 3. The mountain forest fire-prevention-oriented three-dimensional wireless sensor network data routing fusion method according to claim 1 or 2, characterized in that: the comprehensive evaluation method of entropy weight described in step 4.4 and step 4.10 specifically comprises the following steps: step (1): carrying out standardization processing on the data; let x be a benefit index, and index values of m items to be evaluated be x 1 ，x 2 ，…，x m And is further provided with m x ＝min{x 1 ，x 2 ，…，x m }，M x ＝max{x 1 ，x 2 ，…，x m Instruction of wherein ,w x Is the weight of the index, x is obtained 1 ′，x 2 ′，…，x m Is simply x 1 ，x 2 ，…，x m Normalized data; let y be a cost index and index values of m items to be evaluated as y 1 ，y 2 ，…，y m And is further provided with m y ＝min{y 1 ，y 2 ，…，y m }，M y ＝max{y 1 ，y 2 ，…，y m Instruction of wherein ,w y Is the weight of the index, and the obtained y 1 ′，y 2 ′，…，y m Is simply y 1 ，y 2 ，…，y m Normalized data; step (2): form the original data matrix a ═ a ij ) m×n ： wherein ,a ij The index value of the ith item under the jth index; and (3): calculating the proportion of the index value of the ith item under the jth index; and (4): calculating the entropy value of the j index; wherein k is 1/ln m; and (5): calculating the entropy weight of the j index;.
CN110826493A | Method for identifying forest fire burn mark based on multi-source multi-temporal satellite remote sensing data | A method for identifying forest fire burn mark based on multi-source multi-temporal satellite remote sensing data comprises the following steps: selecting at least two different data source data, densely covering a monitoring area at certain intervals, and obtaining multiple multi-time spectral information analysis images; determining fire points through the spectral information analysis image, counting the number of the fire points, and using dots for identification in the spectral information analysis image. In the method, forest fire burn marks are identified through satellite remote sensing data, and data are collected through an unmanned aerial vehicle or through an ALOS high-resolution radar satellite and an SPOT high-resolution radar satellite. The obtained data is high in precision, the data obtaining modes are diversified, different use requirements are met, the fire point is determined by comparing the data of 15 minutes, the change of the normalized vegetation indexes of twotimes at any position is calculated to exceed 0.1, that is, the fire point is judged, and the judgment method is scientific and more accurate. | 1. A method for recognizing forest fire burning traces based on multi-source multi-temporal satellite remote sensing data is characterized by comprising the following steps: the method comprises the following steps: s1: at least selecting two different data source data, densely covering a monitoring area at intervals of a certain time, and acquiring various multi-time spectral information analysis images; s2: and determining fire points through the spectral information analysis image, counting the number of the fire points, and identifying the fire points by circular points in the spectral information analysis image. . 2. The method for recognizing forest fire flames based on multi-source multi-temporal satellite remote sensing data according to claim 1, wherein the method comprises the following steps: in step S1, the selected data source data are an ALOS high-resolution radar satellite and a SPOT high-resolution radar satellite. . 3. The method for recognizing forest fire flames based on multi-source multi-temporal satellite remote sensing data according to claim 1, wherein the method comprises the following steps: in step S1, the selected data source data is obtained by shooting with an unmanned aerial vehicle equipped with a multispectral imaging module and a high-definition shooting lens. . 4. The method for recognizing forest fire flames according to the multi-source multi-temporal satellite remote sensing data, as claimed in claim 3, is characterized in that: the shooting time is 12:00 to 15:00, and the day is a sunny day. . 5. The method for recognizing forest fire flames based on multi-source multi-temporal satellite remote sensing data according to claim 1, wherein the method comprises the following steps: in step S1, the interval time is 15 minutes. . 6. The method for recognizing forest fire flames based on multi-source multi-temporal satellite remote sensing data according to claim 1, wherein the method comprises the following steps: in step S2, the image is analyzed by the spectral information to determine that the fire point is, and the change of the twice normalized vegetation index at any position is calculated to exceed 0.1, that is, the fire point is determined.
CN117353256A | Optimized operation method, system and device for high-elasticity power distribution network | The invention discloses an optimized operation method, system and device for a high-elasticity power distribution network, and relates to the field of power supply, and the method comprises the steps: determining the temperature of a power distribution line in the power distribution network, and cutting off the power distribution line with the temperature exceeding a preset temperature when the temperature exceeds the preset temperature; determining the operation cost of the power distribution network using the standby power supply system for power generation after the power distribution line with the temperature exceeding the preset temperature is cut off; and determining the number of standby power supply systems invested by the power distribution network for each power distribution line by taking the minimum value of the operation cost as a target function. Whether a wildfire occurs currently can be determined according to the temperature of the distribution line, when the temperature of the distribution line exceeds a preset temperature, the wildfire is determined to occur, the distribution line is cut off, and after the distribution line is cut off, a standby power supply system is used for supplying power. And calculating the number of standby power supply systems invested for each distribution line according to the minimum operation cost of the standby power supply systems, thereby reducing the cost of the power distribution network while improving the reliability of the power distribution network. | 1. An optimized operation method of a high-elasticity power distribution network is characterized by comprising the following steps:determining a temperature of a distribution line in the distribution network;cutting off a distribution line with the temperature exceeding the preset temperature when the temperature exceeds the preset temperature;determining the operation cost of the power distribution network after cutting off the power distribution line with the temperature exceeding the preset temperature by using a standby power supply system, wherein the standby power supply system comprises one or a combination of a wind driven generator, a gas turbine and an energy storage system;and determining the number of the standby power supply systems which are put into the power distribution network for each power distribution line by taking the minimum value of the running cost as an objective function. 2. The method of optimizing operation of a high elasticity power distribution network of claim 1, wherein determining the temperature of the distribution lines in the power distribution network comprises:determining the heat Q transferred by the resistance heating of the distribution lineresistHeat Q of solar radiation to which the distribution line is subjectedsolarThe distribution line is subjected to heat Q generated by wild fire radiationfireHeat Q consumed by said distribution line heat convectionconvHeat Q consumed by radiation and heat dissipation of distribution lineloss；Heat Q transferred according to resistance heating of the distribution lineresistHeat Q of solar radiation to which the distribution line is subjectedsolarThe distribution circuit receives heat Q generated by the radiation of wild firefireHeat Q consumed by said distribution line heat convectionconvHeat Q consumed by radiation and heat dissipation of distribution linelossTemperature relation of the distribution line Determining a temperature of the distribution line;wherein T istFor the temperature of the distribution line at time T, Tt+1The temperature of the distribution line at the time t+1 is delta t which is the time of the wild fire, and mCPIs the specific heat capacity of the distribution line. 3. The method for optimized operation of a highly flexible power distribution network according to claim 2, characterized by determining the heat quantity Q transferred by the resistive heating of said distribution lineresistHeat Q of solar radiation to which the distribution line is subjectedsolarAnd the distribution line is radiated by wild fire to generate heat QfireComprising:according to the relation Q of resistance heatingresist＝I2R (T) determines the heat transferred by the resistance heating of the distribution line;according to solar radiation relation Qsolar＝DKχsolarDetermining the amount of heat of solar radiation to which the distribution line is subjected;according to the radiation relation Q of wild firesfire＝DχfireDetermining heat generated by the distribution line under the radiation of wild fire;wherein I is the current in a distribution wire in the distribution line, R (T) is the corresponding resistance when the temperature of the distribution wire is T, D is the diameter of the distribution wire, K is the solar absorptivity and χsolarChi is the solar emissivityfireHeat generated by wildfire radiation is applied to the distribution wires. 4. A method of optimizing operation of a highly flexible power distribution network as claimed in claim 3, wherein said process of determining the amount of heat generated by wildfire radiation of said power distribution conductors comprises:according to the transmission relation of wild fires Determining heat generated by the radiation of a wildfire of the distribution wire;wherein τ is the atmospheric projection rate, ε is the flame emissivity of the wild fire, B is the Stefan-Boltzmann constant, TfireFor the temperature of the flame of the wildfire, h is the included angle between the distribution wire and the flamefireFor the height of the flame, gamma is the inclination angle of the flame, and r is the distance between the occurrence point of the wild fire and the power distribution wire;according to the transmission relation of wild fires After determining the heat generated by the wildfire radiation of the distribution wire, the method further comprises:according to the updated relation Will rnewAs the distance of the new wildfire occurrence point from the distribution wire;wherein r isnewFor the updated distance, Δt is the time at which the wildfire occurred, is wind direction, VfireFor the spreading speed of the wild fire +.> k is a constant, VwindIs wind speed ρbFuel bulk density for the environment in which the distribution line is located. 5. The method for optimized operation of a highly flexible power distribution network according to claim 2, characterized by determining the heat Q consumed by the power distribution line thermal convectionconvHeat Q consumed by radiation and heat dissipation of distribution linelossComprising:according to the heat convection relation Determining the heat consumed by the power distribution line heat convection;according to the heat dissipation relation Determining the heat consumed by radiation and heat dissipation of the distribution line;wherein T isaT is the temperature of the distribution line, KaIs the thermal conductivity of air, KangleAs a wind direction factor, the wind direction factor, NReat Reynolds number, NRe＝DρbVwind/μa，μaAerodynamic viscosity> V is the angle of wind directionwindAnd D is the diameter of the distribution wire, and epsilon is the flame emissivity of the wildfire. 6. The method for optimized operation of a high elasticity power distribution network according to any of claims 1 to 5, wherein determining the operation cost of the power distribution network after cutting off the power distribution line having a temperature exceeding a preset temperature by using a backup power supply system, comprises:according to the cost relation Determining the operation cost of the power distribution network after cutting off the power distribution line with the temperature exceeding the preset temperature by using a standby power supply system;Wherein piωThe probability of the omega-th wildfire scene is that the power distribution network shares omega-th wildfire scenes, for the power supply income of the ith line after being cut off due to wild fire, the power distribution network has B power distribution lines in total, and the power distribution network is in charge of> The power generation cost of supplementing electric energy for the ith line by the standby power supply system after the cut-off of the wild fire, > For the start-up cost of the backup power supply system, > Shutdown costs for the backup power supply system, > And (3) the cost for carrying out electric energy exchange between the power distribution network and the upstream power grid is t, the time is t, and the total time is N. 7. The method for optimizing operation of a high elasticity power distribution network of claim 6, wherein determining the number of generators that the power distribution network invests in for each distribution line with the minimum value of the operating cost as an objective function comprises:and determining the cost and the power of the standby power supply system when the standby power supply system supplies power for the distribution lines as constraint conditions, and determining the number of generators which are input by the distribution network for each distribution line by taking the minimum value of the running cost as an objective function. 8. The method of optimizing operation of a high elasticity power distribution network of claim 7, wherein determining the cost and power of a backup power supply system to power the power distribution line comprises:Determining that the output power of the wind driven generator meets a wind driven generator power output relation Wherein, the output power of the ith wind driven generator at the moment t is PrwV is the rated output power of the wind driven generatorwindIs wind speed, VciFor the cut-in wind speed of the wind driven generator, VcoCut-out wind speed for the wind driven generator, VrRated wind speed of the wind driven generator;determining that the output of the gas turbine satisfies the output relationship of the gas turbine Determining that the start-up cost of the gas turbine satisfies a start-up cost relationship for the gas turbine Determining that the shutdown cost of the gas turbine satisfies a shutdown cost relationship for the gas turbine Wherein, for the output of the gas turbine at the ith moment in the ith scene, #> Is the minimum value of the output of the ith gas turbine, is +.> For the maximum value of the output of the ith gas turbine,/-> For the shutdown cost of the ith gas turbine,/-for the gas turbine> For the starting cost of the ith gas turbine,/-for the gas turbine> Cost required for stopping the gas turbine once for the ith, is +.> The cost, κ, required for an ith said gas turbine start-up oncei,t-1For the start-stop state of the gas turbine at time t-1, kappai,tFor the start-stop state of the gas turbine at the time t, kappai,t-1Kappa and kappai,tIs a 0-1 variable;determining the capacity of the i-th said distribution line Wherein, for the line capacity of the i-th said distribution line,/-> For the power of purchasing electric energy to the upstream network in the omega-th scenario at time t, +.> Selling power of electric energy to upstream network in the omega scene of time t, +.> For the power of the stored energy in the omega-th scene of time t, > For the electric energy required in the omega scene of the ith line at time t, +.> The power is the energy storage and release power in the omega scene at the t moment;determining that the capacity of the ith distribution line satisfies a capacity relation Wherein, alpha is the maximum power that can be carriedi,w,tThe operation state of the ith distribution line at the t moment;determining the energy stored by the energy storage device Wherein E isi-s,tFor the energy stored by each energy storage device at time t, Ei-s,t-1For the energy stored by each energy storage device at time t-1, deltaiFor the self-consumption rate of the energy storage device, for the stored energy power of the energy storage device at time t, is-> For the time t, the lower limit and the upper limit of the energy storage power of the energy storage device are +.> For the release power of the energy storage device at time t, > Is-> For the lower and upper limit of the release power of the energy storage device at time t, For the efficiency of the energy storage device in storing energy at time t, Efficiency when the energy storage device releases energy for time t; And-> Is a variable of 0-1, characterizes the energy storage state of the energy storage device at the moment t, determining that the energy stored by the energy storage device satisfies an energy storage relationship Wherein, is-> A lower limit and an upper limit for the energy storage device to be able to store energy;determining the cost and power of a standby power supply system for supplying power to the distribution lines as constraint conditions, and determining the number of generators put into the distribution lines by taking the minimum value of the running cost as an objective function, wherein the standby power supply system comprises a wind driven generator, a gas turbine and an energy storage system and comprises the following components:and when the output power of the wind driven generator meets the power output relation of the wind driven generator, the output power of the gas turbine meets the output power relation of the gas turbine, the starting cost of the gas turbine meets the starting cost relation of the gas turbine, the stopping cost of the gas turbine meets the stopping cost relation of the gas turbine, the capacity of the distribution line meets the capacity relation and the energy stored by the energy storage equipment meets the stored energy relation, determining the number of the generators input by the power distribution network for each distribution line by taking the minimum value of the running cost as an objective function, wherein the standby power supply system comprises the wind driven generator, the gas turbine and the energy storage system. 9. An optimized operation system of a high-elasticity power distribution network, which is characterized by comprising:a temperature determining unit for determining a temperature of a distribution line in the distribution network;the cutting unit is used for cutting off the power distribution line with the temperature exceeding the preset temperature when the temperature exceeds the preset temperature;the cost determining unit is used for determining the operation cost of power generation of the power distribution network after the power distribution line with the temperature exceeding the preset temperature is cut off by using a standby power supply system, and the standby power supply system comprises one or a combination of a plurality of wind driven generators, gas turbines and energy storage systems;and the standby power supply system quantity determining unit is used for determining the quantity of the standby power supply systems which are put into the distribution network for each distribution line by taking the minimum value of the running cost as an objective function. 10. An optimized operation device of a high-elasticity power distribution network is characterized by comprising:a memory for storing a computer program;a processor for implementing the steps of the method for optimized operation of a high elasticity power distribution network according to any one of claims 1 to 8 when executing said computer program. .
CN119169444A | Forest grassland surface fire detection method based on multispectral characteristic response | The invention discloses a forest grassland surface fire detection method based on multispectral characteristic response. The method comprises the following steps: 1, acquiring an infrared response spectrum, an ultraviolet response spectrum and an image response spectrum in real time by a sensor; 2, a feature extraction module extracts time domain feature vector data and frequency domain feature vector data in the infrared response spectrum and the ultraviolet response spectrum, and extracts image feature vector data in the image response spectrum; 3, a preprocessing module carries out standardization and normalization processing on the feature vector sets A, B and C to obtain normalized vector sets A ', B' and C '; 4, the first support vector machine model SVM1 classifies the normalized vector sets A'and B 'into interference type data X and suspected surface fire type data Y; and 5, classifying the normalized vector set C'and the suspected surface fire data Y into interference data X and surface fire data Z by the second support vector machine model SVM2. The method has the advantages that efficient and reliable monitoring and recognition of the surface fire are achieved, and the classification and recognition accuracy of the surface fire is effectively improved. | 1. A forest grassland surface fire detection method based on multispectral characteristic response is characterized by comprising the following steps:The method comprises the steps that step 1, a medium-wave infrared sensor acquires an infrared response spectrum a in real time and transmits the infrared response spectrum a to a feature extraction module, an ultraviolet sensor acquires an ultraviolet response spectrum b in real time and transmits the ultraviolet response spectrum b to the feature extraction module, and a COMS sensor acquires an image response spectrum c in real time and transmits the image response spectrum c to the feature extraction module;step 2, the characteristic extraction module extracts time domain characteristic vector data and frequency domain characteristic vector data in the infrared response spectrum a to form an infrared spectrum characteristic vector set A, and transmits the infrared spectrum characteristic vector set A to the preprocessing module;the characteristic extraction module extracts time domain characteristic vector data and frequency domain characteristic vector data in the ultraviolet response spectrum B to form an ultraviolet spectrum characteristic vector set B, and transmits the ultraviolet spectrum characteristic vector set B to the preprocessing module;The feature extraction module extracts image feature vector data in an image response spectrum C to form a time sequence image feature vector set C, and transmits the time sequence image feature vector set C to the preprocessing module;Step 3, the preprocessing module respectively performs standardization and normalization processing on the infrared spectrum feature vector set A, the ultraviolet spectrum feature vector set B and the time sequence image feature vector set C to obtain an infrared spectrum normalization vector set A ', an ultraviolet spectrum normalization vector set B' and a time sequence image normalization vector set C ', and then transmits the infrared spectrum normalization vector set A' and the ultraviolet spectrum normalization vector set B 'to a first support vector machine model SVM1, and transmits the time sequence image normalization vector set C' to a second support vector machine model SVM2;Step 4, the first support vector machine model SVM1 classifies the infrared spectrum normalized vector set A 'and the ultraviolet spectrum normalized vector set B' into interference type data X and suspected surface fire type data Y through a polynomial kernel function, and sends the suspected surface fire type data Y to the second support vector machine model SVM2;And 5, classifying the time sequence image normalized vector set C' and the suspected surface fire data Y into interference data X and surface fire data Z by the second support vector machine model SVM2 through a radial basis function, and when the surface fire data Z is not classified, indicating that no fire occurs, entering the step 1, otherwise, indicating that the fire occurs and giving a fire alarm. 2. The method for detecting forest grassland surface fire based on multispectral characteristic response of claim 1, wherein in the step 2, the time domain characteristic vector data of the infrared response spectrum a comprises duration T, zero crossing rate ZCR, energy E, envelope, variance sigma2, kurtosis K, autocorrelation ACF, cross correlation CCF and filtering complexity;the energy E is calculated as follows:E=∫¦A(t)¦2dtthe computational expression of the variance σ2is as follows: the calculation expression of kurtosis K is as follows: the calculation expression of the autocorrelation ACF is as follows: The computational expression of the cross-correlation CCF is as follows: Wherein A (t) represents the amplitude of the infrared response signal along with the continuous time t, Airepresents the amplitude of the infrared response signal at the ith discrete time point, Ai+τrepresents the amplitude of the infrared response signal at the ith discrete time point at τ unit time, μ represents the average value of the infrared response signal, σ represents the standard deviation of the infrared response signal, τ represents the time lag, A (i) represents the amplitude of the infrared response signal at the ith discrete time point, B (i+τ) represents the amplitude of the ultraviolet response signal at the τ unit time after the ith discrete time point, and N represents N discrete time points;The time domain feature vector data of the ultraviolet response spectrum b comprises duration, zero-crossing rate, energy, envelope, variance, kurtosis, autocorrelation, cross-correlation and filtering complexity. 3. The method for detecting forest grassland surface fire based on multispectral characteristic response of claim 1, wherein in the step 2, the frequency domain characteristic vector data of the infrared response spectrum a comprises a zero frequency component F0, a non-zero frequency component Fnz, an amplitude D, a phase phi and a power spectral density PSD;the feature extraction module converts the time domain signal A (t) into the frequency domain signal A (f) through fast Fourier transformation, and the expression is as follows: the calculation expression of the amplitude D is as follows:D=¦A(f)¦the phase phi is calculated as follows:φ=arg(A(f))The power spectral density PSD is calculated as follows: wherein A (t) represents a time domain signal of the infrared response spectrum a, and A (f) represents a frequency domain signal of the infrared response spectrum a;The frequency domain characteristic vector data of the ultraviolet response spectrum b comprises a zero frequency component, a non-zero frequency component, an amplitude, a phase and a power spectrum density. 4. The method for forest grassland surface fire detection based on multispectral characteristic response of claim 1, wherein in said step 2, said image characteristic vector data comprises color histogram, texture binary pattern map, highlight shrink swing time sequence, highlight target area and highlight boundary curvature. 5. The method for detecting forest grassland surface fire based on multispectral characteristic response of claim 1, wherein the spectral range of the infrared response spectrum is 3.0um-5.0um, the spectral range of the ultraviolet response spectrum is 180nm-300nm, and the spectral range of the image response spectrum is 350nm-1000nm. 6. The method for detecting forest grassland surface fire based on multispectral characteristic response according to claim 1, wherein in the step 4, the expression of the polynomial kernel function is as follows:K(A′j,B′j)＝(γj,B′j>+r)dWherein K (A 'j,B′j) represents a polynomial kernel function, A'jrepresents a j-th infrared spectrum normalized vector sample point, B 'jrepresents a j-th ultraviolet spectrum normalized vector sample point, j,B′j> represents the inner product, i.e., dot product, of sample points A 'jand B'j, gamma represents a kernel function parameter controlling the degree of influence of the inner product, r represents an offset or constant term kernel function parameter, and d represents the order of the polynomial, determining the degree of nonlinearity of the polynomial kernel. 7. The method for detecting forest grassland surface fire based on multispectral characteristic response according to claim 1, wherein in the step 5, the expression of the radial basis function is as follows:G(C′j,Yj)＝exp(-γ∥C′j-Yj∥2)Where G (C 'j,Yj) represents the radial basis function, C'jrepresents the j-th time series image normalized vector sample points, Yjrepresents the j-th suspected surface fire data sample points, C 'j-Yj∥2represents the square of the Euclidean distance between C'jand Yj, exp () represents the natural exponential function. 8. The method for detecting forest grassland surface fire based on multispectral characteristic response according to claim 1, wherein in the step 4 or the step 5, the input expression of the first support vector machine model SVM1 or the second support vector machine model SVM2 is as follows:I={(x1,y1),(x2,y2),…,(xn,yn)}The output expression of the first support vector machine model SVM1 is as follows:O={z1,z2,…,zn}the decision function of the first support vector machine model SVM1 is expressed as follows: Where I denotes input, SVM1 input is (A ', B '), SVM2 input is (C ', Y), n denotes sample number, O denotes output, O E { X, Y } in SVM1, O E { X, Z } in SVM2, where X denotes interference class, Y denotes suspected surface fire class, Z denotes surface fire class, alpha and e are model parameters, alpha denotes Lagrangian multiplier, denotes contribution of sample point to decision surface, B is bias term, sign is sign function for determining sign of classification result, if f (X, Y) >0, sign (f (X, Y))=1, input sample is classified as positive class, if f (X, Y) .
CN108389354A | Method for detecting forest underground fire based on combination of unmanned aerial vehicle and ground micro-miniature robot | The invention discloses a method for detecting the forest underground fire based on the combination of an unmanned aerial vehicle and a ground micro-miniature robot. The system comprises a control center, a ground micro-miniature robot, and an unmanned aerial vehicle. According to the positioning information, the terrain information, the vegetation information and the like, the super-low-altitudeflight of the unmanned aerial vehicle is conducted. The robot is driven to walk to a designated place on the ground according to the positioning information sent by the control center. A high-spectralpattern shot by an imaging spectrometer on the unmanned aerial vehicle is combined with an infrared image shot by the ground robot. Therefore, the underground fire is judged quickly and accurately through integrating the sky and the ground as a whole. Meanwhile, the accurate position of the occurrence point of the underground fire can be obtained according to the positioning information. The powerful support is provided for underground fire monitoring and fire fighting. The method is suitable for detecting the forest underground fire (hidden fire) or the forest backfire. The method provides ascientific technical means for fire-fighting directors to timely organize a team for putting out and removing fire hazards, and preventing the small fire from spreading into a large disaster. | 1. a kind of method of unmanned plane joint ground micro robot detection forest ground fire, which is characterized in that use controlCenter, ground micro robot and unmanned plane： Control centre：Including image processor, central processing unit and display, the image signal output end of camera connects imageThe picture signal input terminal of processor, the control signal input of the control signal output connection camera of image processor,The graphics control signals input/output terminal of the graphics control signals output input connection central processing unit of image processor, centerThe display signal input part of the display signal output end connection display of processor； Ground micro robot：It is provided with infrared photography in the ground running robot communicated wirelessly with control centreMachine, control centre can control the walking of ground running robot, action, and can receive the infrared figure of thermal camera shootingSafety prompting system is arranged in picture, ground micro robot inside； Unmanned plane：Including drone body, GPS receiver, imaging spectrometer, the steer center for controlling unmanned plane action, can compileRange controller, carry thermal infrared imager, communication transmission module and image analysis forming module, the carry thermal infrared imager and logicalNews citation module is arranged in drone body, and communication transmission module and image analysis molding are provided in the drone bodyModule, the carry thermal infrared imager and communication transmission module are electrically connected, and in programmable controller there is unmanned plane to circle in the air groundTerrain information and vegetation information, GPS receiver, imaging spectrometer, control unmanned plane action steer center respectively with can compileRange controller is electrically connected, and programmable controller can be communicated wirelessly with the control centre on ground. . 2. the method for unmanned plane joint ground micro robot detection forest ground fire according to claim 1, specialSign is that safety prompting system comprises the following modules： Data acquisition module：Acquire forest environment data in real time for realizing sensor node； Data uploading module：Collected forest environment data are passed into prison by wireless network for realizing sensor nodeControl center； Data analysis module：For realizing monitoring center combination forest environment data, meteorological data, geodata and the forest reservesData analyze the degree of danger of forest environment； Data pay-off module：It is transferred to control centre for realizing by the result after analysis. . 3. the method for unmanned plane joint ground micro robot detection forest ground fire according to claim 1, specialSign is, if imaging spectrometer shows the overtemperature area more than 100 °C, which has mulch cover mulch-covering, then the overtemperature area is madeFor abnormal point, control centre sends to robot and instructs, and allows near robot ambulation to abnormal point, infrared take the photograph is carried out to abnormal pointPicture, the infrared image that control centre sends further according to robot confirm whether abnormal point is that point occurs for forest ground fire. . 4. a kind of method of unmanned plane joint ground micro robot detection forest ground fire as described in claim 1,It is characterized in that, identification positioning forest ground fire method is： The positioning signal of the unmanned plane position received is transferred to programmable controller, PLC technology by GPS receiverPositioning signal, the terrain information of unmanned plane site, vegetation information are transferred to steer center by device, and steer center is according to positioningSignal, terrain information, vegetation information control unmanned plane so that unmanned plane is circled in the air within the scope of 5-20m above the vegetation, imaging spectralInstrument shoots the high spectrum image of earth's surface, and the high spectrum image and location information of shooting are transferred to control by programmable controllerCenter processed.
CN206819504U | Transmission line mountain fire disaster monitoring early warning device based on tuple net | The utility model discloses a transmission line mountain fire disaster monitoring early warning device based on tuple net, including mountain fire information acquisition module (1), communication base (3) and remote monitoring center (5), mountain fire information acquisition module (1) links to each other through wireless radio frequency network (2) with communication base (3), and communication base (3) link to each other through wireless communication network (4) with remote monitoring center (5). The device can be realized can in time discerning and concealing forest fire the accurate monitoring and the location of important transmission line corridor's mountain fire calamity to the mountain fire spreading trend is further known and to transmission line's threat degree to the monitoring according to wind direction and wind speed. Several kinds of mountain fire monitoring technology's advantage can be compromise to the device, can compensate the not enough of all kinds of monitoring technology again, provides good solution for the prevention and cure of the mountain fire disaster monitoring of power grid enterprises. | 1. a kind of transmission line forest fire disaster monitoring prior-warning device based on polynary networking, it is characterised in that including mountain fire information Acquisition module (1), communication base station (3) and remote monitoring center (5), the mountain fire information acquisition module (1) and communication base station (3) It is connected by radio frequency network (2), the communication base station (3) passes through cordless communication network (4) phase with remote monitoring center (5) Even；The mountain fire information acquisition module (1) includes A classes monitoring assembly (11), B classes monitoring assembly (12) and C class monitoring assemblies (13)；The luxuriant region of vegetation that the A classes monitoring assembly (11) is installed in power transmission line corridor passage, monitored and known by cigarette sense Other small range fire point, and fire point ambient condition information is obtained by temperature-humidity sensor；B classes monitoring assembly (12) peace Loaded on electric power line pole tower cross-arm, the wind direction and wind speed information of power transmission line corridor passage are put for monitoring fire；The C classes prison Survey component (13) to be installed on iron tower of power transmission line or cross-arm, for influenceing identification mountain fire fire by thermal infrared imager and visible ray Point. . 2. the transmission line forest fire disaster monitoring prior-warning device based on polynary networking according to claim 1, it is characterised in thatThe A classes monitoring assembly (11) includes temperature sensor (111), humidity sensor (112), Smoke Sensor (113), microprocessorDevice (114), radio-frequency communication module (115) and power module (116), wherein： The temperature sensor (111) is connected with microprocessor (114), for monitoring of environmental temperature signal, and transmits to micro- placeReason device (114) is handled； The humidity sensor (112) is connected with microprocessor (114), for monitoring of environmental moisture signal, and transmits to micro- placeReason device (114) is handled； The Smoke Sensor (113) is connected with microprocessor (114), for monitoring of environmental smokescope signal, and transmit toMicroprocessor (114) is handled； The microprocessor (114) is connected with other all parts of A class monitoring assemblies, and the monitoring for obtaining sensor is believedBreath, and generation mountain fire is discriminated whether by smokescope and temperature signal, monitoring information and fire point are differentiated that signal passes through radio frequencyCommunication module (115) is sent； The radio-frequency communication module (115) is connected with microprocessor (114), for all kinds of monitoring informations and fire point to be differentiated into signalSent by radiofrequency signal； The power module (116) is connected with other all parts of A class monitoring assemblies, provides electric energy for miscellaneous part, the electricitySource module is mainly powered by device of solar generating. . 3. the transmission line forest fire disaster monitoring prior-warning device based on polynary networking according to claim 1, it is characterised in thatThe B classes monitoring assembly (12) includes wind transducer (121), air velocity transducer (122), microprocessor (123), radio communicationModule (124) and power module (125), wherein： The wind transducer (121) is connected with microprocessor (123), for monitoring wind direction signals, and transmits to microprocessor(123) handled； The air velocity transducer (122) is connected with microprocessor (123), for monitoring of environmental moisture signal, and transmits to micro- placeReason device (123) is handled； The microprocessor (123) is connected with the every other part of B class monitoring assemblies, and the monitoring for obtaining sensor is believedBreath, and generation mountain fire is discriminated whether by smokescope and temperature signal, monitoring information and fire point are differentiated that signal passes through radio frequencyCommunication module (124) is sent； The radio-frequency communication module (124) is connected with microprocessor (123), for all kinds of monitoring informations and fire point to be differentiated into signalSent by radiofrequency signal； The power module (125) is connected with the every other part of B class monitoring assemblies, provides electric energy for miscellaneous part, the electricitySource module is mainly powered by device of solar generating. . 4. the transmission line forest fire disaster monitoring prior-warning device based on polynary networking according to claim 1, it is characterised in thatThe C classes monitoring assembly (13) includes rotatable head (131), visible light probe (132), infrared video camera (133), microprocessorDevice (134), radio-frequency communication module (135) and power module (136), wherein： The rotatable head (131) is connected with visible light probe (132), infrared video camera (133), and rotatable head is installed onOn cross arm of tower or steel tower, meet that horizontal 360-degree rotates, rotated vertical proximity to 180 degree, rotatable head is used to carry visible rayProbe and infrared video camera； The visible light probe (132) is connected with microprocessor (134), for obtaining the visible images of target area, and passesMicroprocessor (134) is transported to be handled； The infrared video camera (133) is connected with microprocessor (134), for obtaining the infared spectrum of target area, and will figureSpectrum, which is transmitted to microprocessor (134), to be handled； The microprocessor (134) and visible light probe (132), infrared video camera (133) and radio-frequency communication module (135) phaseEven, for obtaining visible light probe and infrared video camera image, pre-processed and sent out by radio-frequency communication module (135)Go； The radio-frequency communication module (135) is connected with microprocessor (134), for all kinds of monitoring informations and fire point to be differentiated into signalSent by radiofrequency signal； The power module (136) is connected with the every other part of C class monitoring assemblies, provides electric energy for miscellaneous part, the electricitySource module is mainly powered by device of solar generating.
CN203630897U | Forest fire monitoring and positioning system based on sensors | The utility model provides a forest fire monitoring and positioning system based on sensors. The forest fire monitoring and positioning system comprises a bottom seat, and a monitor which is disposed on the bottom seat and is capable of rotating around the bottom seat, wherein the monitor comprises a shell, and a high definition camera, a temperature sensor, a smoke sensor, and a main circuit board which are disposed in the shell; a video chip, a sensor chip, a data compressing chip, a data transmission chip, and a positioning chip are disposed on the main circuit board; the video chip is connected with the high definition camera, the sensor chip is connected with the temperature sensor and the smoke sensor, the data compressing chip is connected with the video chip and the sensor chip so as to compress the data received by the video chip and the sensor chip; the data transmission chip is connected with the data compression chip so as to transmit the compressed data to a server end through a wireless communication network; a side wall of the shell is provided with an opening so as to allow the camera to stretch out; and the two sides of the high definition camera are respectively connected with the smoke sensor and the temperature sensor. | 1. a sensor-based forest fire protection monitoring location system, it is characterized in that, comprise base and be arranged on base and the watch-dog that can rotate along described base, described watch-dog comprises shell and is arranged at high-definition camera, temperature sensor, smoke transducer, the main circuit board in shell; Described main circuit board is provided with video chip, sensor chip, data transmission chip, data compression chip, positioning chip, wherein said video chip connects described high-definition camera, described sensor chip connects described temperature sensor and smoke transducer, and described data compression chip connects described video chip and sensor chip and compresses with the data that described video chip and sensor chip are received; Described data transmission chip connects described data compression chip so that the data after compression are transferred to server end by wireless communication networks; Wherein said data transmission chip is that LTE transmission chip carries out communication so that described data are transferred to server end by LTE wireless communication technique with the SIM card by being solidificated in the support LTE transmission technology on described main circuit board and base station; Wherein said sensor terminal is provided with solar powered mechanism, and described solar powered mechanism comprises controller for solar, accumulator, and wherein said accumulator connects described solar panel by described controller for solar; Described temperature sensor, smoke transducer be active sensor and connect described accumulator, and described high-definition camera, main circuit board also connect described accumulator; Described positioning chip connects described temperature sensor, smoke transducer there is to position and pass back to while warning the server end of far-end at described temperature sensor, smoke transducer; Temperature sensor described in described high-definition camera, smoke transducer are to occur obtaining high-definition image while warning and to pass back to the server end of far-end at described temperature sensor, smoke transducer. 2. sensor-based forest fire protection monitoring location system according to claim 1, is characterized in that, described server end comprises main control server, access server, data decompression server, video analytics server, data analytics server; Described access server connects described sensor-based forest fire protection monitoring location system by radio network gateway; Described main control server connects described access server, and connects the data decompression server for the data after described compression are decompressed, the video analytics server for video is analyzed, the data analytics server for the reading of sensor is analyzed.
CN213070055U | Device for forest fire monitoring and distributed system | The utility model provides a device for forest fire monitoring and a distributed system, which belong to the technical field of fire detection equipment and comprise a central processing unit, a wireless communication device and a plurality of fire monitoring devices. The fire monitoring device comprises a locator, an environment monitoring assembly, a fire judgment device, a warning device, a power supply switch and a power supply device, the power supply device is connected with the environment monitoring assembly and the power supply switch, the environment monitoring assembly is used for collecting environment information, and the output end of the environment monitoring assembly is electrically connected with the input end of the fire judgment device. The output end of the fire judging device is electrically connected with the power supply switch, the power supply switch is connected between the power supply device and the warning device in series, and the output end of the positioner is electrically connected with the input end of the fire judging device; and the fire monitoring device is communicated with the central processing unit through a wireless communication device. The forest fire monitoring system has the advantage of effectively monitoring forest fire in real time. | 1. A device for monitoring forest fires is characterized by comprising a rack, wherein a monitoring station (2) is arranged on the rack, a fire monitoring part (3) is arranged on the monitoring station (2), and the height of the monitoring station (2) is adjustable; fire monitoring spare (3) are including environmental monitoring subassembly, conflagration judgement ware, attention device, power supply switch and power supply unit, power supply unit with the environmental monitoring subassembly the conflagration judgement ware reaches the power supply switch is connected, the environmental monitoring subassembly is used for gathering environmental information, the output of environmental monitoring subassembly with the input electricity of conflagration judgement ware is connected, the output of conflagration judgement ware with the power supply switch electricity is connected, the power supply switch is established ties power supply unit with between the attention device. 2. The apparatus of claim 1, wherein the environment monitoring assembly comprises a gas sensor, a temperature and humidity sensor, and a carbon dioxide sensor, and an output of the gas sensor, an output of the temperature and humidity sensor, and an output of the carbon dioxide sensor are electrically connected to the fire determination device. 3. The apparatus of claim 2, wherein the fire determination device comprises a logic gate circuit, a first comparator U1, a second comparator U2, and a third comparator U3, wherein the output terminal of the gas sensor is electrically connected to the first comparator U1, the output terminal of the temperature/humidity sensor is electrically connected to the second comparator U2, the output terminal of the carbon dioxide sensor is electrically connected to the third comparator U3, the output terminals of the first comparator U1, the second comparator U2, and the third comparator U3 are electrically connected to the input terminal of the logic gate circuit, and the output terminal of the logic gate circuit is electrically connected to the power switch. 4. The apparatus of claim 3, wherein the power switch comprises a triode switch circuit connected in series between the power supply and the alarm, and the output of the fire determination device is electrically connected to the control terminal of the triode switch circuit. 5. 5. The apparatus of claim 1 or 2, wherein the fire determiner comprises a microcontroller. 6. 6. The apparatus of claim 1 or 2, further comprising a locator and a wireless communicator, wherein an output of the fire determiner is electrically connected to an input of the wireless communicator, and an output of the locator is electrically connected to an input of the fire determiner. 7. 7. The device according to any one of claims 1 to 4, wherein the rack comprises a plurality of support rods (1), each support rod (1) comprises a first sub-rod (11) and a second sub-rod (12), the first sub-rod (11) is provided with an opening at one end and is hollow inside, one end of the second sub-rod (12) is inserted into the first sub-rod (11), the other end of the second sub-rod (12) is fixedly connected with the monitoring platform (2), a nut (111) penetrates through the side wall of the first sub-rod (11), the nut (111) is in threaded connection with a bolt (112), one end of the bolt (112) located in the first sub-rod (11) is abutted to the second sub-rod (12), and one end of the first sub-rod (11) far away from the second sub-rod (12) is conical. 8. A distributed system for forest fire monitoring is characterized by comprising a central processing unit, a wireless communication device and a plurality of fire monitoring devices; the fire monitoring device comprises a positioner, an environment monitoring assembly, a fire judging device, a warning device, a power supply switch and a power supply device, wherein the power supply device is respectively connected with the environment monitoring assembly, the fire judging device and the power supply switch, the environment monitoring assembly is used for collecting environment information, the output end of the environment monitoring assembly is electrically connected with the input end of the fire judging device, the output end of the fire judging device is electrically connected with the power supply switch, the power supply switch is connected between the power supply device and the warning device in series, and the output end of the positioner is electrically connected with the input end of the fire judging device; the fire monitoring device is communicated with the central processing unit through the wireless communication device. 9. The system of claim 8, wherein the environmental monitoring component comprises a gas sensor, a temperature and humidity sensor, and a carbon dioxide sensor, and an output of the gas sensor, an output of the temperature and humidity sensor, and an output of the carbon dioxide sensor are electrically connected to the fire determiner. 10. 10. The system of claim 8 or 9, wherein the wireless communication device comprises a GSM network.
CN212906548U | Forest fire prevention early warning system | The utility model relates to a forest fire prevention early warning system which comprises a front end system, a transmission system and a monitoring center, the front end system comprises a video encoder, an alarm device and a plurality of binocular cameras, the alarm device and the binocular cameras are connected with the video encoder, and the video encoder is connected with the transmission system. Wherein the transmission system comprises a high-speed wireless communication device connected with the video encoder, the high-speed wireless communication device comprises a transmitting antenna, the monitoring center comprises a receiving antenna, a central switch and a management center, and the receiving antenna is connected with the management center through the central switch. The system is low in cost, facilitates timely early warning, and reduces the loss of a fire disaster. | 1. The utility model provides a forest fire prevention early warning system which characterized in that: including front end system, transmission system and surveillance center, wherein front end system includes video encoder, alarm device and a plurality of two mesh section of thick bamboo cameras, just alarm device and a plurality of two mesh section of thick bamboo cameras all with video encoder links to each other, transmission system include with the high-speed wireless communication device that video encoder links to each other, high-speed wireless communication device includes transmitting antenna, transmitting antenna will the relevant signal that video encoder collected sends through transmitting antenna, surveillance center includes receiving antenna, central switch and management center, wherein receiving antenna passes through the central switch with management center links to each other, receiving antenna is used for receiving the signal that transmitting antenna sent, and will the signal passes through the central switch transmit to management center. . 2. The forest fire prevention early warning system of claim 1, wherein: the front-end system further comprises a power supply system, and the power supply system is connected with the video encoder, the alarm device and the plurality of binocular tube cameras. . 3. A forest fire prevention pre-warning system as claimed in claim 1 or 2, wherein: the front-end system further comprises an intelligent weather station, and the intelligent weather station is connected with the video encoder. . 4. A forest fire prevention pre-warning system as claimed in claim 1 or 2, wherein: the front-end system further comprises an anti-theft device, and the anti-theft device is connected with the video encoder. . 5. A forest fire prevention pre-warning system as claimed in claim 1 or 2, wherein: the front-end system further comprises a lightning arrester, and the lightning arrester is connected with the video encoder. . 6. The forest fire prevention early warning system of claim 1, wherein: the binocular tube camera comprises a visible light camera and an infrared camera. . 7. The forest fire prevention early warning system of claim 1 or 6, wherein: the number of the binocular tube cameras is three. . 8. The forest fire prevention early warning system of claim 1, wherein: the management center is connected with the remote center client.
CN104054551A | Post-fire recovery method for cold temperate zone azalea Xing'an larch forest burned area | The invention provides a post-fire recovery method for a cold temperate zone azalea Xing'an larch forest burned area, and aims to put forward a detailed and systematic post-fire recovery method specific to burned areas of the azalea Xing'an larch forests in various damage extents. According to the recovery method for the cold temperate zone azalea Xing'an larch forest burned area in various conditions, through a burned area survey, the exact time of the forest fire, the damaged level of the burned area, the forest stand forest stand before the fire, the condition that whether larch seed trees in the burned area can provide sufficient provenances for area renewal or not, the site condition survey of the burned area and renewed plant investigation of the burned area can be determined, through the judge of seed year, different damage levels and gradients can be determined, and whether larch can provide sufficient provenances for area renewal or not can be determined, so that a technical support for large area burned area ecological restoration engineering construction is provided. | 1. a recovering method after cool temperate zone cuckoo Dahurian larch woods burned area fire, is characterized in that comprising following steps: (1) burned area investigation: Determine the exact time that forest fires occur: the exact time of determining that by searching fire file forest fires occur; Determine the impaired rank of burned area: Slight impaired burned area: the standing tree of being injured is less than 20%; The impaired burned area of moderate: the standing tree 20%～49% of being injured; The impaired burned area of severe: the standing tree 50%～90% of being injured; The impaired burned area of utmost point severe: the standing tree of being injured is greater than 90%; Stand Status before definite fire: retain age and the breeding status that larch is determined the front standing forest of baked wheaten cake by searching historical archives and burned area; Can the larch elite stand on judgement burned area upgrade sufficient provenance is provided for slash: The impaired burned area of gently/moderate; Before fire, standing forest is mature forest, and has started solid in a large number; The average diameter of a cross-section of a tree trunk 1.3 meters above the ground of burned area larch elite stand is greater than 20cm; Meet above three conditions the larch elite stand on burned area can upgrade sufficient provenance is provided for slash; Burned area land occupation condition investigation: investigation index comprises the gradient, slope aspect, thickness of soil; Burned area has upgraded vegetation investigation: investigation index comprise upgrade vegetation and plant species form, highly, cover degree, cover degree index comprises earth's surface shrub/herbaceous plant total cover-degree; (2) whether be the judgement of seed year then, adopt following methods: The mean temperature in June the previous year significantly exceeds for many years the temperature mean value same period, and Irradiance is good simultaneously; Mid-February, larch spray solution culture showed that larch has a large amount of solid possibilities to mid-March then; In May then there is not rainfall and freeze injury weather in larch loose powder phase in the first tenday period of a month and pollen tube germinating phase; Meeting above three conditions is seed year then; (3) burned area is implemented to upgrade For the burned area of the gradient >=25 °, except emergency processing measure after the impaired burned area of severe/utmost point severe is implemented essential fire, outside preventing erosion, do not take any renewal measure; For the burned area of gradient . 2. recovering method after cool temperate zone cuckoo Dahurian larch woods burned area fire according to claim 1, is characterized in that: for light/moderate burn slash, having the whole plot of step per hectare, whole ground in the method for taking artificial accelerate natural regeneration when the larch of sufficient provenance elite stand can be provided is 1000. . 3. recovering method after cool temperate zone cuckoo Dahurian larch woods burned area fire according to claim 1, is characterized in that: not having step per hectare whole plot in whole ground in the method for taking artificial seeding when the larch of sufficient provenance elite stand can be provided is 1000. . 4. recovering method after cool temperate zone cuckoo Dahurian larch woods burned area fire according to claim 1, is characterized in that: for light/moderate burn slash, have tending management per hectare white birch seedling in the method for taking artificial accelerate natural regeneration when the larch of sufficient provenance elite stand can be provided and retain 500 strains. . 5. recovering method after cool temperate zone cuckoo Dahurian larch woods burned area fire according to claim 1, is characterized in that: do not have tending management per hectare white birch seedling in the method for taking artificial seeding when the larch of sufficient provenance elite stand can be provided and retain 500 strains. . 6. recovering method after cool temperate zone cuckoo Dahurian larch woods burned area fire according to claim 1, is characterized in that: for the impaired burned area of severe/utmost point severe, taking step per hectare whole plot in whole ground in update method is 2500. . 7. recovering method after cool temperate zone cuckoo Dahurian larch woods burned area fire according to claim 1, is characterized in that: for the impaired burned area of severe/utmost point severe, take tending management per hectare white birch seedling in update method to retain 800 strains.
CN103366488A | Forest fire monitoring device of electric transmission line | The invention relates to a forest fire monitoring device of an electric transmission line. The forest fire monitoring device of the electric transmission line is mainly composed of a base station, a pan-tilt rack, a camera, a terminal, a ground receiving internet host, a wind vane, a wind speed scale, a solar cell panel, a base station circuit board, a terminal circuit board, a sensor, a radio frequency antenna, a 3G communication antenna, a current condenser and a computer. The base station, the terminal, the camera and the ground receiving internet host are combined, informatization treatment is conducted on photographed information of forest fires and blown dust, the situations of the forest fires and the blown dust are acquired, and then prediction and forecast is conducted. The forest fire monitoring device of the electric transmission line is advanced in design, reasonable in structure, safe, stable, reliable, accurate in prediction and forecast, and ideal. | 1. the mountain fire monitoring device of a transmission line of electricity, it is characterized in that: primary structure comprises: base station, tripod head frame, video camera, terminating machine, ground receiving internet main frame, computing machine;The base station is cuboid, the bottom is provided with mounting hole, the front and back sidepiece of base station is the base station solar panel, the top of base station is provided with support, base station radio-frequency antenna, base station 3G communication antenna, be provided with weathervane, wind speed mark at support, right side in the base station is provided with tripod head frame, the tripod head frame bottom is the The Cloud Terrace erecting frame, the top of tripod head frame is steering head, steering head top is video camera, between base station and tripod head frame, be connected by power lead, cradle head control line, between base station and video camera, be connected by power lead, video signal cable;Sidepiece is provided with terminating machine in the base station, top and front side portion at terminating machine are provided with terminating machine solar panel, terminating machine radio-frequency antenna, sidepiece at terminating machine is provided with temperature sensor, humidity sensor, smoke transducer, carbon dioxide gas sensor, and the terminating machine bottom is the terminating machine erecting frame;In the machine room of ground, be provided with ground receiving internet main frame, be provided with 3G communication receiving antenna, radio frequency reception antenna on the top of ground receiving internet main frame, be provided with computing machine at the sidepiece of ground receiving internet main frame, and connected by wire;Being provided with base station circuitry plate, base station electric storage means in the inside of base station, and being bolted, is the base station control circuit on the base station circuitry plate;Being provided with terminating machine circuit board, terminating machine electric storage means in the inside of terminating machine, and being bolted, is the terminating machine control circuit on the terminating machine circuit board. 2. the mountain fire monitoring device of a kind of transmission line of electricity according to claim 1, it is characterized in that: base station circuitry plate circuit is by serial port control circuit (IC1), microcomputer auxiliary control circuit (IC2), GPS locating module circuit (IC3), wind speed and direction Acquisition Circuit (IC4), the first power circuit (IC5), memory circuitry (IC6), reset circuit (IC7), oscillatory circuit (IC8), microcomputer control circuit (IC9), dynamic random access memory circuit (IC10), video capture circuit (IC11), 3G communication module circuit (IC12), second source circuit (IC13), serial communication circuit (IC14), digital mobile phone card circuit (IC15), the 3rd power circuit (IC16), electronic compass circuit (IC17), radio frequency transceiving module circuit (IC18) forms integrated circuit, is connected by wire between each parallel circuit. 3. the mountain fire monitoring device of a kind of transmission line of electricity according to claim 1, it is characterized in that: the terminating machine board circuit forms integrated circuit by terminating machine power circuit (IT1), microcomputer control circuit (IT2), reset circuit (IT3), oscillatory circuit (IT4), humiture collection circuit (IT5), smog Acquisition Circuit (IT6), density of carbon dioxide gas Acquisition Circuit (IT7), radio frequency transceiving module circuit (IT8), is connected by wire between each parallel circuit. .
CN208110789U | Forestry fire prevention early warning device | The utility model provides a forestry fire prevention early warning device. The utility model relates to a forestry fire prevention early warning device. The bottom of control box shell pass through the wire and connect the battery box, the top of control box shell connect unmanned aerial vehicle, unmanned aerial vehicle's blade length be greater than the length of control box shell, the outer endof control box shell on set up atmosphere pressure sensor and radio frequency front end, atmosphere pressure sensor's below set up extension rod I, the front end of extension rod I set up the camera,radio frequency front end's below set up extension rod II, the front end of extension rod II set up the light intensity sensor. The utility model is used for forestry fire prevention early warning device. | 1. a kind of forestry fire prevention pre-alarm device, it is characterized in that：Including controlling box shell（1）, unmanned plane（2）With battery case（3）, institute The control box shell stated（1）Bottom end pass through wire connected battery case（3）, the control box shell（1）Top connect nothing It is man-machine（2）Bottom end, the control box shell（1）Outer end on atmosphere pressure sensor is set（4）With radio-frequency front-end（5）, institute The atmosphere pressure sensor stated（4）Lower section be arranged extension rod I（6）, the extension rod I（6）Front end be arranged camera（7）, The radio-frequency front-end（5）Lower section be arranged extension rod II（8）, the extension rod II（8）Front end be arranged light intensity sensor （9）, The control box shell（1）Bottom end extend outwardly L shape connecting rod I（10）, the L shape connecting rod I（10）It is upper Smoke sensor device is arranged in portion outer end（11）, the control box shell（1）Bottom end extend outwardly L shape connecting rod II（12）It is upper CO is arranged in portion outer end 2 Sensor（13）, the L shape connecting rod I（10）With L shape connecting rod II（12）Between battery case is set （3）； The atmosphere pressure sensor（4）, radio-frequency front-end（5）, camera（7）, light intensity sensor（9）, smoke sensor device（11） With CO 2 Sensor（13）Embedded microprocessor is transmitted a signal to, the embedded microprocessor transmits a signal to Memory and A/D converter, the A/D converter transmit a signal to radio-frequency front-end（5）, the radio-frequency front-end（5）It will Signal is transferred to display and wireless alarm. 2. a kind of forestry fire prevention pre-alarm device according to claim 1, it is characterized in that：The A/D converter include than Compared with device, the negative input end input signal Vi of the comparator, the positive input terminal input signal Vo of the comparator are described The output end of comparator connects control logic circuit, and the control logic circuit receives enabling signal and CLK signal, described Enabling signal and CLK signal are also transmitted to successive approximation register, and the successive approximation register transmits a signal to buffering Register and D/A converter, the D/A converter are also connected with the positive input terminal of comparator, The buffer register tells about output signal and control logic circuit signal summarizes output.
CN223078755U | Disposable forest fire detector | The utility model relates to the technical field of forest fire prevention, in particular to a disposable forest fire detector, which mainly comprises a detection device and a signal transceiver device, wherein the detection device comprises a trigger device, a sound generating device and an energy storage device, the trigger device is connected with the energy storage device, the sound generating device is connected with the energy storage device, the trigger device is used for triggering the energy storage device to release energy for enabling the sound generating device to work, through the use of the system, only the sound generating device for detecting fire is covered on a forest in a large area, the signal transceiver device receives signals and then sends the signals to a remote terminal such as a fire command center, and the detection of the whole fire can be completed. | 1. The disposable forest fire detector is characterized by comprising a detection device and a signal receiving and transmitting device, wherein the detection device is used for detecting the occurrence of a fire and transmitting signals, and the signal receiving and transmitting device is used for receiving the signals transmitted by the detection device and transmitting the signals to a remote terminal;The detecting device comprises a triggering device, a sounding device and an energy storage device, wherein the triggering device is connected with the energy storage device, the sounding device is connected with the energy storage device, and the triggering device is used for triggering the energy storage device to release energy enabling the sounding device to work. 2. The disposable forest fire detector of claim 1, wherein the triggering device comprises a heat sensitive element and a first housing, the sound generating device comprises a first sound generating cavity, the energy storage device comprises a gas storage cavity, the heat sensitive element is disposed in the first housing, the sound generating cavity is connected to one end of the first housing, the gas storage cavity is externally connected with the first housing, and the first sound generating cavity is disposed in the gas storage cavity. 3. The disposable forest fire detector according to claim 1, wherein the triggering device comprises a compression spring, a striking device and a second housing, the bottom of the second housing is connected with the energy storage device, the second housing comprises a placement cavity and a second sound emission cavity, the compression spring is arranged in the placement cavity, one end of the compression spring is connected with the top of the placement cavity, the other end of the compression spring is connected with the striking device for triggering the energy storage device, and a rupturable diaphragm is arranged between the placement cavity and the energy storage device. 4. A disposable forest fire detector according to claim 3 wherein the energy storage device comprises a third housing and a sodium azide layer disposed within the third housing, the sodium azide layer being located at the bottom of the second sound emitting cavity, the third housing being connected to the second housing. 5. A disposable forest fire detector according to claim 4 wherein the striking device comprises a connecting plate, a connecting shaft and a striking block, the striking block being connected to the connecting plate by the connecting shaft, the connecting plate being connected to one end of the compression spring. 6. A disposable forest fire detector according to claim 5 wherein a spacer is provided at the bottom of the sodium azide layer, the spacer being connected within the third housing. 7. A disposable forest fire detector according to claim 1, wherein the signal transceiving means comprises a sound signal receiver electrically connected to the signal processor, a signal processor and a transmitter unit electrically connected to the signal processor. .
IN202511040386A | MULTI SENSOR UAV ATTACHMENT APPARATUS FOR WILDFIRE DETECTION | The present invention pertains to a multi sensor UAV attachment apparatus (100) for early detection of wildfire by deploying on UAVs using straps (117). It is a compact device containing a configuration of sensors and modules that help in precise, early detection of location and magnitude of wildfire in a remote area. The invention comprises Carbon Monoxide Sensor (104) which is crucial for identifying smouldering; Air Quality Sensor (105) and its module (116) for monitoring smoke and other hazardous gases, including carbon dioxide and ammonia, caused by smoke from fires, even in areas with smouldering; at least one environmental sensor (107) and its module (110) that measures temperature, humidity, pressure, and presence of volatile organic compounds (VOC); a GPS Module (108) that provides real-time location data, essential for mapping fire hotspots. This module ensures that sensor data is tagged with accurate GPS coordinates, enabling precise identification of fire hotspot; a 3-Axis Electronic Compass Module to measure fire & smoke drift due to the effect of wind . When analysing data post-mapping, wind drift can be factored in, ensuring that the system compensates for plume displacement based on local weather conditions and wind patterns Ref. Fig. 1 | 1. Multi Sensor UAV Attachment apparatus for Wildfire Detection(100) in early stages, in a compact, all-weather casing compatible with unmanned aerial vehicles, comprising: Switch (101) connected to switch module (114); Low Battery Indication (102); Charging Port (103) connected to charging module (113); Carbon Monoxide Sensor (104); Air Quality Sensor (105) connected to Air quality module (116); SD Card Port (106) connected to SD Card module (115); Environmental Sensor (107) for Temperature, humidity Pressure and Volatile Organic Compound (VOC) connected to environmental module (110); GPS Module (108); Microcontroller (109); Carbon Monoxide Sensor Module (111); Electronic Compass module (112); and Arms For Attachment using Straps (117) to attach the apparatus to a unmanned aerial vehicle. 2. Multi Sensor UAV Attachment apparatus for Wildfire Identification(100) as claimed in Claim 1, provided with a 3-Axis Electronic Compass Module to measure fire & smoke drift due to the effect of wind. 3. Multi Sensor UAV Attachment apparatus for Wildfire Identification(100) as claimed in Claim 1 characterised by a dedicated software that analyses the data captured by the device and prepare a summary report that is exportable in computer friendly formats for the user.
CN218038212U | Early warning device for forest fire prevention | The utility model discloses an early warning device for forest fire prevention. The early warning device comprises a first stand column, a ground nail and a second stand column. The device has the advantages that the protective shell is fixed to the first stand column in the device, the transverse plate is arranged in the protective shell, the servo motor is arranged at the bottom of the transverse plate, the limiting rotary disc is connected to a transmission shaft of the servo motor, the servo motor is controlled by the single-chip microcomputer to rotate, and then the linkage rotary disc is driven to rotate so that the screw rod can be in threaded linkage; a second stand column slides up and down in a first stand column, then a worker can remotely control the overall height of the device, a supporting base and a solar panel in the device are connected with the two ends of an electric hydraulic push rod correspondingly, and a photoelectric sensor is arranged in an electric control box; and a stepping motor and an electric hydraulic push rod in the electric control box can automatically work through a photoelectric sensor, so that the angle of the solar panel is adjusted, and the device can absorb solar energy to the greatest extent. | 1. The utility model provides an early warning device that forest fire prevention was used which characterized in that includes: the supporting mechanism comprises a first upright post (1) and a second upright post (3), wherein the top of the first upright post (1) is provided with a cylindrical cavity with the diameter larger than that of the second upright post (3) in a concave manner, and the second upright post (3) is connected in the cavity in a vertically telescopic manner; the height adjusting mechanism comprises a linkage turntable (5) and a screw rod (9), the height adjusting mechanism is connected to the supporting mechanism, the screw rod (9) is vertically welded and fixed at the bottom of the second upright post (3) and is positioned in an inner cavity of the first upright post (1), the linkage turntable (5) is rotatably connected to the center of the first upright post (1) through a bearing, a screw hole is formed in the center of the linkage turntable in a penetrating manner, and the screw rod (9) is rotatably connected into the screw hole of the linkage turntable (5) in a threaded manner; the early warning mechanism comprises an electric cabinet (10) and a monitoring camera (12), the early warning mechanism is arranged at the top end of the supporting mechanism, the electric cabinet (10) is fixed at the top end of the second upright post (3), a storage battery, a main board, a single chip microcomputer and a wireless signal receiving and transmitting module are arranged in the electric cabinet (10), and the monitoring camera (12) is arranged on the front surface of the electric cabinet (10); solar energy collection mechanism, it includes supporting seat (15), solar panel (16), solar energy collection mechanism sets up on early warning mechanism top, supporting seat (15) are the rotary type through the bearing and connect the top at electric cabinet (10) to be provided with step motor in the inside of electric cabinet (10), step motor's transmission shaft is connected with supporting seat (15), solar panel (16) are the support top of rotary type connection on supporting seat (15) to through the wire and the inside battery electricity of electric cabinet (10) and be connected. . 2. A forest fire prevention warning device as claimed in claim 1, wherein: the bottom level welded fastening of first stand (1) has the base of discoid structure, and the vertical welded fastening in bottom of base has ground nail (2), and ground nail (2) are gone up to gather has the barb and all around be symmetrical formula and be provided with four. . 3. A forest fire prevention warning apparatus as claimed in claim 1, wherein: be fixed with protecting crust (4) on first stand (1), the inside of protecting crust (4) is provided with the diaphragm, and the bottom of diaphragm is provided with servo motor (6), is connected with spacing carousel (7) on servo motor's (6) the transmission shaft, and spacing carousel (7) are located the diaphragm top, and are provided with track (8) between spacing carousel (7) and linkage carousel (5), and servo motor (6) are connected through the wire and the inside single chip microcomputer electricity of electric cabinet (10). . 4. A forest fire prevention warning apparatus as claimed in claim 1, wherein: the temperature sensor (11) and the smoke sensor (14) are respectively arranged on the side walls of the left side and the right side of the electric cabinet (10), the loudspeaker (13) is arranged on the front surface of the electric cabinet, and the electric cabinet is electrically connected with the single chip microcomputer inside the electric cabinet (10) through a wire. . 5. A forest fire prevention warning apparatus as claimed in claim 1, wherein: the monitoring camera (12) is of a spherical structure and can be rotatably connected with the electric cabinet (10) in 360 degrees in the horizontal and vertical directions. . 6. A forest fire prevention warning apparatus as claimed in claim 1, wherein: the supporting seat (15) and the solar panel (16) are respectively connected with two ends of the electric hydraulic push rod (17) in a rotating mode, and a photoelectric sensor is arranged inside the electric cabinet (10).
CN114945146A | Airborne throwing type distributable networking type forest and grassland fire scene factor stereoscopic perception device | The invention provides an airborne throwing type distributable networking forest and grassland fire scene factor stereoscopic perception device, and relates to the technical field of perception. The portable emission type distributable networking type forest and grassland fire scene factor stereoscopic perception device comprises an emission device, a sensor integration module, a communication and data processing module and a slow descent module, and the communication and data processing module and the slow descent module are both arranged in the sensor integration module. During use, the sensor integration module is launched to the sky above a fire scene by the launching device, then the parachute is opened, and the sky above the fire scene is monitored by the sensor. According to the fire scene factor three-dimensional perception device designed by the invention, the honeycomb type launching cylinders are launched to the air above the fire scene for distribution networking, information collection can be carried out on the air above the fire scene, and the collected information is converted into a three-dimensional dynamic information graph, so that a fire-fighting commander can more intuitively and three-dimensionally know the specific condition of each part of the fire scene. | 1. The utility model provides an airborne formula of shedding distributable networking type forest and grassland fire scene factor three-dimensional perception device which characterized in that: the system comprises a transmitting device, a sensor integration module, a communication and data processing module and a slow descending module;the launching device is used for launching the sensor integrated module, and is arranged by honeycomb launching cylinders, 7 cylinders can be launched by a single cylinder or multiple cylinders, the launching device can be launched by an unmanned aerial vehicle or a man, the angle of the launching cylinder can be adjusted, the launching cylinder can fly above a space to be measured for measurement, and can also be launched above the space to be measured for measurement according to a certain angle;the sensor integration module is used for collecting forest or grassland fire scene information and specifically comprises a temperature and humidity sensor, a wind speed sensor, a wind direction sensor, a solid particle sensor, a gas sensor, a Beidou positioning sensor and a gas pressure sensor, but is not limited to the above modules, the sensor integration module is sequentially transmitted above the fire scene according to a set time interval, and the rising height of the sensor integration module can be set;the communication and data processing module is used for processing the data acquired by the sensor integration module and then transmitting the data to a server or a cloud end, the data and a visual graph are provided for workers, and the communication and data processing module is also arranged in the sensor integration module;the parachute is selected for the slow descending module, the slow descending module is arranged on the sensor integration module, and the parachute is automatically opened when the sensor integration module reaches a set height. 2. The airborne jettisonable, distributable, networked forest and grassland fire scene factor stereo sensing device according to claim 1, characterized in that: the diameter of the launching tube is 5cm, the launching tube is not limited to 5cm, the arrangement of the honeycomb launching tubes is not limited, the tube body is made of high-strength light materials, the gas is launched in a stamping mode, and the launching device is inflated in advance through an inflating pump when the gas-powered launching device is used. 3. The airborne jettisonable, distributable, networked forest and grassland fire scene factor stereo sensing device according to claim 2, characterized in that: the launching device adopts gas ram launching and is not limited to gas ram launching. 4. The airborne throwing type distributable networking type forest and grassland fire scene factor three-dimensional sensing device according to claim 1, which is characterized in that: the sensor integration module is made of light refractory materials. 5. The airborne jettisonable, distributable, networked forest and grassland fire scene factor stereo sensing device according to claim 1, characterized in that: the sensor integrated module is also internally provided with a lithium battery or a common battery for power supply. 6. The airborne jettisonable, distributable, networked forest and grassland fire scene factor stereo sensing device according to claim 1, characterized in that: the sensor integrated module is also provided with a memory card, is wrapped by refractory materials, can transmit in real time and can store information into the memory card. 7. The airborne jettisonable, distributable, networked forest and grassland fire scene factor stereo sensing device according to claim 1, characterized in that: the communication module is a mobile communication module, such as a 4G module or a 5G module, and can also adopt an ad hoc network for signal transmission. 8. The airborne jettisonable, distributable, networked forest and grassland fire scene factor stereo sensing device according to claim 1, characterized in that: the parachute is made of refractory materials, the parachute adopts a single-parachute scheme, and the parachute is not limited to the single-parachute scheme. 9. The airborne jettisonable, distributable, networked forest and grassland fire scene factor stereo sensing device according to claim 1, characterized in that: the sensor integrated module and the descent control module can be recycled. 10. An airborne jettisonable, distributable, networked forest and grassland fire scene factor stereo perception device according to any of claims 1-9, wherein: the stereo perception device can also be used for the perception of multi-information in any other space which is difficult for people to reach. .
CN205263990U | Infrared thermal imaging forest fires on -line monitoring system | The utility model relates to an infrared thermal imaging forest fires on -line monitoring system, including infrared testing platform, camera, image video processing module, big dipper communication module, power, treater, big dipper satellite terminal, the treater is connected with big dipper communication module, image video processing module, infrared testing platform, and big dipper communication module passes through big dipper satellite and the looks communication of ground surveillance center, and the camera is connected with image video processing module, and big dipper communication module and the terminal looks communication of big dipper satellite, power are used for supplying power for this monitoring system. The advantage is: utilize the thermal infrared imagery to acquire the unusual thermal information of forest environment, rethread big dipper communication module, treater, big dipper satellite positioning has been realized at big dipper satellite terminal, through using big dipper satellite short message technique, realizes the real -time on -line monitoring forest fires of ground surveillance center simultaneously to reach the warning, guide the mesh of relieving disaster. Collection through the camera can the understanding forest zone directly perceived condition, ensures that condition of a fire information is accurate. | 1. an infrared thermal imaging forest fires on-line monitoring system, it is characterized in that, comprise infrared detection platform, camera, image/video processing module, Big Dipper communication module, power supply, processor, big-dipper satellite terminal, processor is connected with Big Dipper communication module, image/video processing module, infrared detection platform, Big Dipper communication module communicates by big-dipper satellite and ground monitoring center, camera is connected with image/video processing module, Big Dipper communication module and big-dipper satellite terminal communicate, and power supply is used to the power supply of this monitoring system; Processor extracts and compiles for the information that image/video processing module, infrared detection platform are sent, and the short message information after extracting, compiling is sent to Big Dipper communication module; Big Dipper communication module is for being sent to big-dipper satellite terminal by the user's of treated device extraction, compiling short message information. 2. a kind of infrared thermal imaging forest fires on-line monitoring system according to claim 1, is characterized in that, described big-dipper satellite terminal is arranged on ground monitoring center.
IN202231025905A | WIRELESS SENSOR NETWORK BASED FOREST FIRE DETECTION USING IOT | Forests and provincial flames are one of the primary drivers of natural corruption in Mediterranean nations. Existing fire recognition frameworks just spotlight on location, yet all the same not on the check of the fire. Notwithstanding, practically every one of them are simply recreations, and very scarcely any executions can be found. In addition, the frameworks in the writing need adaptability. In this invention, we show every one of the means followed to play out the plan, innovative work of a remote multi-sensor network, which blends sensors in with IP cameras in a remote network to identify and confirm fire in country and timberland areas of Spain. We have concentrated on the number of cameras, sensors and passages expected to cover a country or back forests region, and the adaptability of the framework. We have fostered a multi-sensor and when it distinguishes a fire, it sends a sensor alert through the remote organization to a focal server. The focal server chooses the nearest remote cameras to the multi-sensor, in view of a product application, which are turned to the sensor that raised the caution, and sends them a message to get ongoing pictures from the zone. The camera lets the firefighters prove the presence of a fire and stay away from deceptions. In this paper, we show the test execution given by a test seat shaped by four remote IP cameras in a few circumstances furthermore, the energy consumed when they are sending. Besides, we concentrate on the energy consumed by every gadget when the framework is set up. The remote sensor organization could be associated with Internet through a passage and the pictures of the cameras should have been visible from any region of the nation. | 1. 1. The wireless sensor network based forest fire detection using IOT blends multi-sensors with IP cameras in a remote lattice network to recognize furthermore, confirm fire consequently limiting the response season of the firemen and, thusly, the impacts of the fire in provincial and timberland areas across the selected regions in India. 2. According to claim 1,wherein the target of this invention is to display an enhanced Wireless IP multisensory Network to recognize and find the focal point of the fire, and confirm it through pictures, and screen fires in wide augmentation fields of country, horticultural what's more, woodland utilizing the Wireless Local Area Network. 3. According to claim 1,wherein the number of cameras, multisensory, a gadget created by us that can detect different kind of boundaries, also, passages that expected to cover a rustic or backwoods region. 4. According to claim 1,wherein the IoT framework and these are sensor hubs, entryways, Internet servers and end clients (for instance, firefighters and people in general, and so on.). A star network geography is embraced in the association between the sensor hubs and the doors. The proposed framework takes on the group geography and various leveled directing conventions. 5. According to claim 1,wherein the hubs individuals send their information to the group head, which will communicate to the base station. Numerous sensor hubs are dispersed equitably over the timberland with distances of 1 kilometer and are associated with doors to send information to Internet servers. 6. According to claim 1,wherein the landscape, a long reach LoRa correspondence signal tweak is taken on for the sensor hubs. It offers a wide scope of adaptability for the appropriation and sending of sensor hubs. In the wake of gathering the information, the passages send the information through Internet. 7. According to claim 1,wherein the information is then put away on the Internet server, and is shown in an on the web dashboard. Every sensor hub measures at a given recurrence, the qualities of temperature (T), Relative Humidity (RH), Barometrical Pressure (P), how much carbon monoxide (CO), the sum of carbon dioxide (CO2), the amount of Particulate Matter (PM), fine particles. 8. According to claim 1,wherein the framework will be carried out for an enormous scope with numerous sensor hubs to power and expand the informational collection to work on the precision and joint effort of information between numerous hubs. The framework learning strategy can be performed persistently during its activity.
CN106023502A | Intelligent forest fireproof monitoring device | The invention provides an intelligent forest fireproof monitoring device which comprises a support, where a power supply line is arranged. The intelligent forest fireproof monitoring device further comprises an information acquisition device arranged on the support, wherein the information acquisition device comprises a sensing unit for sensing the type of objects that appear in a predetermined detection area, an image capturing unit which obtains images of pedestrians or vehicles in the predetermined area when the sensing unit detects the presence of pedestrians or vehicles, a PM2.5 detection unit for acquiring PM2.5 parameters of surrounding environment, an oxygen detection unit for detecting oxygen content in the air, a network interface unit for receiving parameter setting data, a memory cell for storing images, videos and environmental information data, and an audio input/output unit for playing warning sound or audio dialogues. The intelligent forest fireproof monitoring device has good fire hazard early warning function. | 1. a forest fire protection intelligent monitoring device, it is characterised in that include a support, is provided with in this support Supply line, described forest fire protection intelligent monitoring device also includes the information collecting device being located on described support, Described information collecting device includes: Sensing unit, the object type occurred in sensing detection presumptive area； Image capture unit, for when described sensing unit detects pedestrian or vehicle, obtains described predetermined Pedestrian in region or the image of vehicle； PM2.5 detector unit, for gathering the PM2.5 parameter of surrounding enviroment； Oxygen detection unit, for detecting the oxygen content of air； NIU, is used for receiving parameter setting data； Memory element, is used for storing image, video and environmental information data； Audio frequency I/O unit, is used for playing warning tones or audio session. 2. Forest fire protection intelligent monitoring device the most according to claim 1, it is characterised in that also include Solar panels, are used for obtaining solar energy and being converted to electric energy； Controller for solar, for controlling the operation of described solar panels； Accumulator, for storing the electric energy of solar panels conversion, this accumulator is connected to described supply line. 3. Forest fire protection intelligent monitoring device the most according to claim 1, it is characterised in that described support For rotary type support. 4. Forest fire protection intelligent monitoring device the most according to claim 1, it is characterised in that described information Harvester includes control unit, for the parameter setting data received according to NIU, controls institute State the picture catching scope of image capture unit. 5. Forest fire protection intelligent monitoring device the most according to claim 1, it is characterised in that described sensing Unit is infrared induction unit or microwave induced unit. 6. Forest fire protection intelligent monitoring device the most according to claim 4, it is characterised in that described information Harvester also includes clock unit, is connected to described control unit, is used for accepting control, when arranging work Between. 7. Forest fire protection intelligent monitoring device the most according to claim 1, it is characterised in that described image Capture unit includes: Face recognition module, for obtaining the face feature data of described pedestrian； Numeral identification module, for obtaining the number-plate number of described vehicle.
IN202541008485A | FOREST FIRE DETECTION AND ALERT MECHANISM USING THERMAL IMAGE PROCESSING | The present invention provides a system for early detection and monitoring of forest fires using thermal image processing and machine learning algorithms. Thermal imaging devices, such as drones, satellites, or ground sensors, capture real-time thermal data from forested areas to detect temperature anomalies indicative of fire. The system employs machine learning models to accurately classify and identify fire-related patterns, minimizing false positives. Once a fire is detected, an automated alert mechanism is triggered through IoT-enabled devices, sending real-time notifications to relevant authorities, including information on fire location, intensity, and predicted spread. Geospatial mapping tools visualize the fire's location, while predictive algorithms forecast its spread, facilitating efficient firefighting efforts and resource allocation. This system offers enhanced forest fire detection, improving disaster response times and minimizing environmental damage. | 1. The system captures real-time thermal data from imaging devices to detect fire-related temperature patterns for early fire identification. 2. Machine learning algorithms process thermal images to accurately detect and classify fire anomalies with minimal false positives. 3. IoT-enabled devices automatically send alerts with fire location, intensity, and spread predictions for rapid response. 4. Geospatial mapping tools visualize fire locations and predict spread, aiding in efficient firefighting resource allocation.
CN110543986A | Intelligent monitoring system for external hidden dangers of power transmission line and monitoring method thereof | The invention provides an intelligent monitoring system for the external hidden dangers of the power transmission line and a monitoring method thereof, the system replaces traditional manual inspection and manual image auditing work, the labor force is liberated, and the operation risk is reduced; a user can access the system database through various terminals to complete information interaction;and the core algorithm is based on the deep learning technology, a yoloV3 neural network framework is adopted, the hidden danger recognition precision is high (the accuracy rate is 95% or above), thespeed is high, the sample capacity needed by training is small, and the requirement for the computing power of system deployment is low. According to the invention, various hidden troubles such as external force damage, mountain fire, hanging objects, tree barriers and the like can be identified and measured, the system integration degree is high, the adaptability is strong, and the maintenance issimple. | 1. An intelligent monitoring system for external hidden dangers of a power transmission line is characterized by comprising front-end monitoring equipment, a communication system and a background storage and data processing platform; The front-end monitoring equipment is arranged on the transmission tower, so that the field images and related environmental parameters of the transmission tower are acquired, and warning is given through the sound-light alarm module as required to remind construction hidden trouble points near the transmission tower to keep a safe distance; The communication system realizes the two-way communication between the front-end monitoring equipment and the background system server; the background storage and data processing platform is used as a monitoring management center of the system, so that the real-time analysis of the field data is realized, and the data is filed, accessed and early-warning pushed according to the set rules. 2. The intelligent monitoring system for the external hidden dangers of the power transmission lines according to claim 1, wherein the front-end monitoring equipment comprises a visible light camera/infrared camera, a power supply module, a central control chip, a communication module and an audible and visual alarm module, and the visible light camera/infrared camera, the power supply module, the communication module and the audible and visual alarm module are all electrically connected with the central control chip and integrated in the front-end monitoring device. 3. the intelligent monitoring system for the external hidden dangers of the power transmission lines according to claim 2, wherein the communication system is composed of an industrial router and a 4G wireless network card, and data are transmitted to the background terminal server through 4G wireless transmission. 4. The intelligent monitoring system for the external hidden danger of the power transmission line according to claim 3, wherein the background storage and data processing platform comprises a front-end server, a video server, a web server, a database server, a hidden danger identification server and an early warning push server; the system comprises a front-end server, a video server, a web server, a database server, a hidden danger identification server, a warning push server and a corresponding operation and maintenance personnel, wherein the front-end server provides an interface for entering an intranet of the monitoring system and initialization check, the video server provides a function of calling a field monitoring picture from an intranet PC client, the web server provides a function of accessing the monitoring system from a mobile phone client extranet user, the database server collects data of the monitoring system and provides service for a system administrator, the hidden danger identification server realizes detection and visual ranging of a hidden danger target, the warning push server is connected with the hidden danger identification server, hidden danger information is labeled and packaged, and the. 5. The intelligent monitoring system for the external hidden dangers of the power transmission line according to claim 4, wherein the hidden danger identification server comprises an external force damage identification module, a mountain fire identification module, a hanging object identification module and a tree obstacle identification module, each module is trained by establishing a corresponding data set and applying a deep learning framework to obtain an identification model for distinguishing the hidden dangers, and the corresponding hidden danger identification function is realized. 6. The intelligent monitoring system for the external hidden danger of the power transmission line according to claim 5, wherein the external force damage identification module monitors large construction machinery in a line protection area, identifies a crane, an excavator and a pile driver, and triggers an early warning program when the large construction machinery which can damage the power transmission line is found in the power transmission line protection area; the forest fire identification module monitors the forest fire hidden danger in a line corridor, receives visible light and infrared image data, analyzes the temperature and range of a heat source, and triggers an early warning program when the forest fire threatens the safety of a line; The floating object identification module monitors floating objects on the line channel and the lead, identifies the plastic film, the black sand net, the nylon rope and the iron sheet tile, and triggers an early warning program when the floating objects exist on the line channel and the lead; the tree barrier identification module monitors high-pole trees in the line channel, can identify the high-pole trees in the line channel, measures the clearance distance between the trees and the conducting wire by adopting a visual ranging technology, and triggers an early warning program when the distance does not meet the safety distance between the conducting wire of the power transmission line and the trees. 7. the intelligent monitoring system for the external hidden dangers of the power transmission line according to claim 6, is characterized in that a core algorithm of hidden danger identification is based on a deep learning technology, a neural network framework selects yoloV3, training of a hidden danger identification model is required to be completed before initial deployment of the system, a corresponding data set is established according to targets of an identification module, an image labeling tool is used for labeling the targets in the data set, and the targets are substituted into yoloV3 for training to obtain the model after labeling is completed. 8. 8. The intelligent monitoring system for the external hidden dangers of the power transmission lines according to any one of claims 1 to 7, wherein the front-end monitoring equipment is fixedly installed on a tower body platform of the power transmission tower through a special clamp. 9. 9. The intelligent monitoring system for the external hidden dangers of the power transmission lines according to any one of claims 1 to 7, wherein the front-end monitoring equipment has a night vision function by being provided with a starlight-level visible light camera and an infrared camera; the power supply module of the front-end monitoring equipment comprises a solar cell panel, a lead-acid storage battery and a power management chip. 10. The monitoring method of the intelligent monitoring system for the external hidden dangers of the power transmission line according to claim 7 is characterized by comprising the following steps: S1: the front-end monitoring equipment for the external hidden danger of the power transmission line is generally arranged on a tower body of a pole tower of the power transmission line, monitors the surrounding environment of the power transmission line at a certain height, and uploads collected video and image information to a system server through a communication link; S2: the system server judges and analyzes hidden dangers such as external force damage, forest fire, hanging objects, tree obstacles and the like in real time by calling hidden danger identification services, when the hidden dangers which can harm the power transmission line exist in a power transmission line corridor are identified and found, an early warning program is triggered, the system marks and packs the hidden dangers, and relevant information is automatically reported to corresponding operation and maintenance personnel; if no hidden danger exists in the power transmission line corridor, the system judges that the line environment is normal and does not trigger an early warning program; S3: the system can file the video stream and the image data acquired by the monitoring equipment, intercept pictures at certain time intervals and store the pictures in an enterprise sharing platform, and workers can call and read real-time pictures or check current date data through accessing the sharing platform through accessing corresponding interfaces and master real-time dynamics of the power transmission line according to needs.
IN202411032684A | CLOUD-BASED SMART SMOKE DETECTORS AND MONITORING VIA ADVANCED SENSORS AND THE INTERNET OF THINGS | In recent days, forest fires have become more common in numerous regions across the globe. Public records show that one of the worst and most destructive forest fires ever recorded occurred in California in 2018, destroying 18,000 homes and killing 85 people. Predicting when forest fires will start and giving people enough time to evacuate could save lives. In order to locate forest fires, smart drones are indispensable. Drones equipped with thermal imaging sensors can identify and steer clear of hazardous areas. Using data gathered by drones and machine learning algorithms, it is possible to predict the probability of a forest fire. An IoT-enabled smart drone system can detect forest fires and collect data for analysis with the help of sensors, micro-electrical systems, and mechanical components. To efficiently ascertain if evacuating individuals is necessary, aerial intelligence gathered by drones is utilised. More rescue workers arrived quickly, as seen in the aerial footage. When fighting fires in heavily forested areas, where smoke is prevalent, crews using both thermal and conventional cameras have a better idea of the fire's terrain and can move more efficiently. | 1. 1. Smart drones are indispensable for locating forest fires. Drones equipped with thermal imaging sensors can identify and avoid hazardous areas. 2. Data collected by drones can be analysed using machine learning algorithms to predict the likelihood of a forest fire. 3. Claim 1 describes a drone system that can detect forest fires and collect valuable data for analysis using sensors and micro-electrical and mechanical systems. 4. To efficiently ascertain if evacuating individuals is necessary, aerial intelligence collected by drones is utilised. 5. Drone footage from the second claim demonstrates that the backup forces of the emergency team arrived promptly. 6. When fighting fires in heavily forested areas, where smoke is prevalent, crews using both thermal and conventional cameras have a better idea of the fire's terrain and can move more efficiently.
KR20190129471A | REALTIME FOREST FIRE DANGER RATING SYSTEM IN NORTH KOREA ON MOBILE NETWORK | The present invention relates to a real-time forest fire risk forecasting system in an inaccessible area on a mobile network, capable of remarkably reducing the possibility of occurrence of a large forest fire, which comprises: a forest fire risk forecasting analysis server for transmitting forecast in accordance with a risk index to a client; and a client for receiving an analyzed forest fire risk forecast from the forest fire risk forecasting analysis server. | 1. A forest fire risk forecasting analysis server for deriving a forest fire risk index using real-time weather information received from a weather information providing server, clinical information and terrain information in a unit grid, and transmitting a forecast according to the risk index to a client; And a client requesting the wildfire risk forecasting inaccessible area to the wildfire risk forecasting analysis server and receiving a wildfire risk forecast analyzed from the wildfire risk forecasting analysis server. InThe forest fire risk prediction server includes: satellite image acquisition means for acquiring satellite imagery of an inaccessible region; A picture point extraction means for extracting a picture point pixel by pixel from the image acquired from the satellite image acquisition means; A fire point filtering means for removing a diffusion ignition point extracted by being diffused from an independent ignition point in consideration of a spreading time of a wildfire by time series and a wind vector; Basic information acquiring means for acquiring weather information, clinical information, and topographic information for each unit grid including the independent ignition points obtained for each time series; Function derivation means for deriving each function for calculating a meteorological risk index, a clinical risk index, and a terrain risk index from meteorological information, clinical information, and topographic information obtained from the basic information acquiring means; And calculating the current weather risk index, the clinical risk index, and the terrain risk index by inputting the real-time weather information, clinical information, and topographic information for each unit grid obtained in each of the obtained functions, and calculating the current weather risk index and clinical risk. Includes a forest fire forecasting agent including a forest fire risk index calculation unit for calculating the forest fire risk index and risk level per unit grid from the index and topographic risk index,The client is configured as a mobile terminal, the wireless communication network connected to the wildfire risk prediction server to request a forest fire risk forecast, the app that receives and displays the forest fire risk forecast from the forest fire risk forecast analysis server is mounted Forest fire risk forecasting system inaccessible area on the mobile network, characterized in that the. 2. The method of claim 1,When a fire is detected in a time series in a specific pixel, the fire point and the fire time zone of the inaccessible area on the mobile network, characterized in that the firing point and the timing of firing at the time of the first detection point. 3. The method of claim 1,If a fire is detected at different times in the same pixel, it is regarded as an individual fire. The real-time fire risk forecasting system in an inaccessible area on a mobile network. 4. The method of claim 1,A fire hazard prediction system in real-time inaccessible area on a mobile network, characterized by excluding a flash point appearing within a 3 × 3 pixel area centered on a corresponding fire point on a day after the point of ignition. 5. The method of claim 1,Two days after the point of ignition, the fire point in the inaccessible area on the mobile network is characterized by excluding the flash point appearing within the 5 × 5 pixel area centered on the corresponding fire point as the diffusion ignition point. 6. The method of claim 1,The function of calculating the weather risk index is a real-time forest fire risk forecasting system in an inaccessible area on a mobile network, which is represented by Equation 1.[1 + exp {-(2.745+ (0.0905 * daily high temperature)-(0.0517 * daily minimum relative humidity) + (0.0334 * effective humidity) + (0.1283 * average wind speed))}-1]-1 .
KR102487228B1 | Wireless mobile monitoring equipment | The present invention relates to wireless mobile monitoring equipment, which can be easily installed in a mobile form at a construction site, a road repair site, a local government event, a forest fire monitoring site, etc., monitor an installation place through a video and transmit site information to a remote-control server wirelessly to perform real-time on-site monitoring at a remote place through the video, comprising: a mobile pole to which an enclosure is fixedly installed and which is formed to be movable; a speed dome camera that is installed on the mobile pole and acquires a monitoring video by photographing a monitoring area; a speaker that is installed on the mobile pole to transmit an alarm of an emergency state or stolen information; and a thermal image camera that tracks and detects heat to generate thermal images through photographing and transmits the generated thermal image information to a controller in the enclosure as forest fire monitoring information, wherein the monitoring video obtained by the speed dome camera or the forest monitoring image obtained by the thermal image camera are transmitted to a remote-control center through a communication module, thereby checking a site in real-time at a remote plate. | 1. The enclosure is fixedly installed, and the movable pole is formed to be movable;a speed dome camera installed on the movable pole and acquiring a surveillance image through shooting of a surveillance area;A speaker installed on the movable pole to transmit an alarm of emergency or stolen information;A thermal imaging camera that tracks and detects heat to generate a thermal image through photographing and transmits the generated thermal image information to a controller in the enclosure as forest fire monitoring information,The vessel isA GPS module for obtaining location information through satellite communication;A controller controlling the display of the image obtained from the speed dome camera and controlling remote transmission by making the obtained image into a monitoring image;A monitor displaying a monitoring image of the field on a screen under the control of the controller;an emergency interphone unit that performs an emergency interphone function by connecting a voice communication network between a manager of a remote control center and a user in conjunction with the controller according to the operation of the emergency button;an alarm generating unit generating an alarm according to theft under the control of the controller and transmitting the alarm through a speaker; andA communication module for wirelessly transmitting and receiving data to and from a remote control center under the control of the controller;The enclosure includes a microphone for receiving a user's voice during an emergency interphone function, a communication module for wirelessly transmitting and receiving data with a remote control center under the control of the controller, a memory for storing acquired images and control information, and power supply. It includes a power supply unit forThe controller includes a voice communication connection module that implements an interphone function by connecting voice communication between a manager of a remote control center and a user when an emergency button is operated by the emergency intercom unit,The controller stores the location information obtained through the GPS module in a memory, compares the initially installed and set location information with the current location information to control the occurrence of an alarm when the location is moved, and generates theft information according to the location movement to remotely transmits to the control center, and controls to transmit the forest fire monitoring image acquired by the thermal imaging camera to the remote control center through the communication module;The speed dome camera and the thermal imaging camera,It can be selectively implemented depending on the installation site, but only speed dome cameras are installed at construction sites, road repair construction sites, and local government events.The power unit is implemented as a battery that discharges the charged power to supply driving power, a solar power generation module that generates and supplies driving power through solar power generation, or a battery + solar power module,The wireless mobile controller, characterized in that, when changing the set location information, the power is turned off, the location is moved, and the power is turned on at the moved location, and when an operation command is input, the controller automatically changes the set location information. surveillance equipment. 2. delete. 3. delete. 4. delete. 5. In claim 1, the movable pole,A moving wheel installed at the bottom to move monitoring equipment;a fixing unit for fixing the moving wheel;Wireless mobile surveillance equipment, characterized in that the mobile wheel and the fixing unit are mounted, and a support unit for supporting the mobile pole. 6. In claim 1, the control center,When the wireless mobile monitoring equipment is used for regulating garbage dumping by local governments, it searches for local governments to be managed based on the location information of the captured garbage dumping video, and transmits the garbage dumping enforcement video to the searched local government management server. wireless mobile surveillance equipment that. 7. In claim 1, the controller,a location movement confirmation module that compares the location information obtained through the GPS module with the location information initially installed and set to confirm location movement, and generates an alarm signal when the location is moved;an alarm generating module generating an alarm of theft or an emergency situation when an alarm generating signal is generated from the location movement confirmation module; andWireless mobile surveillance equipment comprising a camera control module for controlling pen/tilt of a speed dome camera or thermal imaging camera when a camera control command is received from the remote control center or a camera manipulation signal is generated through an input device. .
CN118736749A | Early warning method and device for power transmission corridor, electronic equipment and storage medium | The invention discloses an early warning method and device for a power transmission corridor, electronic equipment and a storage medium, and the method comprises the steps: determining the current feature attribute information of a target power transmission corridor in a current time period, and enabling the feature attribute information to comprise first reference information, second reference information and third reference information, the first reference information is used for indicating an operation state characteristic of a power transmission line in the target power transmission corridor, the second reference information is used for indicating a temperature state characteristic of each device in the power transmission line in the target power transmission corridor, and the third reference information is used for indicating a smoke state characteristic in the target power transmission corridor; determining a current detection result based on the current feature attribute information, wherein the current detection result is used for indicating the possibility that a forest fire has occurred in the target power transmission corridor at the current time period; and performing forest fire early warning on the target power transmission corridor based on the current detection result. By adopting the scheme of the invention, the possibility that the forest fire has occurred in the target power transmission corridor at the current time period can be determined more comprehensively and accurately, and forest fire early warning is realized. | 1. An early warning method for a power transmission corridor is characterized by comprising the following steps:Determining current characteristic attribute information of a target power transmission corridor in a current period, wherein the characteristic attribute information comprises first reference information, second reference information and third reference information, the first reference information is used for indicating the running state characteristics of a power transmission line in the target power transmission corridor, the second reference information is used for indicating the temperature state characteristics of each device in the power transmission line in the target power transmission corridor, and the third reference information is used for indicating the smoke state characteristics in the target power transmission corridor;determining a current detection result of the target power transmission corridor based on the current characteristic attribute information, wherein the current detection result is used for indicating the possibility that the target power transmission corridor has mountain fire in a current period;And performing mountain fire early warning on the target power transmission corridor based on the current detection result. 2. The method according to claim 1, characterized in that the first reference information is determined from the voltage, current and/or power of the transmission line in the target transmission corridor when running; the second reference information is determined according to the power transmission line surface temperature, the insulator temperature and/or the line hardware temperature of the power transmission line in the target power transmission corridor; the third reference information is determined according to the smoke color and the smoke diffusion speed in the target power transmission corridor. 3. The method of claim 1, wherein determining current characteristic attribute information of the target power transmission corridor for the current period of time comprises:acquiring a current smoke image corresponding to the target power transmission corridor in a current period;normalizing the current smoke image;Determining a current smoke color feature and a current smoke diffusion rate feature based on the current smoke image; wherein the smoke diffusion rate characteristic is determined based on a change in smoke profile area in the current smoke image;determining current third reference information according to the current smoke color characteristics and the current smoke diffusion speed characteristics;and determining the current characteristic attribute information of the target power transmission corridor in the current period based on the current third reference information. 4. The method of claim 1, wherein determining a current detection result of the target power transmission corridor based on the current characteristic attribute information comprises:determining a current detection result of the target power transmission corridor based on a matching result between the current characteristic attribute information and the historical characteristic attribute information corresponding to at least one historical period;the history feature attribute information is pre-associated with a corresponding history detection labeling result, and the history detection labeling result is used for indicating the possibility that the mountain fire occurs in the target power transmission corridor in a corresponding history period. 5. The method of claim 1, wherein determining a current detection result of the target power transmission corridor based on the current characteristic attribute information comprises:taking the current characteristic attribute information as input data, and inputting the input data into a mountain fire prediction model;outputting a current detection result of the target power transmission corridor through the forest fire prediction model;The forest fire prediction model is a model obtained by training based on historical characteristic attribute information corresponding to the target power transmission corridor in at least one historical period and corresponding result labels marked in advance by the historical characteristic attribute information. 6. The method of claim 5, wherein the training process of the forest fire prediction model comprises:Acquiring historical first reference information corresponding to at least one historical period of a power transmission line in the target power transmission corridor;acquiring historical second reference information corresponding to at least one historical period of each device in a power transmission line in the target power transmission corridor;acquiring historical third reference information corresponding to the target power transmission corridor in at least one historical period;Generating training data pairs based on the association relationship among the history first reference information, the history second reference information and the history third reference information belonging to the same history period in the at least one history period;Pre-labeling the training data pairs with corresponding result labels, wherein the result labels are used for calibrating the possibility that the corresponding training data pairs have mountain fires in the historical time period;And training the mountain fire prediction model based on the training data pair and the result label to obtain a trained mountain fire prediction model. 7. The method of claim 6, wherein obtaining historical third reference information corresponding to the target power transmission corridor for at least one historical period comprises:Acquiring a historical smoke image corresponding to the target power transmission corridor in at least one historical period;Normalizing the historical smoke image;Determining a historical smoke color feature and a historical smoke diffusion rate feature based on the historical smoke image; wherein the historical smoke spread velocity characteristic is determined based on a change in smoke profile area in the historical smoke image;and determining the historical third reference information according to the historical smoke color characteristics and the historical smoke diffusion speed characteristics. 8. An early warning device for a power transmission corridor, the device comprising:The current characteristic attribute information determining module is used for determining current characteristic attribute information of a target power transmission corridor in a current period, wherein the characteristic attribute information comprises first reference information, second reference information and third reference information, the first reference information is used for indicating the running state characteristics of a power transmission line in the target power transmission corridor, the second reference information is used for indicating the temperature state characteristics of each device in the power transmission line in the target power transmission corridor, and the third reference information is used for indicating the smoke state characteristics in the target power transmission corridor;A current detection result determining module, configured to determine a current detection result of the target power transmission corridor based on the current feature attribute information, where the current detection result is used to indicate a possibility that a forest fire has occurred in the target power transmission corridor in a current period;and the early warning module is used for carrying out mountain fire early warning on the target power transmission corridor based on the current detection result. 9. An electronic device, the electronic device comprising:One or more processors;storage means for storing one or more programs,When the one or more programs are executed by the one or more processors, the one or more processors are caused to implement the power transmission corridor pre-warning method as claimed in any one of claims 1-7. 10. A storage medium containing computer-executable instructions, which when executed by a computer processor are for performing the pre-warning method of the power transmission corridor as claimed in any one of claims 1-7. .
CN210039036U | Forest fire prevention monitoring system based on ultra-short wave communication private network transmission | A forest fire prevention monitoring system based on ultra-short wave communication private network transmission comprises a monitoring base station, a communication base station and an alarm host which can communicate with one another in an ultra-short wave mode. The system also comprises a scheduling system console which can communicate with the communication base station. The monitoring base station comprises a first embedded processor, and a visible light thermal imaging bifocal camera and an ultrashort wave communication module which are connected with the first embedded processor. And thealarm host comprises a second embedded processor, and an ultrashort wave communication module and a display device which are connected with the second embedded processor. According to the utility model, abnormal conditions of forest area images can be timely detected, and artificial identification is combined, so that the identification efficiency is improved, and false alarms are reduced; meanwhile, the equipment purchase, installation and maintenance cost of a single base station is greatly reduced, large-scale deployment and installation of the monitoring terminal become possible, and themonitoring coverage range is improved. | 1. The forest fire prevention monitoring system based on the ultra-short wave communication private network transmission is characterized by comprising a monitoring base station, a communication base station and an alarm host, wherein the monitoring base station, the communication base station and the alarm host can be communicated with each other in an ultra-short wave mode; the system also comprises a dispatching system console which can communicate with the communication base station; the monitoring base station comprises a first embedded processor, and a visible light thermal imaging double-light camera and an ultra-short wave communication module which are connected with the first embedded processor; the alarm host comprises a second embedded processor, an ultrashort wave communication module and a display device, wherein the ultrashort wave communication module and the display device are connected with the second embedded processor. 2. A forest fire monitoring system as claimed in claim 1 wherein the monitoring base station further comprises an environment detector connected to the first embedded processor. 3. A forest fire monitoring system as claimed in claim 1 wherein the visible light thermal imaging dual light camera is haokwev DS-2TD 4237-10125. 4. A forest fire prevention monitoring system as claimed in claim 1, wherein the power supply system of the monitoring base station is a wind power complementary power supply system. 5. A forest fire monitoring system as claimed in claim 4 wherein the system further comprises an ultrashort wave intercom. 6. A forest fire monitoring system as claimed in claim 1 wherein a broadcast horn is also connected to the alarm host or monitoring base station. 7. A forest fire monitoring system as claimed in claim 1 wherein the monitoring base station further comprises an infrared spectroscopy detection sensor connected to the first embedded processor. 8. A forest fire prevention monitoring system as claimed in claim 1, wherein a dispatch system console of the monitoring system is connected to a dispatch system, the dispatch system comprising a dispatch system client and a dispatch system server in signal connection with the dispatch system console.
IN202441070517A | IOT BASED SMART SYSTEM FOR FIRE DETECTION IN FORESTS | ABSTRACT A number of fire accidents in forests occur around the globe every year which amount to catastrophes beyond all sort of comprehensions. Behind this, many houses and lot of trees pose a serious threat to forests grown in an ambient and healthy environment. This paper enunciates an innovative methodology for detection of fires in forests using the concept of Internet of Things (IoT). IoT has gained a lot of attention due to latest advancements in technology. This work is capable of detecting forest fires in early manner by implementing a smart system integrated with temperature, moisture and humidity sensors. The system employs IoT for transmission of data to the authorized person over internet thereby increasing the efficiency of the fire detection process. The detection is intimated by means of an alarm in that specific location. The data is validated using a sensor threshold value thereby achieving maximum reliability for prevention | 1. Detection of fire in forests using IOT. 2. Smart system integrated with temperature, moisture and humidity sensors. 3. IoT employed for transmission of data and increasing efficiency of fire detection process. 4. Detection intimated by means of alarm. 5. Arduino microcontroller used for the purpose.
CN118762494A | Smart forest fire monitoring and early warning system and method based on remote sensing | The invention provides a smart forest fire monitoring and early warning system and method based on remote sensing, and the method comprises the steps: building a forestry patrol map through an early warning system, and setting a plurality of patrol point locations in the forestry patrol map; forestry environment data of all patrol point positions are monitored; establishing a forestry safety trend chart on each patrol point through forestry environment data and time monitored in real time; setting a threshold point on a vertical coordinate of the forestry safety trend chart, obtaining a threshold line according to the threshold point, and calculating the number of abnormal points of a plurality of curves according to the position relation between monitoring points arranged on the plurality of curves of the forestry safety trend chart and the threshold line; setting an abnormal point number threshold value, comparing the abnormal point number of the plurality of curves with the abnormal point threshold value, and taking corresponding early warning measures according to the comparison result, the forestry environment of the patrol point can be monitored in real time, and the forestry safety condition can be comprehensively analyzed and early warned through the forestry safety trend chart. | 1. Wisdom forest fire monitoring early warning system based on remote sensing, its characterized in that, the system includes:The environment monitoring module is used for building a forestry patrol map through the early warning system, and a plurality of patrol points are arranged in the forestry patrol map; and monitoring forestry environment data of each patrol point;the forestry safety trend graph establishing module is used for establishing a forestry safety trend graph on each patrol point through real-time monitoring of forestry environment data and time;The abnormal judgment module is used for setting a threshold point on the ordinate of the forestry safety trend graph, acquiring a threshold line according to the threshold point, and calculating the number of abnormal points of a plurality of curves according to the position relation between the monitoring points set on the plurality of curves of the forestry safety trend graph and the threshold line;and the early warning module is used for setting an abnormal point number threshold value, comparing the abnormal point number of the curves with the abnormal point threshold value, and taking corresponding early warning measures according to the comparison result. 2. The intelligent forest fire monitoring and early warning system based on remote sensing according to claim 1, wherein the environment monitoring module comprises:the point marking module is used for acquiring the landform information of the forestry through a satellite remote sensing technology in combination with the monitoring device, establishing a forestry patrol map, setting a plurality of patrol points in the forest according to the forestry patrol map, and marking the patrol points in the map;The data acquisition module is used for monitoring the environmental information of each patrol point in real time through the sensor group to obtain forestry environmental data; the forestry environment data comprise real-time forestry temperature and humidity, real-time wind direction and wind speed and fire disaster occurrence conditions;And the map updating module is used for periodically re-acquiring the landform information of the forestry and updating or reconstructing the forestry patrol map. 3. The remote sensing-based intelligent forest fire monitoring and early warning system according to claim 1, wherein the forestry safety trend diagram establishment module comprises:The data extraction module is used for respectively extracting forestry environment data on each patrol point in the forestry patrol map through the early warning system;and the trend chart establishing module is used for establishing a plurality of coordinate systems by taking the temperature, the humidity, the wind speed and the smoke concentration of the forestry environment data of the patrol points as ordinate and taking time as abscissa in each patrol point, drawing a change trend curve in the plurality of coordinate systems according to the forestry environment data monitored in real time, overlapping the abscissa and the ordinate of the plurality of coordinate systems, and establishing a forestry safety trend chart. 4. A smart forest fire monitoring and early warning system based on remote sensing as claimed in claim 3, wherein the anomaly determination module comprises:the threshold setting module is used for setting a threshold point on the ordinate, and drawing a horizontal line to the right by taking the threshold point as a starting point to serve as a threshold line;The numerical calculation formula of the threshold point on the ordinate is as follows: Wherein Y is a value of a threshold point on an ordinate, j is the total number of curves, Zmaxis a maximum value of the ordinate corresponding to any one curve, Zminis a minimum value of the ordinate corresponding to any one curve, D is a value of the ordinate corresponding to any one curve at the initial time, and U is a value of the ordinate corresponding to any one curve at the current time;The abnormal point calculation module is used for setting a plurality of monitoring points for each curve according to each time node, calculating the number of the monitoring points of the temperature curve, the wind speed curve and the smoke concentration curve above a threshold value line, calculating the number of the monitoring points of the humidity curve below the threshold value point, and obtaining the number of abnormal points of the plurality of curves. 5. The intelligent forest fire monitoring and early warning system based on remote sensing according to claim 1, wherein the early warning module comprises:The abnormal threshold setting module is used for setting an abnormal point number threshold which is 2/3 of the number of the initial time nodes to the current time nodes;The primary early warning module is used for sending out primary warning when the number of abnormal points of the 2 and inner curves is greater than 1/2 of the threshold value of the number of abnormal points, and lighting the LED lamps connected with the patrol points corresponding to the curves into yellow lamps in the map; the method is mild early warning, and the early warning system increases the environmental data acquisition frequency to 2 times of the original frequency;The secondary early warning module is used for sending out a secondary alarm by the early warning system when the number of abnormal points of at least 3 curves is greater than 1/2 of the threshold value of the number of abnormal points, and lighting an LED lamp connected with the patrol point corresponding to the curve into a red lamp in the map; the method is characterized in that the method is a heavy early warning, an early warning system starts an audible and visual alarm to perform early warning, early warning information is sent to a mobile terminal in communication connection with the early warning system, supervisory personnel are notified to perform field detection, detection results are input into a database, an early warning list is generated, and relevant early warning information is recorded and monitored regularly. 6. A smart forest fire monitoring and early warning method based on remote sensing is characterized by comprising the following steps:S1, building a forestry patrol map through an early warning system, and setting a plurality of patrol points in the forestry patrol map; and monitoring forestry environment data of each patrol point;S2, on each patrol point, establishing a forestry safety trend chart according to forestry environment data and time monitored in real time;s3, setting a threshold point on the ordinate of the forestry safety trend graph, acquiring a threshold line according to the threshold point, and calculating the number of abnormal points of a plurality of curves according to the position relation between monitoring points and the threshold line, which are set on the plurality of curves of the forestry safety trend graph;S4, setting an abnormal point number threshold, comparing the abnormal point number of the curves with the abnormal point threshold, and taking corresponding early warning measures according to comparison results. 7. The intelligent forest fire monitoring and early warning method based on remote sensing according to claim 6, wherein the step S1 comprises:s101, acquiring the landform information of forestry through a satellite remote sensing technology in combination with a monitoring device, establishing a forestry patrol map, setting a plurality of patrol points in the forest according to the forestry patrol map, and marking the patrol points in the map;S102, monitoring the environmental information of each patrol point in real time through a sensor group to obtain forestry environmental data; the forestry environment data comprise real-time forestry temperature and humidity, real-time wind direction and wind speed and fire disaster occurrence conditions;s103, periodically re-collecting the landform information of the forestry, and updating or reconstructing the forestry patrol map. 8. The intelligent forest fire monitoring and early warning method based on remote sensing according to claim 6, wherein the step S2 comprises:s201, respectively extracting forestry environment data on each patrol point in the forestry patrol map by an early warning system;S202, in each patrol point, respectively taking the temperature, the humidity, the wind speed and the smoke concentration of forestry environment data of the patrol point as ordinate, taking time as abscissa, establishing a plurality of coordinate systems, respectively drawing a change trend curve in the plurality of coordinate systems according to the forestry environment data monitored in real time, overlapping the abscissa and the ordinate of the plurality of coordinate systems, and establishing a forestry safety trend chart. 9. The intelligent forest fire monitoring and early warning method based on remote sensing according to claim 8, wherein the step S3 comprises:S301, setting a threshold point on an ordinate, and drawing a horizontal line to the right by taking the threshold point as a starting point to serve as a threshold line; the numerical calculation formula of the threshold point on the ordinate is as follows: Wherein Y is a value of a threshold point on an ordinate, j is the total number of curves, Zmaxis a maximum value of the ordinate corresponding to any one curve, Zminis a minimum value of the ordinate corresponding to any one curve, D is a value of the ordinate corresponding to any one curve at the initial time, and U is a value of the ordinate corresponding to any one curve at the current time;S302, setting a plurality of monitoring points for each curve according to each time node, respectively calculating the number of the monitoring points of the temperature curve, the wind speed curve and the smoke concentration curve above a threshold value line, and calculating the number of the monitoring points of the humidity curve below the threshold value point to obtain the number of abnormal points of the plurality of curves. 10. The intelligent forest fire monitoring and early warning method based on remote sensing according to claim 6, wherein the step S4 comprises:s401, setting an abnormal point number threshold which is 2/3 of the number from an initial time node to a current time node;S402, when the number of abnormal points of 2 and inner curves is greater than 1/2 of the threshold value of the number of abnormal points, the early warning system gives out a primary alarm, and the LED lamps connected with the patrol points corresponding to the curves are lighted into yellow lamps in the map; the method is mild early warning, and the early warning system increases the environmental data acquisition frequency to 2 times of the original frequency;S403, when the abnormal point numbers of at least 3 curves are all larger than 1/2 of the abnormal point number threshold, the early warning system gives out a secondary alarm, and the LED lamps connected with the patrol points corresponding to the curves are lighted into red lamps in the map; the method is characterized in that the method is a heavy early warning, an early warning system starts an audible and visual alarm to perform early warning, early warning information is sent to a mobile terminal in communication connection with the early warning system, supervisory personnel are notified to perform field detection, detection results are input into a database, an early warning list is generated, and relevant early warning information is recorded and monitored regularly. .
CN108765841A | Forest fire prevention patrol system and patrol method | The invention discloses a forest fire prevention patrol system and a forest fire prevention patrol method, and belongs to the field of remote security and protection equipment. The patrol system comprises an unmanned aerial vehicle and a remote control end; a processor as well as a smoke sensor, an infrared thermal imager, an aerial photography camera and a wireless communication module which areelectrically connected with the processor; the smoke sensor is used for detecting and generating smoke dust information above the forest; the infrared thermal imager is used for detecting and generating forest temperature information; the processor is used for judging whether fire disaster occurs in the forest or not according to the smoke dust information and the forest temperature information and controlling the aerial photography camera to shoot video images when judging that fire disaster occurs in the forest; the processor is also used for generating a forest temperature atlas according to the forest temperature information; and the wireless communication module is used for transmitting the forest video images and the forest temperature atlas to the remote control end for manual judgment. The forest patrol efficiency can be improved, the working strength of workers can be reduced and the automation degree can be increased. | 1. a kind of forest fire protection inspection system, it is characterised in that：Including unmanned plane and remote control terminal, the unmanned plane is equipped with Processor and the smoke sensor device being electrically connected with processor, thermal infrared imager, aerial camera and wireless communication module, the smog Sensor is used to detect and the flue dust information in spanning forest overhead；The thermal infrared imager is for detecting simultaneously spanning forest temperature letter Breath；The aerial camera is for shooting simultaneously spanning forest video image；The processor is used for according to the flue dust information, forest Temperature information judges whether forest occurs fire and control aerial camera when judging to get out of the wood and fire occurring to shoot video image, Processor is additionally operable to according to the forest temperature information spanning forest temperature collection of illustrative plates；The wireless communication module is used for will be described gloomy Woods video image, forest temperature collection of illustrative plates are sent to remote control terminal；The thermal infrared imager, aerial camera are installed by holder On unmanned plane；The remote control terminal is connect with UAV Communication, and remote control terminal is for controlling unmanned plane during flying and taking photo by plane Camera works. 2. forest fire protection inspection system according to claim 1, it is characterised in that：Ranging dress is installed on the unmanned plane It sets, the range unit is mounted on the holder, and range unit is electrically connected with processor. 3. forest fire protection inspection system according to claim 2, it is characterised in that：The range unit is infrared distance measurement One or several kinds in instrument, laser range finder, ultrasonic range finder. 4. forest fire protection inspection system according to claim 1, it is characterised in that：The unmanned plane is equipped with avoidance thunder It reaches. 5. a kind of visiting method of forest fire protection inspection system according to any one of claims 1-4, it is characterised in that：Including Following steps： Step 1, remote control terminal control unmanned plane cruise in forest overhead, and open thermal infrared imager and sensed with smog Device, the forest temperature information spanning forest temperature collection of illustrative plates generated according to thermal infrared imager by processor will by wireless communication module Forest temperature collection of illustrative plates is sent to remote control terminal； Step 2, processor judge whether generation forest fire according to dust concentration threshold values set in advance, temperature upper limit threshold values, Aerial camera shooting video image is opened if being judged as "Yes", and video image is sent to long-range control by wireless communication module End processed； Whether step 3, remote control terminal occur forest fire according to video image artificial judgment. 6. the visiting method of forest fire protection inspection system according to claim 5, it is characterised in that：In step 1, it also wraps Include following steps： Step 11, remote control terminal adjust unmanned plane cruise path according to forest temperature collection of illustrative plates, and unmanned plane is made to fly to forest temperature High-temperature area in collection of illustrative plates； Step 12, remote control terminal control aerial camera carry out shooting to the high-temperature area in forest temperature collection of illustrative plates and by manually sentencing It is disconnected whether forest fire to occur.
CN110941802A | Power transmission line forest fire tripping probability calculation method considering meteorological factors | The invention discloses a power transmission line forest fire tripping probability calculation method considering meteorological factors. According to the method, meteorological factors, vegetation factors, fire source factors and the like influencing forest fire generation are comprehensively considered; an evaluation index system for evaluating the forest fire occurrence probability is provided,a forest fire occurrence probability evaluation model is established, a value reference table of each evaluation index is given based on analysis of a large amount of historical data, evaluation of the forest fire occurrence probability of the power transmission line is achieved, and therefore calculation of the forest fire tripping probability of the power transmission line is achieved. The method can effectively evaluate the probability of the forest fire fault of the power transmission line, is simple in principle, is high in operability, is high in reliability, is good in evaluation accuracy, and is convenient to implement. | 1. A power transmission line forest fire trip probability calculation method considering meteorological factors comprises the following steps:the method comprises the following steps: analyzing meteorological factors, vegetation factors and fire source factors which influence the occurrence of the mountain fire, and establishing an evaluation index system of the occurrence possibility of the mountain fire;step two: establishing a calculation model of the mountain fire occurrence probability according to each influence factor in the evaluation index system;step three: collecting vegetation, terrain and meteorological data of historical mountain fire and mountain fire occurrence areas, carrying out correlation correspondence on mountain fire information and each data in a space-time dimension, and respectively calculating the danger degree of the mountain fire caused by each influence factor in the calculation model;step four: collecting relevant parameters of the power transmission line, and calculating the tripping probability of the power transmission line in a certain section under the condition of mountain fire;step five: and calculating the mountain fire trip probability of the whole power transmission line. 2. The method for calculating the forest fire trip probability of the power transmission line considering the meteorological factors according to claim 1, wherein in the fifth step, the forest fire trip probability of the whole power transmission line is as follows: in the formula, Pa is the mountain fire trip probability of the power transmission line in a certain section a. 3. The method for calculating the forest fire trip probability of the power transmission line considering the meteorological factors according to claim 2, wherein in the fourth step, the trip probability Pa of the power transmission line in a certain section under the forest fire condition is as follows:Pa＝YaP(U) (11)wherein P (U) is the probability of air gap breakdown under the condition of mountain fire; y isaThe probability of occurrence of the mountain fire in a certain section a of the power transmission line. 4. The method for calculating the forest fire trip probability of the power transmission line considering the meteorological factors according to claim 3, wherein in the first step, in the evaluation index system, the meteorological factors comprise precipitation interval days, temperature, humidity, wind speed and wind direction; the vegetation factor comprises vegetation flammability; the fire source factors comprise the type of the fire source and the distance between the fire source and the power transmission line. 5. The method for calculating the mountain fire trip probability of the power transmission line considering meteorological factors according to claim 4, wherein in the second step, the calculation model of the mountain fire occurrence probability is as follows:Y＝YmYvYf/(Ym,maxYv,maxYf,max) (1)in the formula, Y is the mountain fire occurrence probability; y ismRisk degree of meteorological factors; y isvIs vegetation factor risk; y isfIs the fire source factor risk. 6. The method for calculating the forest fire trip probability of the power transmission line considering the meteorological factors according to claim 5, wherein the method for calculating the risk of the meteorological factors comprises the following steps:Ym＝Yp(Yt+Yh+Yw+Yg) (2)in the formula, YpAs an index of days between precipitation, YtIs an indication of temperature, YhIs an index of humidity, YwAs an index of wind speed, YgWind direction and terrain indexes; wherein the humidity index YhCombustible humidity +1/4 relative humidity;the method for calculating the fire source factor risk degree comprises the following steps:Yf＝YsYd(3)；in the formula, YsThe fire source hidden danger type; y isdThe distance from the fire source to the line. 7. The method for calculating the forest fire trip probability of the power transmission line considering the meteorological factors as claimed in claim 6, wherein values of indexes in the meteorological factors are as shown in the following table: 。. 8. the method for calculating the forest fire trip probability of the power transmission line considering the meteorological factors according to claim 7, wherein the vegetation factor risk depends on the flammability of vegetation types, and corresponding values are shown in the following table:type of vegetationYv(％)Shrub/grassland/meadow/grassland60Broad leaf forest of needle40Cultivating plants20Marsh10No vegetation or vegetation coverage less than 30%0And when several vegetation types exist near the power transmission channel at the same time, calculating according to the value with high risk. 9. The method for calculating the mountain fire trip probability of the power transmission line considering the meteorological factors according to claim 8, wherein the values of indexes in the fire source factors are shown in the following table: the special dates described in the table include spring festival, sweet afternoon, Qingming, Zhongyuan, spring tillage, and autumn harvest. .
US2021271934A1 | Method and System for Predicting Wildfire Hazard and Spread at Multiple Time Scales | Apparatuses, methods, and systems for generating gridded predictions of a probability of wildfire spread for geographies are disclosed. One method includes sensing observational climate and earth surface data, obtaining historical data on wildfire spread events, obtaining gridded climate data, creating a set of input features, creating a gridded wildfire data set, training a model that learns one or more probabilistic mapping function emulators between the set of input features and the gridded wildfire data set, which predicts a first probability of wildfire occurrence and a rate and extent of wildfire spread within a geographical region and at a specified period of time, and generating gridded wildfire prediction data including a second probability of wildfire occurrence and spread within the geographical region, using the model and a new set of input features over the geographical region but for a different time period. | 1. A method for generating gridded predictions of a probability of wildfire spread for geographies, comprising: a) sensing, by one or more sensors, observational climate and earth surface data; b) obtaining historical data on wildfire spread events, including data on a temporal evolution of perimeters of wildfire spread, and rates of wildfire spread, acquired from processing data from the one or more sensors or other sensors; c) obtaining gridded climate data, wherein the gridded climate data comprises data of spatial grids changing over time, which include historical reanalysis data on variables including temperature, humidity, and wind speed; d) creating a set of input features comprising geographically stacking and aligning the observational climate and earth data and the gridded climate data over a geographical region and at a specified period time; e) creating a gridded wildfire data set comprising the historical data on wildfire spread events in which individual grid cells of a grid are identified with a ground truth mask, wherein the ground truth mask has a value representing whether or not fire is present within each grid cell of the grid within the geographical region and at the specified period of time; f) training a model that learns one or more probabilistic mapping function emulators between the set of input features and the gridded wildfire data set within the geographical region and at the specified period of time, which predicts a first probability of wildfire occurrence and a rate and extent of wildfire spread within the geographical region and at the specified period of time; and g) generating gridded wildfire prediction data including a second probability of wildfire occurrence and spread within the geographical region, using the model and a new set of input features over the geographical region but for a different time period. 2. The method of claim 1 , further comprising predicting a probability of damage of a specific degree to human structures at a specific address within the geographical region and within the different time period using the second probability of wildfire occurrence and spread. 3. The method of claim 1 , further comprising: determining whether to insure and/or a price of insurance of an individual property based on a probability of the individual property being damaged by wildfire based on a predicted probability of damage of the individual property. 4. The method of claim 1 , wherein the set of input features includes specific attributes of individual properties. 5. The method of claim 1 , wherein the set of input features includes vegetation type, density, and dryness, obtained by processing remote sensing (satellite) data, lidar scanning or ground-based surveys. 6. The method of claim 1 , wherein the observational climate and earth surface data additionally includes additional historical data. 7. The method of claim 1 , wherein the gridded climate data includes numeric simulation data that is either already generated and available in one or more databases, or generated by running numerical simulators, either separately, or within a same learning loop. 8. The method of claim 1 , wherein the historical data on wildfire spread events is obtained from numerical simulation data, already generated or by running physics-based numerical simulation models of wildfire spread. 9. The method of claim 1 , further comprising synthetically generating the historical data on wildfire spread events, comprising: obtaining observational data, wherein the observational data includes at least one source of physical data, comprising one or more sensors sensing the physical data; obtaining, by one or more computing devices or storage devices that are connected through one or more networks, numeric simulation data; fusing, by one or more computing devices, the observation data and the numeric simulation data, comprising: preprocessing the observational data and the numeric simulation data to remove inconsistencies of the observational data and the numeric simulation data; processing the preprocessed observational data and the numeric simulation data to extract interpretable structures and patterns within that data using ground truth and labeled information to create domain interpretable data; normalizing the preprocessed observation data, the numeric simulation data, and the domain interpretable data layers; increasing a resolution of a gridding of the normalized preprocessed observation data, numeric simulation data, and domain interpretable data layers; training a spatial-temporal emulator model for a physical numerical model using the normalized preprocessed observation data, the numeric simulation data, and the domain interpretable data; incorporating prior knowledge of the physical system into the spatial-temporal emulator model; wherein the method further comprising synthetically generating, by one or more computing devices, the historical data on wildfire spread events based on the trained spatial-temporal emulator model, and inputs that include historical climate data. 10. The method of claim 1 , further comprising synthetically generating the gridded climate data, comprising: obtaining observational data, wherein the observational data includes at least one source of physical data, comprising one or more sensors sensing the physical data; obtaining, by one or more computing devices or storage devices that are connected through one or more networks, numeric simulation data; fusing, by one or more computing devices, the observation data and the numeric simulation data, comprising: preprocessing the observational data and the numeric simulation data to remove inconsistencies of the observational data and the numeric simulation data; processing the preprocessed observational data and the numeric simulation data to extract interpretable structures and patterns within that data using ground truth and labeled information to create domain interpretable data; normalizing the preprocessed observation data, the numeric simulation data, and the domain interpretable data layers; increasing a resolution of a gridding of the normalized preprocessed observation data, numeric simulation data, and domain interpretable data layers; training a spatial-temporal emulator model for a physical numerical model using the normalized preprocessed observation data, the numeric simulation data, and the domain interpretable data; incorporating prior knowledge of the physical system into the spatial-temporal emulator model; wherein the method further comprising synthetically generating, by one or more computing devices, the gridded climate data based on the trained spatial-temporal emulator model, and inputs that include historical or projected future course climate statistics. 11. The method of claim 1 , wherein the wildfire spread data is modified or augmented by prior physical damage data that includes information of prior physical damage to human structures sustained in previous wildfires, wherein the human structures include buildings and property, and the prior physical damage data includes dollar losses sustained. 12. The method of claim 1 , wherein the one or more probabilistic mapping function emulators comprises a classifier trained to predict whether or not fire is occurring within the geographical region and at the specified period of time. 13. The method of claim 1 , wherein the one or more probabilistic mapping function emulators returns a probability for the value of the ground truth, wherein the one or more probabilistic mapping function emulators comprises a series of tensor operations with weights representing a set of spatial filters that include convolutional filters, and a set of down-sampling and up-sampling layers and nonlinear operations; and wherein training the model comprises calculating an optimal version of the weights of the set of spatial filters, comprising: a) beginning with random initial weights, first calculating an estimated value for the mask by executing the series of tensor operations with the random initial weights and then determining a value of a loss function which represents an error between the estimated value and the value of the ground truth of the mask; b) minimizing the loss function by calculating gradients of the loss function with respect to the random initial weights and then iteratively updating the weights to successive intermediate versions of the weights and re-calculating the value of the loss function and its gradients with each iteration until the loss function has been reduced to a satisfactory minimum value, at which point the optimal version of the weights are set to a most recent intermediate version of the weights. 14. The method of claim 13 , wherein the one or more probabilistic mapping functions generates a plurality of plausible masks representing a spatial distribution of fire probability and wherein the plurality of plausible masks are obtained by inputting a random variable into one or more of the set of down-sampling and up-sampling layers. 15. The method of claim 14 , further comprising sampling a likelihood of fire occurrence at an individual property at a given location by generating a catalog of specific individual fires from the plurality of plausible masks that affect the given location. 16. The method of claim 1 , further comprising: automatically controlling a setting of a switch based on the generating gridded wildfire prediction data. 17. A system for generating gridded predictions of a probability of wildfire spread for geographies, comprising: one or more sensors configured to sense observational climate and earth surface data; one or more computing devices connected through a network to the plurality of sensors; memory including instructions that, when executed by the one or more computing devices, enables the system to: obtain historical data on wildfire spread events, including data on a temporal evolution of perimeters of wildfire spread, and rates of wildfire spread, acquired from processing data from the one or more sensors or other sensors; obtain gridded climate data, wherein the gridded climate data comprises data of spatial grids changing over time, which include historical reanalysis data on variables including temperature, humidity, and wind speed; create a set of input features comprising geographically stacking and aligning the observational climate and earth data and the gridded climate data over a geographical region and at a specified period time; create a gridded wildfire data set comprising the historical data on wildfire spread events in which individual grid cells of a grid are identified with a ground truth mask, wherein the ground truth mask has a value representing whether or not fire is present within each grid cell of the grid within the geographical region and at the specified period of time; train a model that learns one or more probabilistic mapping function emulators between the set of input features and the gridded wildfire data set within the geographical region and at the specified period of time, which predicts a first probability of wildfire occurrence and a rate and extent of wildfire spread within the geographical region and at the specified period of time; and generate gridded wildfire prediction data including a second probability of wildfire occurrence and spread within the geographical region, using the model and a new set of input features over the geographical region but for a different time period. 18. The system of claim 17 , wherein executing the instructions by the one or more computing devices, further enables the system to: synthetically generate the historical data on wildfire spread events; obtain observational data, wherein the observational data includes at least one source of physical data; obtain by the one or more computing devices or storage devices that are connected through one or more networks, numeric simulation data; fuse the observation data and the numeric simulation data, comprising: preprocessing the observational data and the numeric simulation data to remove inconsistencies of the observational data and the numeric simulation data; processing the preprocessed observational data and the numeric simulation data to extract interpretable structures and patterns within that data using ground truth and labeled information to create domain interpretable data; normalizing the preprocessed observation data, the numeric simulation data, and the domain interpretable data layers; increasing a resolution of a gridding of the normalized preprocessed observation data, numeric simulation data, and domain interpretable data layers; training a spatial-temporal emulator model for a physical numerical model using the normalized preprocessed observation data, the numeric simulation data, and the domain interpretable data; incorporating prior knowledge of the physical system into the spatial-temporal emulator model; wherein estimate the historical data on wildfire spread events based on the trained spatial-temporal emulator model, and inputs that include historical or projected future course climate statistics. 19. The system of claim 17 , wherein executing the instructions by the one or more computing devices, further enables the system to: synthetically generate the gridded climate data; obtain observational data, wherein the observational data includes at least one source of physical data; obtain by the one or more computing devices or storage devices that are connected through one or more networks, numeric simulation data; fuse the observation data and the numeric simulation data, comprising: preprocessing the observational data and the numeric simulation data to remove inconsistencies of the observational data and the numeric simulation data; processing the preprocessed observational data and the numeric simulation data to extract interpretable structures and patterns within that data using ground truth and labeled information to create domain interpretable data; normalizing the preprocessed observation data, the numeric simulation data, and the domain interpretable data layers; increasing a resolution of a gridding of the normalized preprocessed observation data, numeric simulation data, and domain interpretable data layers; training a spatial-temporal emulator model for a physical numerical model using the normalized preprocessed observation data, the numeric simulation data, and the domain interpretable data; incorporating prior knowledge of the physical system into the spatial-temporal emulator model; wherein estimate the gridded climate data based on the trained spatial-temporal emulator model, and inputs that include historical or projected future course climate statistics. 20. The system of claim 17 , wherein the one or more probabilistic mapping function emulators returns a probability for the value of the ground truth, wherein the one or more probabilistic mapping function emulators comprises a series of tensor operations with weights representing a set of spatial filters that include convolutional filters, and a set of down-sampling and up-sampling layers and nonlinear operations, wherein executing the instructions by the one or more computing devices, further enables the system to train the model, comprising calculating an optimal version of the weights of the set of spatial filters, comprising: a) beginning with random initial weights, first calculating an estimated value for the mask by executing the series of tensor operations with the random initial weights and then determining a value of a loss function which represents an error between the estimated value and the value of the ground truth of the mask; b) minimizing the loss function by calculating gradients of the loss function with respect to the random initial weights and then iteratively updating the weights to successive intermediate versions of the weights and re-calculating the value of the loss function and its gradients with each iteration until the loss function has been reduced to a satisfactory minimum value, at which point the optimal version of the weights are set to a most recent intermediate version of the weights.
CN104240427A | Forest fire prevention monitoring system based on Internet of Things | The invention relates to a forest fire prevention monitoring system based on the Internet of Things. The forest fire prevention monitoring system comprises a plurality of temperature sensors arranged on the ground, a power source, a microprocessor, a wireless communication module, a data communication module and a master console, the power source is connected with the microprocessor and the temperature sensors, the temperature sensors are connected with the microprocessor, a plurality of fire prevention early warning tables are arranged on the ground of a forest, the temperature sensors are correspondingly arranged in the fire prevention early warning tables, and the wireless communication module and the data communication module are in communication connection with the master console through a wireless communication network. Metal resisting RFID labels and automatic reading equipment of the metal resisting RFID labels are arranged in the fire prevention early warning tables, unique ID identifiers are arranged on the metal resisting RFID labels, IDs are managed in a database of the master console, and the latitude and longitude positions of the fire prevention early warning tables where the ID identifiers are located, contact phone numbers and forest features are attached to the corresponding ID identifiers. | 1. the forest fire protection monitoring system based on Internet of Things, comprise the some temperature sensors being arranged on ground, power supply, microprocessor, wireless communication module, data communication module and supervisory control desk, described power supply is connected with microprocessor and temperature sensor, temperature sensor is connected with microprocessor, the ground of forest is provided with the pre-police station of some fire prevention, described temperature sensor is arranged in the pre-police station of fire prevention accordingly, it is characterized in that, described wireless communication module and data communication module carry out both-way communication with microprocessor and are connected, wireless communication module is connected with supervisory control desk communication by wireless communication networks with data communication module, the automatic fetch equipment of anti-metal RFID label tag and anti-metal RFID label tag is also provided with in the pre-police station of described fire prevention, this automatic fetch equipment is connected with described temperature sensor and data communication module respectively, anti-metal RFID label tag is provided with unique ID mark, in the database of supervisory control desk, ID is managed, and the longitude and latitude position of pre-police station that the ID mark imparting place of correspondence is prevented fires, the forest characteristic of contact phone and corresponding region. 2. a kind of forest fire protection monitoring system based on Internet of Things according to claim 1, is characterized in that, be provided with via node between the pre-police station of described fire prevention and supervisory control desk, and via node to be arranged on light pole or on the way on object. 3. a kind of forest fire protection monitoring system based on Internet of Things according to claim 1, it is characterized in that, interlayer is provided with between described automatic fetch equipment and anti-metal RFID label tag, after the temperature of described temperature sensor senses exceeds default temperature, interlayer is opened automatically, and automatic fetch equipment automatically reads the id information of anti-metal RFID label tag and is transferred to supervisory control desk by data communication module. 4. a kind of forest fire protection monitoring system based on Internet of Things according to claim 3, is characterized in that, described interlayer is controlled by the controller be attached thereto.
CN220455929U | Mountain fire alarm device with infrared monitoring function | The utility model discloses forest fire alarm equipment with an infrared monitoring function, which belongs to the technical field of forest fire monitoring equipment and comprises a fireproof shell, a lifting adjusting mechanism is arranged in the fireproof shell, two ends of the lifting adjusting mechanism are fixedly connected with a case, and the case penetrates through the open end of the fireproof shell and extends upwards. A rotary adjusting mechanism is arranged on the case, a camera is fixedly connected to the upper side of the rotary adjusting mechanism, and an infrared thermal imaging sensor is fixedly connected to one side of the camera. According to the device, the rotation adjusting mechanism is arranged to drive the infrared thermal imaging sensor to rotate, infrared thermal imaging monitoring can be achieved, the monitoring range is wide, the forest fire alarm effect is better, secondly, the lifting adjusting mechanism is arranged to seal the camera in the fireproof shell to form external protection, and when the device is burnt by forest fire, the fireproof effect can be achieved; equipment damage is avoided, and economic loss is reduced. | 1. The utility model provides a mountain fire alarm device with infrared monitoring function, includes fire prevention shell (1), a serial communication port, be equipped with lift adjustment mechanism in fire prevention shell (1), and lift adjustment mechanism's both ends fixedly connected with machine case (2), machine case (2) pass fire prevention shell (1) open end and upwards extend the setting, be equipped with rotation adjustment mechanism on machine case (2), and rotation adjustment mechanism's upside fixedly connected with camera (3), one side fixedly connected with infrared thermal imaging sensor (4) of camera (3), rotation adjustment mechanism's upside fixedly connected with stand (5) that two symmetries set up, and the upper end fixedly connected with apron (6) of two stands (5), the interior roof fixedly connected with power supply signal controller (7) of apron (6), and lift adjustment mechanism, rotation adjustment mechanism, camera (3) and infrared thermal imaging sensor's one end respectively with power supply signal controller (7) electric connection. . 2. The mountain fire alarm device with the infrared monitoring function according to claim 1, wherein the lifting adjusting mechanism comprises a stepping motor (8) fixed on the inner bottom wall of the fireproof shell (1), a first bevel gear (9) is fixedly connected to the spindle end of the stepping motor (8), two rotating rods (11) which are transversely symmetrically arranged are rotatably connected to the inner bottom wall of the fireproof shell (1) through two bearing sleeves (10), second bevel gears (12) which are meshed with the first bevel gears (9) are fixedly connected to one ends, close to the two rotating rods (11), of the two rotating rods (11), third bevel gears (13) are fixedly connected to one ends, far away from the two rotating rods (11), of the inner wall of the fireproof shell (1) is rotatably connected with two screw rods (14) which are vertically symmetrically arranged through bearing seats, fourth bevel gears (15) which are in one-to-one meshed connection with the two third bevel gears (13) are fixedly connected to the two screw rods (14), threaded blocks (16) are fixedly connected to the two screw rods (14), and the two threaded blocks (16) are fixedly connected to the chassis (2). . 3. The mountain fire alarm device with the infrared monitoring function according to claim 2, wherein the outer side wall of the screw rod (14) is fixedly connected with the inner wall of the through hole of the fourth bevel gear (15) in a welding mode. . 4. The mountain fire alarm device with the infrared monitoring function according to claim 1, wherein the rotation adjusting mechanism comprises a servo motor (17) fixed on the inner bottom wall of the case (2), a circular gear (18) is fixedly connected to a spindle end of the servo motor (17), a rotating cover (19) is inserted and rotated on the upper side of the case (2), and an inner gear ring (20) meshed with the circular gear (18) is fixedly connected to the inner wall of the rotating cover (19). . 5. The mountain fire alarm device with the infrared monitoring function according to claim 1, wherein the power supply signal controller (7) comprises a signal transmitter, a positioner, a single-chip microcomputer and a photovoltaic cell panel, and the signal transmitter, the positioner and the photovoltaic cell panel are electrically connected with the single-chip microcomputer. . 6. A mountain fire alarm device with infrared monitoring function as claimed in claim 1, characterized in that a vacuum insulation chamber (21) is provided in the side wall of the fire-proof housing (1). . 7. A mountain fire alarm device with infrared monitoring function as claimed in claim 1, wherein the bottom of the fireproof housing (1) is fixedly connected with a mounting frame (22) arranged in a U-shaped structure.
CN203606917U | Forest fire monitoring system | The utility model provides a forest fire monitoring system. The forest fire monitoring system comprises a plurality of sensors which are mounted in the forest, a plurality of base stations which take the centers of the plurality of sensors as fixed points, and a monitoring center, wherein each sensor comprises a wireless communication module, a smoke sensor, a heat release electric sensor which is used for detecting a fire, a processer and a battery; the wireless communication module of the sensor is in wireless connection with the base station; the smoke sensor, the heat release sensor, and the wireless communication module are connected with the processor; the processor carries out logical operation and logical judgement for the data of the smoke sensor and the data of the heat release electric sensor, and transmits the judgement result to the base station through the wireless communication module; and the base stations are in wireless connection with the monitoring center. The smoke sensor and the heat release electric sensor are capable of detecting a fire when athe fire happens in a forest, and sending signals to the base station which transmits the signal to the monitoring center through a wireless network. The base station has a positioning effect, so that the fire can be positioned timely when the fire happens. | 1. a forest fire monitoring system, is characterized in that: comprising: the multiple sensor (3) in forest, base station (2), the Surveillance center (1) of multiple center take several sensors (3) as fixing a point of being installed on; Described sensor (3) comprises wireless communication module (4), smoke transducer (5), the pyroelectric sensor (6) of detection of fires, processor, battery; The wireless communication module (4) of described sensor (3) and base station (4) wireless connections; Smoke transducer (5), pyroelectric sensor (6), wireless communication module (4) are connected with processor, the data of the data of described processor to smoke transducer (5), pyroelectric sensor (6) are carried out logical operation and logic judgement, and judged result is transferred to base station (2) by wireless communication module (4); Described base station (2) and Surveillance center (1) wireless connections. 2. forest fire monitoring system according to claim 1, is characterized in that: described processor is single chip circuit. 3. forest fire monitoring system according to claim 1, is characterized in that: described base station (2) is GPRS/CDMA/3G wireless connections with Surveillance center (1). 4. forest fire monitoring system according to claim 1, is characterized in that: described 1 base station (2) is the equidistant 5-10 of a being scattered with sensor (3) in 1000 meters of radiuses around. 5. forest fire monitoring system according to claim 1, is characterized in that: described battery is rechargeable battery, and described sensor (3) is equipped with solar panels (7), is connected with the battery of sensor.
US2020348446A1 | Early-Warning Fire Detection System Based on a Multivariable Approach | An automated fire detection system includes a distributed network of standalone sensor units having mulifunctional capability to detect wildfires at their earliest stage. Multiple modes of verification are employed, including thermal imaging, spectral analysis, near infrared and long-wave infrared measurements, measurements of the presence and/or concentration of smoke, and sensing local temperature and humidity and wind speed and direction. A dedicated algorithm receives all data from the network and determines the location of flames from the imaging sensors, combined with the smoke, temperature, humidity, and wind measurements at every dispersed device. | What is claimed in the present patent application:. 1. An automated system for monitoring a large area and detecting dangerous fire conditions as they develop, including: a plurality of data acquisition assemblies directed to surveil the area, each including a plurality of sensors adapted to detect emissions that may be indicative of a dangerous fire condition; said data acquisition assemblies further including communications devices for mutual transfer of the output signals of said sensors; an artificial intelligence network for receiving said output signals of said sensors and analyzing said output signals to determine if a dangerous fire condition is occurring. 2. The system for detecting dangerous fire conditions of claim 1 , wherein each of said data acquisition assemblies includes several cameras adapted to image at least a portion of the area being monitored, said cameras being equipped with narrow band filters each having different bandpass characteristics. 3. The system for detecting dangerous fire conditions of claim 2 , wherein said narrow band filters have pass bands in the near-infrared range. 4. The system for detecting dangerous fire conditions of claim 2 , wherein each of said data acquisition assemblies includes a thermal imaging sensor adapted to image at least a portion of the area being monitored, said thermal imaging sensor operating in the long wave infrared band. 5. The system for detecting dangerous fire conditions of claim 2 , wherein each of said data acquisition assemblies includes at least one pair of dedicated photodiodes operating in the visible spectrum and the near infrared spectrum for detecting the ratio of visible emissions to infrared emissions in at least a portion of the area being monitored. 6. The system for detecting dangerous fire conditions of claim 1 , wherein each of said data acquisition assemblies includes at least one smoke sensor, and a wind sensor to detect wind speed and direction. 7. The system for detecting dangerous fire conditions of claim 6 , wherein each of said data acquisition assemblies includes an ambient air temperature sensor and a humidity sensor. 8. The system for detecting dangerous fire conditions of claim 1 , wherein said artificial intelligence network adapted to carry out analysis of said output signals of said sensors, and to conduct deep-learning routines in response to real-world conditions to detect dangerous fire conditions and eliminate false positive alarms. 9. A method for monitoring a large area and detecting dangerous fire conditions as they develop, including the steps of: initially imaging the area in two or more different near-infrared bands; calculating the ratio of the near-infrared images to detect any potential fire emissions and eliminate spurious non-fire sources; surveilling any detected potential fire emissions using sensors operating in the visible band and near-infrared band; calculating the ratio of the visible and near-infrared emissions to determine if a potential fire condition is being detected; surveilling any detected potential fire emissions using a long-wave infrared thermal imaging camera to detect a dangerous fire condition. 10. The method for monitoring and detecting dangerous fire conditions of claim 9 , further including the step of sensing wind speed and direction, and further including the step of sensing smoke density, and calculating the source of detected smoke to locate a dangerous fire condition. 11. The method for monitoring and detecting dangerous fire conditions of claim 9 , further including the step of providing a plurality of data acquisition assemblies dispersed throughout the area being monitored, each equipped to carry out all of the enumerated method steps, and each including wireless communications devices to create a mesh network among said data acquisition assemblies. 12. The method for monitoring and detecting dangerous fire conditions of claim 11 , further including the step of providing an artificial intelligence network connected to said mesh network to perform the calculations of the method and analyze potential fire conditions and detect a dangerous fire condition and minimize false positive alarms. 13. The method for monitoring and detecting dangerous fire conditions of claim 12 , wherein each data acquisition assembly is assigned a unique geographical location identifier which is transmitted to the other data acquisition assemblies and said artificial intelligence network; when any data acquisition assembly detects two potential fire conditions, the data from that sensor is prioritized in transmission throughout said mesh network. 14. The method for monitoring and detecting dangerous fire conditions of claim 13 , in which when any data acquisition assembly detects two potential fire conditions, the other data acquisition assemblies may be aimed toward the potential fire conditions source. 15. The method for monitoring and detecting dangerous fire conditions of claim 10 , further including the step of providing a plurality of data acquisition assemblies dispersed throughout the area being monitored, each equipped to carry out all or a subset of the enumerated method steps, and each including wireless communications devices to create a mesh network among said data acquisition assemblies, and further calculating the fire location based on iterative reconstructive algorithm using the smoke sensor readings and wind speed and direction readings of all said data acquisition assemblies. 16. A data acquisition assembly for monitoring and detecting dangerous fire conditions, which may include a solar panel, Wide Area Network (or equivalent) wireless connection unit, rechargeable battery, smoke sensors, temperature sensor, humidity sensor, wind direction sensor, thermal imager, imaging cameras, near-infrared and visible diodes, narrow-band filters, at least one microcontroller, GPS locator and a memory card.
CN111710121A | Forest fire disaster ground-air integrated monitoring and early warning system and early warning method | The invention discloses a forest fire disaster ground-air integrated monitoring and early warning system, and relates to the technical field of monitoring and early warning systems. The system comprises: a land-based monitoring system, wherein the land-based monitoring system comprises a base station tower, a base station chamber, a mounting frame, an integrated tower and a meteorological radar, the base station tower and the mounting frame are mounted at the top of the base station chamber, the meteorological radar is mounted at the center of the top of the mounting frame, and the integratedtower is annularly distributed on the side of the meteorological radar; and an aerial monitoring system, wherein the aerial monitoring system is composed of a pre-disaster unmanned aerial vehicle, anunmanned aerial vehicle service station and a thermal imager, and the thermal imager is hung at the bottom of the pre-disaster unmanned aerial vehicle. According to the forest fire disaster ground-airintegrated monitoring and early warning system, omnibearing coverage monitoring can be effectively carried out on the coverage surface of a forest, particularly dead angle positions can be effectively monitored, and potential small flames and smoke can be effectively and quickly analyzed, early warned and alarmed, so that the rescue speed is increased, and the rescue efficiency is improved. | 1. A forest fire ground-air integrated monitoring and early warning system is characterized in that: the system comprises a ground-based monitoring system (10), wherein the ground-based monitoring system (10) is composed of a base station tower (101), a base station room (102), a mounting frame (103), an integrated tower (104) and a weather radar (105), wherein the base station tower (101) and the mounting frame (103) are installed at the top of the base station room (102), the weather radar (105) is installed at the center of the top of the mounting frame (103), and the integrated tower (104) is annularly arranged on the side surface of the weather radar (105); the air monitoring system (20) is composed of a pre-disaster unmanned aerial vehicle (201), an unmanned aerial vehicle service station (202) and a thermal imager (203), wherein the thermal imager (203) is hung and installed at the bottom of the pre-disaster unmanned aerial vehicle (201); a fixed monitoring system (30) mainly comprising a plurality of detectors (301); the system comprises an analysis terminal (4), an alarm telephone (5) and a disaster prevention command terminal (6), wherein the disaster prevention command terminal (6) receives signals sent by a land-based monitoring system (10), an air monitoring system (20) and a fixed monitoring system (30), the signals are sent to the analysis terminal (4) through radio, and the alarm telephone (5) is driven through an instruction sent by the disaster prevention command terminal (6). . 2. The ground-air integrated monitoring and early warning system for the forest fire according to claim 1, characterized in that: the integrated tower (104) is in a circular arch shape, and the side surface of the integrated tower is provided with an optical gas imager and an infrared flame detector which are distributed in a matrix manner. . 3. The ground-air integrated monitoring and early warning system for the forest fire according to claim 1, characterized in that: the detector (301) is integrated with a high-lens infrared flame detector and a smoke detector. . 4. The ground-air integrated monitoring and early warning system for the forest fire according to claim 1, characterized in that: the thermal imager (203) transmits the acquired imaging information to the disaster prevention command terminal (6) through a wireless transmission module in the disaster prevention unmanned aerial vehicle (201). . 5. The early warning method of the forest fire ground-air integrated monitoring early warning system based on the claim 1 is characterized in that: the method comprises the following steps: s1, mounting the detector (301) at radial tracks, monitoring dead corners and severe forest positions by taking the base station tower (101) as the center, arranging a positioning module in the detector (301), supplying power by adopting an external photovoltaic system, enabling the detection range of a detector (301) matrix network formed by the detector (301) to be a first monitoring area, and transmitting real-time monitoring information to the disaster prevention command terminal (6) through a wireless transmission module; s2, taking the limit moving distance of the pre-disaster unmanned aerial vehicle (201) in the air monitoring system (20) as the radius, flying the unmanned aerial vehicle, taking the range obtained by subtracting the area of the first monitoring area from the moving area as a second monitoring area, and transmitting the imaging picture to the disaster prevention command terminal (6) through a wireless transmission module by a thermal imager (203) installed at the bottom of the unmanned aerial vehicle; s3, electromagnetic waves emitted by the weather radar (105) can be used for quickly detecting high-temperature airflow rising in a forest, meanwhile, a high-power lens optical gas imager and an infrared flame detector which are distributed in a matrix mode are installed on the integrated tower (104), namely, the detection range of the land-based control system is a far third monitoring area, and optical signals collected on the integrated tower (104) and radar signals captured by the weather radar (105) are transmitted to the disaster prevention command terminal (6) through the wireless transmission module; s4, the disaster prevention command terminal (6) processes the signals collected by the first monitoring area, the second monitoring area and the third monitoring area, if the fire threat exists, the alarm telephone (5) is driven to alarm, meanwhile, the analysis terminal (4) analyzes the size and the trend of the fire in combination with weather and terrain, and finally, a follow-up fire prevention and control plan is formulated. . 6. The ground-air integrated monitoring and early warning method based on forest fire as claimed in claim 5, wherein: the first monitoring area, the second monitoring area and the third monitoring area can be executed in a segmented mode. . 7. The ground-air integrated monitoring and early warning method based on forest fire as claimed in claim 5, wherein: and the coordinates of the disaster prevention unmanned aerial vehicle (201) and the positioning modules arranged in the detector (301) are displayed on the disaster prevention command terminal (6).
CN204667578U | Two spectrum visulizers of hand -held type forest fire prevention | The utility model discloses a two spectrum visulizers of hand -held type forest fire prevention, including infrared camera lens, hot imaging detection ware, control module, eyepiece module, button module and lithium cell group, characterized in that: control module is connected with big dipper GPS orientation module, electron compass and laser rangefinder machine, and whether automatic judgement has the conflagration to take place to control module according to the infrared image who gathers to determine the position coordinate of burning things which may cause a fire disaster through big dipper GPS positioning module, electron compass, laser rangefinder machine, provide accurate, reliable burning things which may cause a fire disaster disaster for the surveillance center. The utility model discloses a two spectrum visulizers under the bad weather condition such as night and wind and snow misty rain, can be realized carrying out automated inspection and early warning to the clear formation of image of forest target to latent fire, little fire to accessible big dipper GPS orientation module, electron compass and laser rangefinder machine acquire the position coordinate of burning things which may cause a fire disaster, and it provides the authentic communication to put out a fire to save life and property for quick, accurate conflagration, and beneficial effect is showing, the application promotion of being convenient for. | 1. the two spectrum observation instrument of hand-held forest fire protection, comprise infrared lens (1), thermal imaging detector (2), control module (11), eyepiece module (6), key-press module (15) and lithium battery group (8), thermal imaging detector is placed in the rear end of infrared lens, for the infrared signal through infrared lens is converted into electric signal, and input in control module (11), realize the collection of infrared image; The front end of eyepiece module is provided with the OLED display module (5) be connected with control module; It is characterized in that: described control module (11) is connected with the Big Dipper/GPS locating module (9), electronic compass (12) and range finder using laser (13), whether control module has fire to occur according to gathered infrared image automatic decision, the geographical location information of observer is obtained by the Big Dipper/GPS locating module, obtained orientation, the range information of target burning things which may cause a fire disaster by electronic compass, range finder using laser respectively, and then determine the position coordinates of burning things which may cause a fire disaster; After the infrared image of collection is superimposed with character and warning message by control module, shown by OLED display module (5). 2. the two spectrum observation instrument of hand-held forest fire protection according to claim 1, it is characterized in that: comprise the Visible imaging system be made up of visible light lens (14) and visible-light detector (16), the output of visible-light detector is connected with control module (11), control module realizes visual light imaging by the collection outputed signal visible-light detector, to confirm burning things which may cause a fire disaster the condition of a disaster. 3. the two spectrum observation instrument of hand-held forest fire protection according to claim 1 and 2, it is characterized in that: the quantity of described eyepiece module (6) is two, the front end of each eyepiece module is provided with OLED display module (5), carries out binocular vision for user; The range sensor (7) detecting user and whether observe near eyepiece module is provided with between two eyepiece modules. 4. the two spectrum observation instrument of hand-held forest fire protection according to claim 1 and 2, it is characterized in that: described control module (11) is connected with SD storage card (3) and communication module (17), SD storage card is for storing gathered image and video information, and the image of collection and video information can be sent to the Surveillance center of far-end with wireless form by communication module by control module. 5. the two spectrum observation instrument of hand-held forest fire protection according to claim 1 and 2, it is characterized in that: key-press module (15) comprises 7 buttons, it is respectively power switch, Menu key, visible ray thermal imaging shift key, range finding key, key of taking pictures/record a video, focusing+key, focusing-key. 6. the two spectrum observation instrument of hand-held forest fire protection according to claim 1 and 2, it is characterized in that: described control module (11) is connected with external interface module (4), external interface module comprises RS232 communication interface, USB communication interface, power interface and video output interface. 7. the two spectrum observation instrument of hand-held forest fire protection according to claim 1 and 2, it is characterized in that: described control module (11) is made up of image processor and embedded ARM processor, described OLED display module (5) be 0.6 inch, the silicon-base miniature display of 800 × 600 resolution. .
CN105719421A | Big data mining based integrated forest fire prevention informatization system | The invention discloses a big data mining based integrated forest fire prevention informatization system. The big data mining based integrated forest fire prevention informatization system comprises a big data platform, and a multi-dimension perception subsystem, an early-warning prediction subsystem and a multi-hierarchy application subsystem, which are connected with the big data platform, respectively; the multi-dimension perception subsystem is used for acquiring various forest data, the big data platform is used for pre-processing and computing the data; the early-warning prediction subsystem can realize fire warning and prediction and forest fire spreading prediction; and the multi-hierarchy application subsystem is used for realizing forest resource planning, forest fire prevention management, and forest fire suppression dispatching and command. The big data mining based integrated forest fire prevention informatization system can realize multi-azimuth comprehensive monitoring on a forest, is used for mining and analyzing historical data and mass forestry data obtained by real-time monitoring to accurately predict forest fire and provide an early-warning function, can analyze the development tendency of the forest fire to provide aid in decision making, can put out the forest fire in an airland and multi-method manner, and can provide high-efficiency and accurate equipment and personnel assignment; and the system is integrated and has high informationization degree. | 1. the integrated forest fire protection information system based on big data mining, it is characterized in that: include big data platform and the various dimensions perception subsystem, early warning and alert subsystem and the multi-layer application subsystem that are connected respectively with big data platform, described various dimensions perception subsystem is used for gathering all kinds of forest data, data are carried out pretreatment and calculating by big data platform, and described early warning and alert system realizes fire alarm prediction, forest fire appealing prediction；Described multi-layer application subsystem is used for realizing each forest management system scheduling of resource and commander； Described various dimensions perception subsystem includes forestry satellite monitoring module, forestry aviation monitoring modular, forestry video monitoring module, forest zone bayonet socket monitoring module, fire key element acquisition module, described forestry satellite monitoring module is used for gathering after satellite remote sensing date transmission to big data platform, described forestry aviation monitoring modular is by the image camera carried on unmanned plane and machine, positioner and monitoring device, video, image, numeric data is provided for big data platform, during shooting image, real time record works as prelocalization, the shooting direction of video camera；Forestry video monitoring module includes the monitor camera device being arranged on each place of forest, and image that monitor camera device collects and the captured in real-time direction of monitor camera device, location data, the transmission of camera head parameter are to big data platform；Forest zone bayonet socket monitoring system includes the monitor camera device being arranged on forest outpost of the tax office place, for gathering current vehicle and turnover recluse person's real-time video monitoring and image, and transmit the captured in real-time direction of camera head, location data, camera head parameter to big data platform；Fire key element acquisition module is used for gathering meteorological element and combustible key element；Watchtower monitoring module includes the monitoring camera equipment being arranged on Watchtower place, for gathering forest image/video and by the captured in real-time direction of camera head, location data, camera head parameter transmission extremely big data platform；Patrol the wireless terminal that monitoring modular includes being carried with by the personnel of patrolling； Described big data platform includes pretreatment module, data process&analysis module, data base, described pretreatment module, for data being filtered after obtaining all types of data that various dimensions perception subsystem provides and screening, removes mistake distracter and useless abnormal data；Described data process&analysis module is contrasted by different time remote sensing images, analyze in a period of time the distinctive points between each remote sensing images and carry out emphasis sign, suspicious object is filtered out through color contrast, it is performed continuously over real time dynamic tracing for suspicious object, calculate suspicious object translational speed and target zone expands speed, and sending data in early warning and alert subsystem, early warning and alert subsystem utilizes at least one in target translational speed and target zone expansion speed to carry out condition of a fire judgement；Described data process&analysis module obtains the vedio data of each picture pick-up device, utilize the characteristics of image identification flame of flame and smog and the existence of smog, when image has flame and/or smog, namely think and the generation condition of a fire send danger warning information to early warning and alert system；When there is the condition of a fire, early warning and alert subsystem utilizes the fire key element obtained in various dimensions perception subsystem, in conjunction with satellite remote sensing date, calculates fire spread situation. . 2. the integrated forest fire protection information system based on big data mining according to claim 1, it is characterized in that: described early warning and alert subsystem judges the condition of a fire by below equation: calculate comprehensive pace of change=corrected parameter * a* target translational speed+corrected parameter * b* expanded range speed, a and b is weighted value respectively, when pace of change exceedes threshold value of warning, early warning and alert system sends danger warning information, issues fire alarm information immediately. . 3. the integrated forest fire protection information system based on big data mining according to claim 1, it is characterized in that: when data process&analysis module is by the image recognition generation condition of a fire, transfer the satellite remote sensing date in ground shooting area of corresponding time, obtain suspicious object to be accurately positioned, by positioning result synchronized transmission to early warning and alert system. . 4. the integrated forest fire protection information system based on big data mining according to claim 1, it is characterized in that: when satellite remote sensing date finds suspicious object, synchronize to obtain the vedio data in the corresponding time shooting area of this suspicious object, when suspicious object pace of change is too fast exceed and threshold value of warning and video image also occur the condition of a fire time send danger warning information to early warning and alert system；Or synchronize to obtain satellite remote sensing date in corresponding time shooting area when video image occurs the condition of a fire, when in satellite remote sensing date, this region exists suspicious object and pace of change sends danger warning information time too fast. . 5. the integrated forest fire protection information system based on big data mining according to claim 3 or 4, it is characterised in that: described corresponding time shooting area calculates according to the shooting direction of camera head, position, time and video camera shooting distance. . 6. the integrated forest fire protection information system based on big data mining according to claim 1 and 2, it is characterised in that: described fire spread speed is calculated by following formula: combustible burning rate * (1-combustible humidity) the * precipitation factor on corrected parameter * temperature factor * wind speed * (1-atmospheric humidity) * wind direction direction. . 7. the integrated forest fire protection information system based on big data mining according to claim 1, it is characterized in that: the recognition methods of described flame and smog comprises the following steps: initially set up the Sample Storehouse of smog and flame, and Sample Storehouse is added the label of flame and smog, each sample label number is less than or equal to 2, and classifies according to the difference of scene.Video file for gathering passes through contour motion, frequency, color and energy feature analysis, it may be judged whether there is the feature of smog and flame. . 8. the integrated forest fire protection information system based on big data mining according to claim 1, it is characterised in that: described multi-layer application subsystem includes forest fire protection management module, forest law enforcement manages module, forest fires put out a fire to save life and property commander module, forest conservation module.
CN202693038U | Intelligent wildfire-prevention online monitoring system for transmission line | The utility model discloses an intelligent wildfire-prevention online monitoring system for a transmission line. An infrared thermal image video camera, a rain sensor, a temperature and humidity sensor, a wind speed sensor and a wind direction sensor are arranged on a tower; the infrared thermal imaging and visible light integrated video camera, the rain sensor, the temperature and humidity sensor, the wind speed sensor and the wind direction sensor are connected with the input end of a preprocessing unit; the preprocessing unit is then connected with a central data processing unit, the central data processing unit is in wireless connection with an expert analysis computer, and a data acquisition terminal comprises a solar cell panel used for charging a storage battery; collected information is outputted to the preprocessing unit through the infrared thermal imaging and visible light integrated video camera, the rain sensor, the temperature and humidity sensor, the wind speed sensor and the wind direction sensor, the preprocessing unit outputs the signal to the central data processing unit, and the central data processing unit outputs the signal to the expert analysis computer; and the intelligent wildfire-prevention online monitoring system for the transmission line has the characteristics that the structure is reasonable, and the use is convenient. | 1. a power transmission line intelligent is prevented the mountain fire on-line monitoring system, include shaft tower (11), it is characterized in that, shaft tower (11) is provided with infrared thermal imaging+visible light integrated camera (3), rain sensor (4), Temperature Humidity Sensor (5), air velocity transducer (6) and wind transducer (7), thermal infrared imaging camera (3), rain sensor (4), Temperature Humidity Sensor (5), air velocity transducer (6) links to each other with the input end of wind transducer (7) with pretreatment unit (8), pretreatment unit (8) links to each other with central data processing unit (9) again, central data processing unit (9) and analysis expert computing machine (10) wireless connections. 2. a kind of power transmission line intelligent according to claim 1 is prevented the mountain fire on-line monitoring system, it is characterized in that, described infrared thermal imaging+visible light integrated camera (3), rain sensor (4), Temperature Humidity Sensor (5), air velocity transducer (6), wind transducer (7), pretreatment unit (8) and central data processing unit (9) all link to each other with accumulator (2), and accumulator (2) links to each other with solar panel (1). 3. the anti-mountain fire on-line monitoring system of a kind of power transmission line intelligent according to claim 1 is characterized in that, links to each other by radio communication base station between described central data processing unit (9) and the analysis expert computing machine (10).
CN115880847A | Forest fire early warning and monitoring system | A forest fire early warning and monitoring system disclosed by the present invention comprises a satellite monitoring subsystem, an iron tower subsystem, a plurality of unmanned aerial vehicles, a forest farm road monitoring subsystem and a control center, the satellite monitoring subsystem is in communication connection with the control center, and the forest farm road monitoring subsystem is in communication connection with the control center through an optical fiber private network or a mobile network. The iron tower subsystem is in communication connection with the control center through a wireless network, a remote controller of the unmanned aerial vehicle is in communication connection with the control center through an optical fiber private network, and the sky end of the unmanned aerial vehicle is in communication connection with the control center through a mobile network. The forest fire monitoring system can solve the technical problems that an existing forest fire monitoring method based on ground patrol is small in patrol area, limited in visual field, greatly influenced by weather, high in experience requirement for workers and low in accuracy, and the existing forest fire monitoring method based on a watchtower is high in cost and high in efficiency due to the fact that special cables and optical cables need to be arranged. And complete coverage of the forest is difficult to realize. | 1. The utility model provides a forest fire early warning monitoring system, a serial communication port, including satellite monitoring subsystem, the iron tower subsystem, a plurality of unmanned aerial vehicle, forest farm road monitoring subsystem, and control center, wherein satellite monitoring subsystem is connected with the control center communication, forest farm road monitoring subsystem passes through the special net of optic fibre or mobile network and is connected with the control center communication, the iron tower subsystem passes through wireless network and is connected with the control center communication, unmanned aerial vehicle's remote controller passes through the special net of optic fibre and is connected with the control center communication, unmanned aerial vehicle's sky end passes through mobile network and is connected with the control center communication. 2. The forest fire early warning monitoring system of claim 1,the satellite monitoring subsystem comprises a satellite and a staring camera arranged on the satellite;the staring camera is used for detecting the space-based image information of the forest area in real time and sending the space-based image information to the control center;the control center is used for analyzing and processing the space-based image information by using a satellite remote sensing image intelligent processing algorithm and an information extraction algorithm to determine a suspected ignition point, processing the determined suspected ignition point by using a geographic space data extraction algorithm to obtain geographic space information and physical information of the suspected ignition point, further acquiring coordinate information of the suspected ignition point, and sending the coordinate information of the suspected ignition point to the unmanned aerial vehicle;the unmanned aerial vehicle is used for detecting the corresponding suspected ignition area according to the coordinate information of the suspected ignition point sent by the control center and transmitting the high-resolution picture and the video information shot in the detection process to the control center. 3. A forest fire warning monitoring system according to claim 1 or 2,the control center is also used for analyzing and judging a suspected ignition area corresponding to the suspected ignition point in real time according to the high-resolution picture and the video information from the unmanned aerial vehicle, changing the cruising route, the cruising mode (hovering and hovering) and the shooting angle of the unmanned aerial vehicle according to the analysis and judgment result, continuously shooting the high-resolution picture and the video information and transmitting the high-resolution picture and the video information back to the control center;the control center is also used for analyzing and judging whether a fire disaster occurs in the suspected fire area according to the high-resolution pictures and the video information sent by the unmanned aerial vehicle. 4. A forest fire warning and monitoring system as claimed in any one of claims 1 to 3, wherein the gaze camera may include both a visible light detector and a medium wave infra red thermal imaging detector. The imaging resolution of the visible light detector is 50-70 meters, and the imaging resolution of the medium-wave infrared thermal imaging detector is 350-500 meters. 5. A forest fire warning monitoring system as claimed in any one of claims 1 to 4,the sky end of the unmanned aerial vehicle comprises a flight platform and a task load;the flight platform adopts the matrix 200V2 of the Dajiang company;a full-OCUSYNC 2.0 high-definition map transmission ground end is arranged in a remote controller of the flight platform;the task load of the sky end adopts a double-photothermal imaging camera ZENMUSE XT2 manufactured by combining Dajiang and FLIR;the ground end of the unmanned aerial vehicle adopts an industry version RM500 remote controller. 6. A forest fire warning monitoring system according to any one of claims 1 to 5,the control center is also used for sending commands to the iron tower subsystem periodically and waking up a camera of the iron tower subsystem for inspection.The iron tower subsystem is arranged on an iron tower in the forest area and used for polling the forest area by using a camera when receiving a command of the control center, acquiring an image of a suspected ignition point when the suspected ignition point is found and sending the image to the control center.The control center is also used for analyzing and processing the images from the iron tower subsystems to determine whether the corresponding suspected fire area is in fire or not. 7. The forest fire early warning and monitoring system of claim 6,a camera of the iron tower subsystem adopts a thermal imaging double-spectrum heavy-load holder S-2TD5136 of Haikangwei vision;the camera is in a sleep mode at ordinary times and is remotely awakened through a control center;outputting an image within 10s after awakening and carrying out smoke and fire detection;the power of the cradle head is less than 10W when the cradle head is in sleep, and the power of the cradle head is less than 14W when the cradle head is in full work. 8. The forest fire early warning and monitoring system of claim 1,the forest farm road monitoring subsystem is arranged on a road in the forest area and used for monitoring the forest area around the road in real time, acquiring an image of a suspected ignition point when the suspected ignition point is found and sending the image to the control center;the control center is also used for analyzing and processing the images from the forest farm road monitoring subsystem so as to determine whether the corresponding suspected fire area is in fire or not. .
CN117592759A | Forest and grass resource gridding patrol method based on unmanned aerial vehicle | The invention discloses a forest grass resource gridding patrol method based on an unmanned aerial vehicle, and the method comprises the steps: building an unmanned aerial vehicle forest grass patrol operation thematic base map based on a patrol task, and carrying out the gridding of a patrol region according to the features of the patrol region; performing networking unit coverage through a roaming base station + relay station mode in combination with a signal coverage condition in the patrol operation unit, and establishing a data transmission link between the unmanned aerial vehicle and the ground; determining a route type and parameters according to the route task, and performing test flight, auditing and publishing; the unmanned aerial vehicle carries out forest and grass patrol, patrol is carried out according to the planned patrol route, data of a patrol scene is transmitted in real time, and a patrol result is formed. According to the method, most of ground manual patrol work content can be replaced, the workload of manual ground patrol can be reduced by more than 80% through systematic and continuous popularization prediction, all patrol files are digital results, the file quality is high, the information content is rich, the patrol files can be used as qualitative evidence materials for handling illegal and suspected cases, and the economic and social benefits are obvious. | 1. The method for meshing and patrolling forest and grass resources based on the unmanned aerial vehicle is characterized by comprising the following operations: 1) Establishing a special base map of unmanned aerial vehicle forest grass patrol operation based on the patrol task, and meshing the unmanned aerial vehicle patrol area according to the patrol area characteristics: dividing the patrol task into unmanned aerial vehicle patrol operation units, meshing the unmanned aerial vehicle patrol operation units, and assigning unmanned aerial vehicles to the patrol operation units;. 2. Combining the communication signal coverage condition in the patrol operation unit, performing networking unit coverage in a roaming base station and relay station mode, and establishing a data transmission link between the unmanned aerial vehicle and a ground control station or a command center; the signal transmission of the cross-patrol operation unit adopts a ground dispatching station to realize signal continuous transmission; the roaming base station comprises an airborne end and a ground end, wherein the airborne end is loaded on the unmanned aerial vehicle, and the ground end is erected at a high point position of the patrol area;. 3. The unmanned aerial vehicle is also provided with a plurality of information sensors or cameras which can meet the requirements of forest grass resource patrol, forest grass fire early warning and/or forest grass pest monitoring so as to collect one or more of forest grass resource information, forest grass fire information and forest grass pest information;. 4. According to the patrol operation scene, the patrol task and the target area, planning an unmanned aerial vehicle patrol route, and carrying out test flight, auditing and release; the unmanned aerial vehicle carries out forest grass patrol, patrol according to the planned patrol route, and transmit the images and data acquired by the patrol scene in real time; the command center on the ground processes the returned images and data to form a patrol result;. 5. And generating a patrol file according to the patrol result, and checking and compiling patrol summary for the patrol task. 2The method for meshing and patrolling the forest and grass resources based on the unmanned aerial vehicle according to claim 1, wherein the step of establishing a dedicated base map of the unmanned aerial vehicle forest and grass patrolling operation is to obtain vectorized patrolling boundary data, rasterized remote sensing image or topographic map data based on a patrolling task, and import and display the vectorized patrolling boundary data, the rasterized remote sensing image or the topographic map data in a layer loading mode; and then marking information required by flight tasks including a patrol area, a no-fly area and an altitude point, marking patrol operation thematic information including a key patrol area, an object target and the prior forest grass resource distribution, and establishing an unmanned aerial vehicle forest grass patrol operation thematic map. 3The unmanned aerial vehicle-based forest and grass resource gridding and protecting method is characterized in that the unmanned aerial vehicle is characterized in that a protecting area is gridded, a single unmanned aerial vehicle effectively covers an operation area, a single unmanned aerial vehicle effectively covers an operation radius and whether a fixed take-off and land condition exists according to administrative management membership, important/non-important management and protection in a protecting boundary line, and a protecting task is divided into a plurality of unmanned aerial vehicle protecting units on a special base map of the unmanned aerial vehicle forest and grass protecting operation in combination with the division of a protecting responsibility area of a forest guard; and then the unmanned aerial vehicle patrol unit is subjected to gridding segmentation, and each task grid meets the requirement of full coverage of a management and protection responsibility area in the unmanned aerial vehicle single day patrol and the grid. 4The unmanned aerial vehicle-based forest and grass resource gridding and patrolling method is characterized in that the area of the unmanned aerial vehicle patrolling unit is 50-100 square kilometers; the area of the task grid is 1 x 1 square kilometers. 5The unmanned aerial vehicle-based forest and grass resource gridding and patrolling method is characterized in that an onboard end in the roaming base station is communicated with a ground end in real time, and single or multiple unmanned aerial vehicles are supported to realize beyond-the-horizon flight measurement and control in a ground end signal coverage area deployed at multiple points along a route; if the roaming base station is close to the existing operator base station or the optical cable area, the optical cable is deployed to realize interconnection and intercommunication between the roaming base station and the command center; if the roaming base station is in the inconvenient deployment area of the optical cable, the wireless bridging, cascading or relay station forwarding mode is adopted to realize interconnection and intercommunication between the roaming base station and the command center; if the roaming base station and the command center cannot be directly connected with the area, a microwave convergence device is additionally arranged for one-stage or multi-stage bridging forwarding, so that the whole system interconnection and intercommunication among the airborne end, the ground end, the command center and the control site are realized, and the full coverage of air-ground wireless signals in the patrol area is ensured; the data transmission link can realize zero-delay and zero-frame-loss seamless switching between the ground ends, so that the unmanned aerial vehicle flight aerial image and flight control data can be transmitted back to the command center in real time through a ground network, and the command center can simultaneously realize real-time remote control or command of the aircraft; for continuous patrol operation to be realized by the cross-patrol operation unit, the ground dispatching station is set up to collect information, so that signal continuous transmission between the roaming base station and the command center is realized. . 6. The unmanned aerial vehicle-based forest and grass resource gridding and patrolling method is characterized in that the unmanned aerial vehicle-based aerial image comprises a video image and fire early warning hot spot information; the flight control data comprise flight attitudes and mission routes; the control center uploads the obtained data to the server. . 7. The unmanned aerial vehicle-based forest grass resource gridding and protecting method is characterized in that the unmanned aerial vehicle is planned to patrol and protect the route according to a patrol scene and a target area including forest grass resource protection, forest grass fire early warning and forest grass pest control, and the unmanned aerial vehicle is planned to patrol and protect the route by combining punctiform, snakelike, interplanting, annular and/or strip types; when the unmanned aerial vehicle patrols and protects the route setting, the standard of orthophoto image acquisition is referred, the course overlapping degree is not less than 53%, and the side overlapping degree is not less than 15%; wherein the unmanned aerial vehicle patrols the safe height to be above 100m from the ground, patrols and protects the speed not more than 20m/s; and a take-off and landing point and a standby and landing point are also arranged in the unmanned aerial vehicle routing and protecting route, and the unmanned aerial vehicle lands according to the appointed return point after the routing and protecting task is finished. . 8. The method for network patrol of forest grass resources based on unmanned aerial vehicle as set forth in claim 1, wherein the patrol operation scene comprises: the forest grass resource patrol scene comprises: the unmanned aerial vehicle carrying patrol load at least comprises a visible light camera and a tweeter; the method comprises the steps that the number of the unmanned aerial vehicle patrol frames in a single patrol grid area is not less than 3, and the image data of the aerial photo per month is at least fully covered for 1 time; forest fire patrol scene: the unmanned aerial vehicle carrying patrol load comprises a visible light camera, a thermal infrared camera and a tweeter; the method has the advantages that the forest combustible or fireproof key areas in the area are covered during the patrol operation, the suspected fire point and smoke point conditions can be timely found during the patrol operation, and relevant position information is timely returned; forest grass pest control scene: the unmanned aerial vehicle carrying the patrol load comprises a camera adapting to visible light and multispectral; the patrol area covers forest resources which are easy to cause plant diseases and insect pests in the area; the visible light of the camera can identify abnormal changes of the color of the outer surface of the tree, and the degree of the reduction of the spectral reflectivity of the camera can reflect the degree grade of occurrence of diseases and insect pests. . 9. The unmanned aerial vehicle-based forest and grass resource gridding and patrolling method as set forth in claim 1, wherein the processing of the returned data by the command center includes: (1) for the image achievements acquired by the forest grass resource patrol scene, preprocessing including geometric correction, enhancement, cutting, embedding and color homogenization is firstly carried out on the image to reach the 1A-level data product level; secondly, splicing the preprocessed scattered aerial pieces into a single orthographic image, and finally cutting the image into tile maps with different scales and issuing; or, taking two-stage patrol images in the same patrol gridding unit as objects, comparing and analyzing pixel information by utilizing an image interpolation method, a ratio method and a vegetation index method, identifying an image change area, and finding illegal cues for destroying forest and grass resources; (2) the method comprises the steps of (1) carrying out primary judgment on possible hazard properties of suspected fire points and smoke points acquired in forest fire early warning and patrolling scenes by adopting an indoor visual interpretation method, carrying out secondary confirmation by combining field on-site verification, and evaluating the fire occurrence range through change detection analysis; (3) and analyzing information including epidemic situation type, epidemic wood position and occurrence area of suspected epidemic situation information acquired in a forest grass pest control monitoring scene through comparison and identification of visible light and spectrum textures. . 10. The unmanned aerial vehicle-based forest and grass resource gridding patrol method as claimed in claim 1, wherein the patrol file comprises: (1) unmanned aerial vehicle equipment and operation and maintenance archive information management, including equipment number, type, model, affiliated departments, overhaul and insurance information; (2) unmanned aerial vehicle operation personnel file information management, including flight qualification, driving age, flight record and affiliated departments of unmanned aerial vehicle operators; (3) unmanned aerial vehicle patrol task and result, including unmanned aerial vehicle patrol record, collect data result, find suspected problem clue record; the checking of the patrol task comprises the following steps: (1) the unmanned aerial vehicle patrol attendance record examination comprises the minimum patrol frame times and patrol periods according to different patrol scene requirements; carrying out statistical analysis on the month and year attendance of the unmanned aerial vehicle, and if the attendance does not reach the lowest frequency, the unmanned aerial vehicle is classified as unqualified; (2) the unmanned aerial vehicle patrol quality assessment is carried out according to the operation safety accident rate, the patrol area coverage rate and the patrol result integrity and standardization of unmanned aerial vehicle patrol, and the suspected problem misreport and the false-report rate index are found out; (3) unmanned aerial vehicle patrol management and record and assessment of files, the daily maintenance operation and maintenance of unmanned aerial vehicle, patrol log record and patrol result archive rate index are assessed; scoring the assessment indexes according to weights to form an unmanned aerial vehicle patrol assessment score ranking result, and publishing the result; and finally, forming a summary report of the unmanned aerial vehicle patrol operation according to the year.
WO2013030497A1 | DEVICE ALLOWING THE EARLY DETECTION OF THE BEGINNING OF FOREST FIRES | The invention concerns a device allowing the early detection of the beginning of forest fires. This device comprises: an acquisition unit acquiring, from a server, data obtained from sensors of a geostationary satellite system, an acquisition unit acquiring maps of land use, a spatial indicator, a dual time indicator, and a computer processing unit hosted in the abovementioned server and which, depending on the input information, is reprogrammed to provide, with the assistance of the two derived fire location devices, the spatial indicator and the dual time indicator, a new piece of information used to detect and locate the beginnings of fires. | 1. Device for early detection of forest fire, CHARACTERIZED BY THE FACT THAT it includes: an acquisition unit on a server (a) data provided by two or more fire locating devices, (b) raw radiance data provided by an infrared sensor and, (c) binary image data relating to the location of clouds, from sensors of a geostationary satellite system, - a unit for acquiring land use maps, a spatial indicator providing two-dimensional spatialized information computed from a satellite image, a bi-temporal indicator providing two-dimensional spatialized information computed from two satellite images, and a computer processing unit housed in the aforesaid server and which, according to the information communicated in input by said data acquisition unit of the two fire locating devices, by said card occupancy acquisition unit; ground and raw radiance data provided by the infrared sensor, is programmed to: creating two layers of geographic information on the location of the fires from the data of said two fire localization devices, deriving a mapping of the brightness temperature from raw radiance data provided by said infrared sensor using conversion tables transmitted by the satellite data providers for each of the on-board sensor bands, create a vegetation / non-vegetation binary mask from the land use maps, - reproject all the data in the same geographic coordinate system, - apply the vegetation / non-vegetation mask on the gloss temperature maps, - apply a threshold filtering on the histogram of the vegetation-masked gloss temperature image for the isolation of values outside the nominal distribution and thus construct the spatial indicator, applying the binary image data relating to the location of the clouds on the brightness temperature map at the instant T and the gloss temperature masked at a previous instant, apply a threshold filtering on the histogram of the difference image to isolate the pixels outside the nominal distribution and thus build the bitemporal indicator, for providing, using the two derived fire locating devices, the spatial indicator and the bi-temporal indicator, information for detecting and locating fire departures. 2. Device according to claim 1, CHARACTERIZED BY the fact that one of the fire localization devices provides a satellite data indicating the location of the active fire such as the "Active Fire". 3. Device according to claim 1, CHARACTERIZED BY the fact that one of the fire location devices provides a satellite data indicating the fire radiation power such as "Fire Radiative Power". 4. Device according to claim 1, CHARACTERIZED BY THE FACT THAT the aforesaid processing unit computer is programmed from the raw raw radiance data provided by the infrared sensor in the infrared medium wavelength of 3.9 mm. 5. Device according to claim 1, CHARACTERIZED BY THE FACT THAT the spatial indicator and the time indicator are developed from the gross radiance level 1. 6. Device according to claim 1, CHARACTERIZED BY THE FACT THAT the spatial indicator is developed from at least: - a fine-scale selection of areas subject to the risk of conflagration, using a land cover map, an application of a method for defining a threshold on the histogram of the image with isolation of values outside the nominal distribution, and an identification of the starting pixels of the lights in the risk zones, having a brightness temperature above the threshold calculated on the histogram. 7. Device according to claim 1, CHARACTERIZED BY THE FACT THAT the bi-temporal indicator is based on at least: - elimination of cloud points in the area at the previous moment, a mapping of the difference between the brightness temperatures at time T and a previous instant, an application of a method for defining a threshold on the difference histogram with insulation of the values outside the nominal distribution, and an identification of the starting pixels of lamps having a brightness temperature above the threshold calculated on the histogram. 8. Device according to claims 1 and 7, CHARACTERIZED BY the fact that the binary image data relating to the location of clouds are applied to the brightness temperature map at time T and the gloss temperature masked at a previous instant T- 15 minutes. 9. Device according to claim 7, CHARACTERIZED BY THE FACT THAT the mapping of the difference between the brightness temperatures of the dual-time indicator is performed at time T and at the previous instant of 15 minutes. 10. Device according to any one of claims 1 to 9, CHARACTERIZED BY THE FACT THAT the aforesaid computer processing unit delivers to the attention of the forest fire fighting forces, information derived from geostationary satellite imagery refreshed in no time regular and to create on-call alerts and / or decision support cards on possible fire starts.
CN103456124A | Early warning system for forest fires | The invention relates to an early warning system for forest fires, in particular to a device for an early warning of forest fires. According to the principle of the early warning system for the forest fires, a hydrogen balloon (A) is hung in the air above each specific area of a forest, and an infrared probe (C) is tied at the lower end of each hydrogen balloon (A). After the infrared probes are powered on, the states of the forest in the certain areas below the infrared probes can be monitored, and if a fire occurs, an alarm can be given for the first time. | 1. patent forest fire early warning system of the present invention, is characterized in that, in the lower end of the hydrogen balloon (A) of a suspension, binds an infrared probe (C). 2. according to claim 1, this infrared probe (C), be a kind of to infrared light activated sensitive detection parts.
CN205193041U | Regional air composition detection record appearance of forest fire | The utility model provides a regional air composition detection record appearance of forest fire, air composition detection record appearance is made for refractory material, which comprises a power supply module, the solar energy power generation module and with power module electric connection's granule collection module, granule collection module respectively with oxygen detection module, carbon monoxide detection module and humidity detection module electric connection, oxygen detection module, carbon monoxide detection module and humidity detection module all with information collection module electric connection, information collection module electric connection signal -radiation module, the signal -radiation module electric connection display screen, display screen electric connection signal reception module, signal reception module electric connection control module. The utility model has the advantages of simple structure, it is convenient to detect, and the usability is strong, prevents to take notes the appearance high temperature and damages and became invalid and detected out composition and the content in the air through remote control is can be swiftly effectual, has improved work efficiency and quality, the personnel's of preventing poisoning that meets accident. | 1. a forest fire area composition of air detection record instrument, described composition of air detection record instrument is that fire resistive material is made, comprise power module (1), solar electrical energy generation module (15) and the powder collection module (2) be electrically connected with power module (1), it is characterized in that, described powder collection module (2) respectively with oxygen detection module (3), Carbon Monoxide Detection module (4) and humidity detecting module (5) are electrically connected, described oxygen detection module (3), described Carbon Monoxide Detection module (4) and described humidity detecting module (5) are all electrically connected with information collection module (6), described information collection module (6) is electrically connected signal emission module (7), described signal emission module (7) is electrically connected display screen (8), described display screen (8) is electrically connected signal receiving module (12), described signal receiving module (12) is electrically connected control module (13). . 2. a kind of forest fire area composition of air detection record instrument according to claim 1, it is characterized in that, described power module (1) is electrically connected and described temperature detecting module (9) with temperature detecting module (9), electric power detection module (10) and insulation monitoring module (11) respectively, and described electric power detection module (10) and described insulation monitoring module (11) are all electrically connected with described information collection module (6). . 3. a kind of forest fire area composition of air detection record instrument according to claim 1, it is characterized in that, described control module (13) is electrically connected cooling device (16) and described cooling device (16) and described power module (1) are electrically connected. . 4. a kind of forest fire area composition of air detection record instrument according to claim 3, it is characterized in that, described control module (13) is electrically connected charging module (14) and described charging module (14) is electrically connected with described power module (1) and described solar electrical energy generation module (15) respectively.
CN203537043U | Electric energy system of forest fireproof monitoring point | The utility model discloses an electric energy system of a forest fireproof monitoring point. The electric energy system of the forest fireproof monitoring point comprises a solar cell array assembly (2), a solar charging/discharging controller, a storage battery pack (4) and a solar inverter (5), and is characterized in that the solar cell array assembly (2) is electrically connected with the solar charging/discharging controller (3), the solar charging/discharging controller (3) is electrically connected with the storage battery pack (4), and the storage battery pack (4) is electrically connected with the solar inverter (5). The electric energy system of forest fireproof monitoring point can provide the effective electric energy system guarantee for the remote video monitoring system devices to real-timely and effectively monitor and early warn the forest fire hazards in an all-mountain, all-weather and 7*24 hours manner. | 1. a forest fire protection control point electrical energy system, comprise solar cell array module (2), solar charging/discharging controller, batteries (4), solar inverter (5), it is characterized in that: described solar cell array module (2) is electrically connected to solar charging/discharging controller (3), described solar charging/discharging controller (3) is electrically connected to batteries (4), and described batteries (4) is electrically connected to solar inverter (5). 2. a kind of forest fire protection according to claim 1 control point electrical energy system, it is characterized in that: described solar cell array module (2) comprises a plurality of solar panels, between described solar panels, by being connected in parallel, the negative pole of solar cell array module (2) output connects publicly. 3. a kind of forest fire protection according to claim 2 control point electrical energy system, it is characterized in that: described solar panels, comprise a plurality of solar cell strings, a plurality of bypass diode, described solar cell connection in series-parallel connects into solar panels, bypass diode of each solar cell connection in series-parallel. 4. a kind of forest fire protection according to claim 3 control point electrical energy system, is characterized in that: described solar cell string, comprise a plurality of solar cells, and described solar cell is concatenated into solar cell string. 5. a kind of forest fire protection according to claim 4 control point electrical energy system, is characterized in that: described solar cell is monocrystaline silicon solar cell. 6. a kind of forest fire protection according to claim 1 control point electrical energy system, it is characterized in that: described batteries (4) comprises a plurality of rechargeable batteries, battery case, described rechargeable battery string or be connected in parallel into batteries (4), described rechargeable battery ranks spread configuration is in battery case. 7. a kind of forest fire protection according to claim 6 control point electrical energy system, is characterized in that: described rechargeable battery is any one in non-maintaining valve controlled sealed lead-acid accumulator, nickel-hydrogen chargeable cell, Li-Ion rechargeable battery. 8. a kind of forest fire protection according to claim 1 control point electrical energy system, is characterized in that: the built-in backup battery of described solar charging/discharging controller (3), the negative pole of solar charging/discharging controller (3) output connects publicly. 9. a kind of forest fire protection according to claim 1 control point electrical energy system, is characterized in that: the negative pole of described solar inverter (5) output connects publicly.
CN118928836A | Forest smoke and fire automatic identification device based on unmanned aerial vehicle airport | An unmanned aerial vehicle airport-based forest smoke and fire automatic identification device disclosed by the present invention comprises an unmanned aerial vehicle body, the bottom of the unmanned aerial vehicle body is provided with a moving mechanism, one side of the top of the unmanned aerial vehicle body is provided with a protective cover and a front cover, and one side of the interior of the front cover is symmetrically provided with clamping grooves. The unmanned aerial vehicle equipment composed of the unmanned aerial vehicle body, the supporting arms, the supports, the driving motors and the spiral wings can replace a high-tower type detection camera to monitor the inconvenience of the forest in real time, and the visible light high-definition camera and the infrared camera are arranged at the front end and the rear end of the unmanned aerial vehicle equipment correspondingly; the visible light high-definition camera captures high-resolution color images and is used for visually identifying smoke and fire, and the infrared camera identifies a fire source by detecting infrared radiation at night or under the condition of low visibility, so that the equipment can effectively improve the forest smoke and fire monitoring and identifying effect of the unmanned aerial vehicle airport. | 1. Forest smoke and fire automatic identification equipment based on unmanned aerial vehicle airport, including unmanned aerial vehicle body (1), its characterized in that: unmanned aerial vehicle body (1) bottom is provided with moving mechanism, unmanned aerial vehicle body (1) top one side is provided with protective cover (5) and protecgulum (9) respectively, draw-in groove (21) have been seted up to the inside one side symmetry of protecgulum (9), the one end that corresponds draw-in groove (21) in unmanned aerial vehicle body (1) top is provided with fixture block (22), the equal symmetrical fixedly connected with support arm (11) in both sides of unmanned aerial vehicle body (1), the top fixedly connected with support (14) of support arm (11), the top fixedly connected with driving motor (15) of support (14), the output fixedly connected with flitch (16) of driving motor (15), the outside of support (14) is provided with protecting mechanism, all be provided with pyrotechnical recognition mechanism between unmanned aerial vehicle body (1), protective cover (5) and protecgulum (9), one side rotation in protective cover (5) top is connected with locking knot (24), the one end fixedly connected with locking groove body (25) that corresponds locking knot (24) in unmanned aerial vehicle body (1), unmanned aerial vehicle body (1) top is provided with battery (27) and inside circuit (28) respectively. 2. The automatic forest fire recognition device based on an unmanned aerial vehicle airport according to claim 1, wherein: the moving mechanism comprises an elastic support (2), a base (3) is fixedly connected to the bottom of the elastic support (2), and moving wheels (4) are respectively and rotatably connected to four corners of the bottom of the base (3). 3. The automatic forest fire recognition device based on an unmanned aerial vehicle airport according to claim 1, wherein: the second radiating groove (26) is formed in the lower end of the interior of the unmanned aerial vehicle body (1), and the first radiating groove (6) is symmetrically formed in one side of the top of the protective cover (5). 4. The automatic forest fire recognition device based on an unmanned aerial vehicle airport according to claim 1, wherein: the protection cover (5) is characterized in that the tail wing (7) is symmetrically and fixedly connected to one side of the top of the protection cover, and the antenna (10) is symmetrically and fixedly connected to one side of the top of the front cover (9). 5. The automatic forest fire recognition device based on an unmanned aerial vehicle airport according to claim 1, wherein: the clamping block (22) is fixedly connected with the unmanned aerial vehicle body (1) through a bolt, the clamping block (22) is matched with the clamping groove (21) and is in clamping connection, and the front cover (9) is rotationally connected with the protective cover (5) through the hinge (8). 6. The automatic forest fire recognition device based on an unmanned aerial vehicle airport according to claim 1, wherein: the protection mechanism comprises a protection frame (12), the protection frame (12) is fixedly connected to the outer side of the support (14), and a protection net (13) is fixedly connected to the top of the protection frame (12). 7. The automatic forest fire recognition device based on an unmanned aerial vehicle airport according to claim 1, wherein: the firework recognition mechanism comprises a visible light high-definition camera (20) and an infrared camera (23), wherein the visible light high-definition camera (20) and the infrared camera (23) are fixedly connected to one side of a rotating motor (19), the output end of the rotating motor (19) is fixedly connected with a mounting frame (18), the mounting frame (18) is arranged between an unmanned aerial vehicle body (1) and a front cover (9), and the infrared camera (23) is arranged between the unmanned aerial vehicle body (1) and a protective cover (5). 8. The automatic forest fire recognition device based on an unmanned aerial vehicle airport according to claim 1, wherein: the locking groove (25) penetrates through the protective cover (5), and the locking buckle (24) is matched with the locking groove (25) and is in clamping connection. 9. The automatic forest fire recognition device based on an unmanned aerial vehicle airport according to claim 1, wherein: the circuit board (28) comprises a sensor module (29), an image acquisition module (30), a data processing and analyzing module (31), a communication module (32), a power management module (33), a control system (34) and a user interface module (35), wherein the sensor module (29), the image acquisition module (30), the data processing and analyzing module (31), the communication module (32), the power management module (33), the control system (34) and the user interface module (35) are electrically connected with each other. 10. The automatic forest fire identification device based on an unmanned aerial vehicle airport according to claim 9, wherein: the sensor module (29) comprises a thermal imaging sensor, a smoke sensor and a gas sensor, the image acquisition module (30) comprises a visible light camera and an infrared camera, the data processing and analyzing module (31) comprises a central processing unit, an image processing unit and algorithm software, the communication module (32) comprises a data transmission system and a GPS module, the control system (34) comprises a flight control unit and an automatic return system, and the user interface module (35) comprises a display screen and an alarm system. .
CN109035663A | Method used for normalizing multi-temporal infrared radiation of different sensors and applied to forest fire hotspot discrimination | The invention relates to a method used for normalizing multi-temporal infrared radiation of different sensors and applied to forest fire hotspot discrimination. The method comprises the steps that a cloud influence pixel is removed; an NDVI value is calculated, and the vegetation area is extracted; infrared data of the different sensors are subjected to radiation normalizing to obtain infrared radiation normalized parameters of the different sensors; the infrared data of the different sensors are normalized to obtain normalized multi-temporal infrared images; infrared image data referenced bythe different sensors and to-be-normalized infrared image data are subjected to curve fitting and regression analysis to establish multi-temporal infrared radiation normalized models based on the different sensors; the infrared radiation normalized models of the different sensors are subjected to accuracy analysis; and accuracy analysis adopts a decision coefficient R2 and the root-mean square error (RMSE) to evaluate the accuracy of the multi-temporal infrared radiation normalized models. Through the normalization method, the problem of radiation difference of different time phases of infrared bands of the sensors can be solved, and the radiation standard is established. | 1. a kind of different sensors multidate infra-red radiation normalizing method differentiated applied to forest fires hot spot, which is characterized in that shouldMethod includes the following steps: Rejecting cloud body influences pixel； NDVI value is calculated, tree and grass coverage is extracted； The infrared data of different sensors is subjected to radiation normalization； Wherein different sensors include MODIS, AVHRR and VIRR sensor； Wherein, it includes determining that different sensors infra-red radiation is returned that the infrared data by different sensors, which carries out radiation normalization,One changes parameter； After obtaining different sensors infra-red radiation normalized parameter, different sensors infrared data is normalized, is obtained newInfra-red radiation normalize striograph； The infrared image data of different sensors reference are passed through into curve matching, regression analysis with to normalizing infrared image data,It establishes respectively and is based on different sensors multidate infra-red radiation normalization creep function； Precision analysis is carried out to different sensors multidate infra-red radiation normalization creep function； The precision analysis uses coefficient of determination R 2 Multidate infra-red radiation normalization creep function essence is evaluated with mean square deviation error RMSEDegree. . 2. the method according to claim 1, wherein MODIS sensor carries out normalizing, energy using brightness temperature valueReflect atural object temperature conditions； When carrying out temperature transition by planck formula, atmosphere has the function of attenuation by absorption to infra-red radiation, meanwhile, landformHeight has an impact infra-red radiation；It carrying out analyzing determining parameter by SPSS, parameter a is the atmosphere factor, and parameter b is landform,The multidate infra-red radiation normalization creep function of MODIS sensor are as follows: Y=ax+b Wherein y is the value after normalization, and x is the value before normalization. . 3. according to the method described in claim 2, it is characterized in that, a=-0.1393, b=343.17, MODIS sensorMultidate infra-red radiation normalization creep function are as follows: Y=-01393x 2 +343.17 。 . 4. the method according to claim 1, wherein the factor for influencing AVHRR sensor surface temperature is mainlyTemperature and humidity；It carrying out analyzing determining parameter by SPSS, parameter a is temperature, and parameter b is humidity, and parameter c is intensity of illumination,The multidate infra-red radiation normalization creep function of AVHRR sensor are as follows: Y=ax 2 -bx+c Wherein y is the value after normalization, and x is the value before normalization. . 5. according to the method described in claim 4, it is characterized in that, work as a=0.0049, when b=3.0694, c=778.67,AVHRR sensor infra-red radiation matched curve is more nearly, the multidate infra-red radiation normalization creep function of AVHRR sensor are as follows: Y=0.0049x 2 -3.0694x+778.67。 . 6. the method according to claim 1, wherein influencing the factor master of VIRR sensor intermediate infrared radiation wave bandIf solar flare, it is thus determined that it is the parameter of VIRR sensor infra-red radiation normalizing；In most of time, wind and cloud meteorology is defendedStar will receive the cloud cover of large area, and due to cloud layer reflectivity with higher, it is infrared to influence VIRR sensor multidateRadiate normalizing precision；According to Analysis of infrared radiation, carry out analyzing determining parameter a being solar flare reflectivity, b by SPSSFor cloud layer reflectivity；The multidate infra-red radiation normalization creep function of VIRR sensor are as follows: Y=ax+b Wherein y is the value after normalization, and x is the value before normalization. . 7. according to the method described in claim 6, it is characterized in that, work as a=0.9231, when b=22.525, VIRR biography can be reachedThe normalized final fitting effect of sensor infra-red radiation；The multidate infra-red radiation normalization creep function of VIRR sensor are as follows: y=0.9231x+22.525。.
CN103702444A | Wireless sensor system applied in forest fire prevention | The invention relates to a wireless sensor system applied in forest fire prevention, wherein the wireless sensor system comprises sensor nodes, central nodes and a remote monitoring system, wherein a communication protocol among the sensor nodes and between a sensor and the central nodes is a Zigbee communication protocol; an Adhoc communication protocol is adopted between the central nodes and the remote monitoring software, the system structures of three levels and the two communication protocols define the main body of a forest fire prevention system, the protocols are charged with the flow of data in the system, the system structures of the three levels respectively correspond to a data source, data transmission and final data processing functions. The forest fire prevention system has certain creativity in aspects of energy conservation, a framework, software and hardware design, environment protection, cost and expansibility. | 1. be applied to the wireless sensor system in forest fire protection, it comprises: sensor node, and Centroid and long distance control system, wherein the communication protocol between sensor node and between transducer and Centroid, is Zigbee communication protocol; Between Centroid and between remote monitoring software, adopt Adhoc communication protocol, three other architectures of level and two communication protocol have formed the main body of Forest Fire Prevention System, agreement is undertaken flowing of data in system, and three other architectures of level are corresponding data source, transfer of data and final data processing capacities respectively. . 2. wireless sensor system as claimed in claim 1, wherein sensor node is by processor module, communication module, sensor assembly and energy supply module 4 parts form, wherein, front 3 module consumed energies, because sensor assembly consumed energy is relatively low, processor module Energy Saving Strategy has dynamic electric voltage to regulate (Dynamic Voltage Scaling conventionally, DVS) and dynamic power management (Dynamic Power Management, DPM), the former operation principle is when computational load is lower, by reducing operating voltage and the frequency of microprocessor, thereby reduction disposal ability, can save the energy consumption of microprocessor, the latter utilizes when node does not have interested event to occur around, part of module is in idle condition, the state of these assemblies being turned off or are transferred to more low energy consumption, to extend the node life-span, communication module consumed energy is maximum, therefore for it, to formulate effective Energy Saving Strategy particularly important, mainly comprise and control node communication flow, reasonable arrangement work and sleep time and employing multi-hop communication mode, in order to realize the low-power consumption of sensing node and more excellent measurement performance, during design, adopt the selection of mode of operation, by the running parameter of radio configuration sensing node, make node control opportunity and the speed gathering according to actual needs, thereby reduction energy consumption, to extend the node life-span, node work divides 3 kinds of idle pulleys, trigger mode, aggressive mode, and wherein, the node most of the time under idle pulley is in resting state, just periodically wakes up to check and have or not the control command from server, with energy efficient better, under trigger mode, RF closes, and only has when measurement value sensor reaches and just triggers RF after setting thresholding and carry out wireless data transceiving, and the while can be selected corresponding sample rate according to different thresholdings, is applicable to as the monitoring of the emergency case such as forest fire and early warning, under aggressive mode, sensing node carries out data acquisition transmission by the sample rate of configuration, periodically proceed to dormancy and automatically wake up, consider that wireless senser needs to transmit in real time data to a certain extent, use trigger mode that real-time temperature and humidity data cannot be provided, therefore, the method that adopts in design cycle dormancy mechanism to combine with aggressive mode, while making sensor node work, energy-efficient performance reaches optimum, in addition, when the data (temperature or humidity) that gather do not reach default threshold value, sensor node can carry out simple comprehensive analysis according to the data that the last time gathers, if changed while not being very obvious, no longer send data, reach that by minimizing, to send the method for data volume further energy-conservation, traffic distribution for wireless sensor network, need to increase a battery electric quantity mark in Zigbee agreement, if find that in transmission present node electric energy is lower than each node average power in transmitting procedure, upwards a node sends and revises route requests, advise that a node is when transmitting next time, do not need first to consider that present node is as the key point of transmission data, only need in Zigbee agreement, revise in realization the electric weight of each node of process in neighbor node and route record table transmitting procedure, when having proposed amendments request, only this node motion need to be arrived to the tail node of this chained list, preferential head node when transmission inquery like this, indirectly reduced the low sensor node transmission of electric energy, can find out significantly, whole table does not adopt the height of the method arranged nodes electric weight of sequence, but by " head is deleted, tail is inserted method " mode, complete the adjustment of routing table, as much as possible flow is assigned on the node that electric energy is higher. . 3. wireless sensor system as claimed in claim 1, long distance control system wherein, this system is by transducer probe node, aggregation node, database server, central server and Web server form, this system is by having in a large number temperature, humidity, brightness and atmospheric pressure acquisition function, the self-organizing distributed network system that the small transducer probe node of radio communication and computing capability forms, each probe node has data acquisition and routing function, probe node sends to aggregation node data, by aggregation node, be responsible for fusion, storage data, and data are sent to database server by Internet, the data of central server analytical database server, risk of forest fire is carried out monitoring and prediction and all information is placed in to WEB server.
IN202141053855A | IoT BASED EVENT DRIVEN AIR QUALITY SENSOR NETWORK TO DETECT FOREST FIRES USING DRONE BASED INTELLIGENT MICRO ELECTRICAL AND MECHANICAL SYSTEMS (MEMS) TECHNOLOGY | Recent days have seen a steep rise in the occurrence of forest fires in various parts of the world. It is known from the research literature that in 2018, California encountered one of the deadliest and destructive forest fires destroying nearly 18000 structures and nearly 85 people have been killed during the incident. Early detection of occurrence of forest fires could be very helpful in alerting people to evacuate and hereby saving lives. Intelligent Drones play a major role in detecting forest fires. Intelligent Drones are capable to learn the occurrence of fire hotspots using thermal sensors. Such data collected by drones could be analyzed using machine learning algorithms to predict the probability of occurrence of forest fire. IoT based Intelligent Drone system is built using sensors and micro electrical and mechanical systems is capable to capture forest fires and generate detailed information for analytics. Aerial intelligence that are captured by drones are used to make effective decisions regarding the need for evacuation of people. Drone footages indicates the emergency team backup forces on time. Thermal camera and visual cameras inform the team about the topography of the fire and help human crew regarding the presence of thick smoke caused by forest fires. | Claims:In this invention on IoT BASED EVENT DRIVEN AIR QUALITY SENSOR NETWORK TO DETECT FOREST FIRES USING DRONE BASED INTELLIGENT MICRO ELECTRICAL AND MECHANICAL SYSTEMS (MEMS) TECHNOLOGY we claim that. 1. Intelligent Drones play a major role in detecting forest fires. Intelligent Drones are capable to learn the occurrence of fire hotspots using thermal sensors. Such data collected by drones could be analyzed using machine learning algorithms to predict the probability of occurrence of forest fire. IoT based Intelligent. 2. As a system in Claim 1, drone system is built using sensors and micro electrical and mechanical systems is capable to capture forest fires and generate detailed information for analytics. Aerial intelligence that are captured by drones are used to make effective decisions regarding the need for evacuation of people. 3. As a system in Claim 2, drone footages indicates the emergency team backup forces on time. Thermal camera and visual cameras inform the team about the topography of the fire and help human crew regarding the presence of thick smoke caused by forest fires. ,.
RU2784823C1 | USING ENVIRONMENTAL MONITORING TECHNOLOGIES TO TRACK AND ASSIST HIKERS | FIELD: environmental parameters monitoring.SUBSTANCE: invention relates to a method, system and computer-readable medium for monitoring environmental parameters to track the position of hikers and provide them with assistance. The system comprises an intelligent environment comprising an intelligent environment notifier located at a first location that operates to provide a security goal for the first location; and detect the first user at the first location; and create sensor data and user identification data that is indicative of detecting the first user at the first location; a smart device located at a first location that is used by the first user, where the smart device does not have access to the data network except as provided by the environment smart notifier; a monitoring terminal located at a second location different from the first location, the monitoring terminal being used by the second user and operating to receive the first presence alert; and receive the first emergency alert; and provide information input by the second user, confirming the receipt of the first emergency alert; to provide communication with the first user via the data transmission channel established with the intelligent device by means of an intelligent notifier of external conditions; a computing system operable to receive generated data from the environment smart notifier; analyze at least a portion of the received data to determine that the first user is located at the first location; and based on the determination that the first user is located at the first location, generate a first presence alert for the first user; and registering the generated first presence alert; and transmitting the generated first presence announcement to the monitoring terminal; and analyze at least a portion of the received data to determine that an emergency alert should be generated; and based on the determination that an emergency alert is to be generated, generate a first emergency alert for the first user; and transmit the generated first emergency alert to the monitoring terminal; and receive information input by the second user from the monitoring terminal; and parsing at least a portion of the received information entered by the second user to determine that the second user acknowledges receipt of the first emergency alert; and based on the determination that the second user acknowledges receipt of the first emergency alert, create a communication channel through the environment smart notifier between the first user using the smart device and the second user using the monitoring terminal.EFFECT: improving the reliability of emergency alerts.22 cl, 9 dwg | 1. The method of working with the first user in the environmental monitoring system to track the position of hikers and provide them with assistance, performed by a computer system connected by communication with an intelligent external environment, and a monitoring terminal, where the intelligent external environment contains an intelligent notifier of external conditions and a smart device located at a first location, where the environment smart notifier operates to provide at least one security goal for the first location, where the smart device is being used by the first user, and where the smart device does not have access to any network transmission of data other than those provided by the environment smart notifier, while the monitoring terminal is located in a second location different from the first location, and the term l monitoring is used by the second user, the method includes the following steps:. 2. receiving to the computing system sensor data and first user identification data generated by the environment smart notifier that is indicative of detecting the first user at the first location;. 3. analyze the received data;. 4. generating a first presence alert based on the analysis;. 5. registering the generated first presence alert;. 6. transmitting, using the computing system, the generated first presence announcement to the monitoring terminal;. 7. based on the analysis, it is determined by the computing system whether an emergency alert has been generated; and. 8. if it is determined that an emergency alert has been generated, transmitting a first emergency alert using the computing system to the monitoring terminal;. 9. receiving information input by the second user through the monitoring terminal into the computing system, which is a sign that the second user has received the first emergency alert;. 10. analyzing the acknowledgment of the second user receiving the first emergency alert;. 11. based on the analysis, a data transmission channel between the first user and the second user is created by means of the computing system. 12. 2. The method according to claim 1, characterized in that the first user identification data contains at least one of the following: user name, email address, MAC address, Bluetooth device address (BD_ADDR), NFC UID, MSISDN, phone number, a biometric identifier and a locally generated identifier. 13. 3. The method of claim. 1, wherein one safety goal for the first location comprises at least one of the following: forest fire warning, dry bush fire warning, abnormal cold warning, abnormal heat warning, warning Flood Warning, Earthquake Warning, Mudflow Warning, Tsunami Warning, Predator Warning, Hunter Warning and High Wind Warning. 14. 4. The method of claim 1, wherein the smart device comprises one of the following: a smartphone, a personal digital assistant, a fitness tracker, a GPS device, a travel GPS navigator, and a laptop computer. 15. 5. The method of claim. 1, characterized in that the intelligent notifier of the external conditions contains a measuring component. 16. 6. The method according to p. 1, characterized in that the first location is the first piece of land in the open air; and the second location is the control room in the building. 17. 7. The method according to p. 1, characterized in that the first location is the first piece of land in the open air; and the second location is a second outdoor piece of land that is different from the first piece of land. 18. 8. The method of claim 7, wherein the monitoring terminal comprises a second smart device communicatively coupled to a second smart environment notifier in the second smart environment. 19. 9. The method of claim. 1, characterized in that the analysis includes determining the specific behavior of the visitor in relation to the first location. 20. 10. The method of claim. 1, characterized in that the analysis includes determining the identity of the user. 21. 11. The method according to p. 1, characterized in that. 22. the environmental smart notifier comprises an environmental condition sensor located in the natural environment, and the environmental condition sensor comprises:. 23. at least one measurement component operable to measure parameters of the local environment; and. 24. at least one network component operable to allow the smart device to connect to the environmental sensor; and. 25. at least one network component operable to provide connection of the environmental sensor to the computing system. 26. 12. The method of claim 11, wherein the one network component, operating to enable the smart device to connect to the environmental sensor, allows the smart device to connect to the environmental sensor using at least one of the following: Bluetooth, Bluetooth Low Energy, WiFi, WiFi HaLow, NFC, Zigbee and Z-wave. 27. 13. The method of claim. 11, characterized in that one network component, operating to provide connection of the environmental sensor to the computing system, allows the environmental sensor to connect to the computing system using at least one of the following: GSM, CDMA, LoRaWAN, SigFox, NB loT, OpenUNB, DASH7 Alliance Protocol, IEEE P802.11ah, LTE-Cat M, nWave and MIoTy. 28. 14. The method of claim. 11, characterized in that one measuring component, operating to measure the parameters of the local environment, measures at least one of the following parameters of the local environment: temperature, humidity, presence, active approach, passive movement in the infrared range , Ultrasound, Fire, Smoke, UV Index, Carbon Monoxide, Carbon Dioxide, Seismicity, Wind Speed, CCD Camera/Camera Data, Sound and Light Level. 29. 15. The method of claim 1 further comprises adding the first presence alert to the set of previously generated presence alerts for the first user and, based on the modified set, computing a tracked travel route for the first user by the computing system. 30. 16. The method of claim 15 further comprises automatically predicting, based on the traced route, by the computer system, the probability that the first user will be unable to complete at least one of the plurality of pre-designated routes in time to avoid at least one of the impending threats, associated with hazardous environmental conditions. 31. 17. The method according to p. 16, characterized in that the impending threat associated with hazardous environmental conditions includes at least one of the following: forest fire, fire in dry bushes, flood, hurricane, tornado, earthquake, mudflow , tsunami, abnormal heat, zero light conditions, abnormal cold, the presence of predators and the presence of hunters. 32. 18. An environmental monitoring system for tracking the position of hikers and providing assistance to them, comprising:. 33. an intelligent external environment containing:. 34. an environment smart notifier located at a first location, characterized in that the environment smart notifier operates to:. 35. provide at least one security goal for the first location; and. 36. detect the first user at the first location; and. 37. create sensor data and user identification data that is indicative of detecting the first user at the first location;. 38. a smart device located at the first location, characterized in that the smart device is used by the first user, and characterized in that the smart device does not have access to the data network except as provided by the smart notifier of the environment;. 39. a monitoring terminal located at a second location different from the first location and characterized in that the monitoring terminal is used by a second user and operates to:. 40. receive the first presence notification; and. 41. receive the first emergency alert; and. 42. provide information input by the second user, confirming the receipt of the first emergency alert;. 43. to provide communication with the first user via the data transmission channel established with the intelligent device by means of an intelligent notifier of external conditions;. 44. a computing system that works to:. 45. receive generated data from the environment smart notifier;. 46. analyze at least a portion of the received data to determine that the first user is located at the first location; and based on the determination that the first user is detected at the first location, generate a first presence alert for the first user;. 47. and registering the generated first presence alert; and transmitting the generated first presence announcement to the monitoring terminal; and analyze at least a portion of the received data to determine that an emergency alert should be generated; and based on the determination that an emergency alert is to be generated, generate a first emergency alert for the first user; and transmit the generated first emergency alert to the monitoring terminal;. 48. and receive information input by the second user from the monitoring terminal; and parsing at least a portion of the received information entered by the second user to determine that the second user acknowledges receipt of the first emergency alert; and based on the determination that the second user acknowledges receipt of the first emergency alert, create a communication channel through the environment smart notifier between the first user using the smart device and the second user using the monitoring terminal. 49. 19. The system according to claim 18, characterized in that the first location is the first piece of land in the open air; and the second location is the control room in the building. 50. 20. The system according to claim 18, characterized in that the first location is the first piece of land in the open air; and the second location is a second outdoor piece of land that is different from the first piece of land. 51. 21. The system according to claim. 18, characterized in that the intelligent notifier of the external conditions contains an environmental conditions sensor located in natural conditions, and the environmental conditions sensor contains:. 52. at least one measurement component operable to measure parameters of the local environment;. 53. and at least one network component operable to allow the smart device to connect to the environmental sensor; and at least one network component operable to provide connection of the environmental sensor to the computing system. 54. 22. A non-volatile computer-readable medium for monitoring environmental parameters to track the position of hikers and provide them with assistance, containing machine-readable instructions recorded on it, executable by a processor for:. 55. receiving, at the computing system, sensor data and first user identification data generated by the environment smart notifier, which data is indicative of detecting the first user at the first location;. 56. analysis of the received data;. 57. based on the analysis of the formation using the computing system of the first notification of the presence of the first user;. 58. registering the generated first presence alert;. 59. transmitting, using the computing system, the generated first presence announcement to the monitoring terminal;. 60. based on the analysis of determining by the computing system whether an emergency alert has been generated; and when it is determined that the emergency alert has been generated, generating a first emergency alert for the first user and transmitting, using the computing system, the generated first emergency alert to the monitoring terminal;. 61. receiving in the computer system the input of information by the second user through the monitoring terminal, which is a sign that the second user has received the first emergency alert;. 62. analyzing the acknowledgment of the second user receiving the first emergency alert;. 63. based on the analysis, creating a data transmission channel between the first user and the second user using the computer system;. 64. where:. 65. an intelligent notifier of the external conditions is connected with the possibility of communication with the computing system; and the environment smart notifier is communicatively connected to at least one smart device used by the first user; and the smart device is not communicatively coupled to any other system other than the smart environmental notifier; and the monitoring terminal is located at a second location different from the first location, and the monitoring terminal is used by the second user.
CN117115989A | Forest fire prevention integrated data monitoring and early warning system based on Internet of Things | The invention relates to the technical field of Internet of Things comprehensive data monitoring, in particular to a forest fire prevention comprehensive data monitoring and early warning system based on the Internet of Things, which comprises a forest fire comprehensive data monitor and an Internet of Things data processing and early warning platform, wherein the comprehensive data monitor is composed of a monitor body, a mounting rack, a solar cell panel, a miniature wind driven generator, a miniature camera, a miniature lightning rod, a grounding wire and the like, data monitored by a comprehensive data sensor in the monitor body is connected with the data processing platform through the Internet of Things, and the data processing platform stores, analyzes and processes the data. By means of the monitoring instrument and the processing early warning system which are installed in a high-density mode, related data in the forest can be known at any time, abnormal conditions and initial fire disasters can be found in time, and the ecological safety of the forest area is protected. | 1. The forest fire prevention comprehensive data monitoring and early warning system based on the Internet of things is characterized by comprising a forest fire comprehensive data monitor and an Internet of things data processing and early warning platform, wherein the forest fire comprehensive data monitor comprises a body, a mounting frame, a solar cell panel, a miniature wind driven generator, a miniature camera, a miniature lightning rod, a grounding wire and the like, and data monitored by a comprehensive data sensor in the forest fire comprehensive data monitor are connected with the data processing platform through the Internet of things. . 2. The forest fire prevention comprehensive data monitoring and early warning system based on the Internet of things is characterized in that a forest fire prevention comprehensive data monitor body shell is installed on a trunk in a forest or a special supporting rod through a mounting frame, a solar cell panel, a miniature wind driven generator, a miniature camera and a miniature lightning rod are installed on each side face of the forest fire prevention comprehensive data monitor body shell, and the lightning rod is connected to the ground through a grounding wire. . 3. The forest fire prevention comprehensive data monitoring and early warning system based on the Internet of things is characterized in that a micro-power consumption temperature, humidity and smoke sensor, a geographic position positioning sensor, a power supply control circuit board and the like are arranged in a forest fire prevention comprehensive data monitoring instrument body, wherein the temperature, humidity and smoke sensor can be independent or combined, and a data acquisition and transmission module is arranged in each sensor. . 4. The forest fire prevention comprehensive data monitoring and early warning system based on the Internet of things is characterized in that data transmission between each sensor and a data processing early warning platform of the Internet of things adopts modes such as NBIOT (T-LINK protocol, MQTT protocol, LWM2M protocol, TCP protocol, HTTPS protocol and the like), LORA, 4G, 5G and the like. . 5. The forest fire prevention comprehensive data monitoring and early warning system based on the Internet of things as claimed in claim 1, wherein the power supply control circuit board in the forest fire prevention comprehensive data monitor body consists of a power supply input circuit, a control circuit, an output circuit and the like, the input circuit is connected with the electric energy output ends of a solar power supply and a wind generator, and the output circuit is respectively connected with power supply batteries of several sensors. . 6. The forest fire prevention comprehensive data monitoring and early warning system based on the Internet of things is characterized in that the data processing and early warning platform of the Internet of things consists of data receiving, processing analysis, early warning threshold setting, data visual output and the likeThe visual output equipment is a mobile phone, a computer, a large display screen and the like.
KR20190129470A | REALTIME FOREST FIRE DANGER RATING SYSTEM IN NORTH KOREA | The present invention relates to a real time forest fire danger forecasting system for a restricted area. The real time forest fire danger forecasting system includes: a weather information providing server providing weather information for each grid unit made by dividing the whole country into uniform grid units; and a forest fire danger forecasting analysis server deriving a forest fire danger index by using the weather information and clinical information and terrain information in the grid units, and transmitting forecasting according to the danger index to a client. The forest fire danger forecasting analysis server includes: a satellite image obtaining unit obtaining a satellite image of a restricted area; a fire point extraction unit extracting fire points by pixel from the image obtained from the satellite image obtaining unit; a fire point filtering unit removing a spreading ignition spot spread and extracted from an independent ignition spot considering a vector of wind and the degree of the spreading of a forest fire by time series; a basic information obtaining unit obtaining weather information, clinical information and terrain information by grid unit at the corresponding moment, including the independent ignition spot by time series; a function deriving unit deriving each function for calculating a weather danger index, a clinical danger index and a terrain danger index from the weather information, the clinical information and the terrain information obtained from the basic information obtaining unit; and a forest fire forecasting agent including a forest fire danger index calculating part calculating the current weather danger, clinical danger and terrain danger indexes by inputting the weather information, the clinical information and the terrain information into each function, and then, calculating a forest fire danger index and a danger level by grid unit from the current weather danger, clinical danger and terrain danger indexes. | 1. Meteorological information providing server that provides weather information for each unit of grid divided into a certain unit grid nationwide;It includes a forest fire risk forecasting server for deriving a forest fire risk index using the weather information received from the weather information providing server in real time, and clinical information and terrain information in a unit grid, and transmits a forecast according to the risk index to the client,The forest fire risk prediction server includes: satellite image acquisition means for acquiring satellite imagery of an inaccessible region; A picture point extraction means for extracting a picture point pixel by pixel from the image acquired from the satellite image acquisition means; A fire point filtering means for removing a diffusion ignition point extracted by being diffused from an independent ignition point in consideration of a spreading time of a wildfire by time series and a wind vector; Basic information acquiring means for acquiring weather information, clinical information, and topographic information for each unit grid including the independent ignition points obtained for each time series; Function derivation means for deriving each function for calculating a meteorological risk index, a clinical risk index, and a terrain risk index from meteorological information, clinical information, and topographic information obtained from the basic information acquiring means; And calculating the current weather risk index, clinical risk index, and terrain risk index by inputting real-time weather information, clinical information, and topographic information for each unit grid obtained in each of the obtained functions, and calculating the current weather risk index and clinical risk. An inaccessible real-time forest fire risk forecasting system comprising a forest fire forecasting agent including a forest fire risk index calculation unit that calculates a forest fire risk index and a risk level for each unit grid from an index and a terrain risk index. 2. The method of claim 1,When a fire is detected in a time-series at a specific pixel, inaccessible area real-time fire risk prediction system, characterized in that the fire point and the time of firing at the time of the first detection point. 3. The method of claim 1,If a fire is detected at different times in the same pixel, it is regarded as an individual fire. 4. The method of claim 1,A fire hazard prediction system in real time inaccessible area, characterized in that the flash point appearing within the 3 × 3 pixel area centered on the corresponding fire point on the 1st after the point of ignition is excluded as a diffusion ignition point. 5. The method of claim 1,Two days after the point of ignition, the point of fire within the 5 × 5 pixel area centered on the corresponding point of fire is the diffusion ignition point. 6. The method of claim 1,The function of calculating the weather hazard index is an inaccessible area real-time forest fire hazard prediction system, characterized by Equation 1.[1 + exp {-(2.745+ (0.0905 * daily high temperature)-(0.0517 * daily minimum relative humidity) + (0.0334 * effective humidity) + (0.1283 * average wind speed))}-1]-1 .
US2024157980A1 | OPERATIONAL DESIGN DOMAIN MANAGEMENT FOR AUTOMATED VEHICLES | A method including: determining, based at least in part on plural data items originating in plural distinct sources, at least one estimated driving condition for each one of a plurality of road segments in a road network, each of the at least one estimated driving condition being determined for a future time interval; determining at least one route in the road network for a vehicle which includes a first road segment with a first estimated driving condition, determined for a first time interval, which satisfies a driving condition restriction for an automated system or automated feature of the vehicle, for an at least partially automated mode of the vehicle; and scheduling instructions for the vehicle including the at least one determined route such that the vehicle is capable of traversing the first road segment during the first time interval. | 1. A computer implemented method for route planning for a vehicle with automated driving capabilities, the computer implemented method comprising: obtaining a driving condition restriction for an automated system or automated feature of the vehicle which defines at least one set of acceptable conditions for operating the vehicle in an at least partially automated mode; obtaining plural data items originating in plural distinct sources; determining, based at least in part on the plural data items, at least one estimated driving condition for each one of a plurality of road segments in a road network, each of the at least one estimated driving condition being determined for a future time interval; determining at least one route in the road network for the vehicle which includes a first road segment with a first estimated driving condition, determined for a first time interval, which satisfies the driving condition restriction for the at least partially automated mode of the vehicle; and scheduling instructions for the vehicle including the at least one determined route such that the vehicle is capable of traversing the first road segment during the first time interval. 2. The computer implemented method according to claim 1 , wherein scheduling the instructions for the vehicle further comprises scheduling the vehicle to drive a first determined route from among the at least one route such that the vehicle may traverse the entire first route during a time when the estimated driving conditions of all road segments of the first route, at the times the vehicle is scheduled to be on the road segments, meet the driving condition restriction for the automated system or automated feature of the vehicle. 3. The computer implemented method according to claim 1 , wherein the scheduling further comprises modifying the at least one determined route, or scheduled driving time of a road segment of the at least one determined route after the vehicle has started traversing the at least one determined route to avoid a determined road segment which has a determined driving condition which is not expected to meet the driving condition restriction at an expected time the vehicle was, before the modifying, scheduled to traverse the determined road segment. 4. The computer implemented method according to claim 1 , wherein the scheduling further comprises adjusting a travelling speed, a start time, an arrival time, a stopping time, a stopping duration and/or a charging time for the vehicle for a portion of the determined at least one route so that the vehicle will be scheduled to arrive at a predetermined road segment within a time interval where the vehicle can be expected to traverse the whole predetermined road segment with determined driving conditions which meet the driving condition restriction of the vehicle. 5. The computer implemented method according to claim 1 , wherein the plural data items include indications of at least one of the following: a rainfall intensity, a snowfall intensity, an intensity of ambient light, air pressure, air humidity, wetness of a road surface, a depth of snow on a road surface, road icing, a traffic congestion state and legibility of lane markings, expected telecommunications connectivity, satellite-based navigation coverage, network bandwidth availability, road illumination state and road surface temperature. 6. The computer implemented method according to claim 1 , wherein the determining of the at least one estimated driving condition is based, at least in part, on supplementary information in addition to sensor data items, wherein the supplementary information includes at least one of the following: a weather forecast, a rain radar, cellular network subscriber location information, scheduled mass gathering information, topological map information, and a forest fire warning. 7. A road transport system for route planning for a vehicle with automated driving capabilities, the road transport system comprising: a control system comprising at least one processor configured to: obtain a driving condition restriction for an automated system or automated feature of the vehicle which defines at least one set of acceptable conditions for operating the vehicle in an at least partially automated mode; obtain plural data items originating in plural distinct sources; determine, based at least in part on the plural data items, at least one estimated driving condition for each one of a plurality of road segments in a road network, each of the at least one estimated driving condition being determined for a future time interval; determine at least one route in the road network for the vehicle which includes a first road segment with a first estimated driving condition, determined for a first time interval, which satisfies the driving condition restriction for the at least partially automated mode of the vehicle; and schedule instructions for the vehicle including the at least one determined route such that the vehicle is capable of traversing the first road segment during the first time interval. 8. The road transport system according to claim 7 , wherein in scheduling instructions for the vehicle, the at least one processor is configured to schedule the vehicle to drive a first determined route from among the at least one route such that the vehicle may traverse the entire first route during a time when the estimated driving conditions of all the road segments of the first route, at the times the vehicle is scheduled to be on the road segments, meet the driving condition restriction for the automated system or automated feature of the vehicle. 9. The road transport system according to claim 7 , wherein in scheduling instructions for the vehicle, the at least one processor is configured to modify the at least one determined route, or scheduled driving time of a road segment of the at least one determined route after the vehicle has started traversing the at least one determined route to avoid a determined road segment which has a determined driving condition which is not expected to meet the driving condition restriction at an expected time the vehicle was, before the modifying, scheduled to traverse the determined road segment. 10. The road transport system according to claim 7 , wherein in scheduling instructions for the vehicle, the at least one processor is configured to adjust a travelling speed, a start time, an arrival time, a stopping time, a stopping duration and/or a charging time for the vehicle for a portion of the determined at least one route so that the vehicle will be scheduled to arrive at a predetermined road segment within a time interval where the vehicle can be expected to traverse the whole predetermined road segment with determined driving conditions which meet the driving condition restriction of the vehicle. 11. The road transport system according to claim 7 , wherein the plural data items include indications of at least one of the following: a rainfall intensity, a snowfall intensity, an intensity of ambient light, air pressure, air humidity, wetness of a road surface, a depth of snow on a road surface, road icing, a traffic congestion state and legibility of lane markings, expected telecommunications connectivity, satellite-based navigation coverage, network bandwidth availability, road illumination state and road surface temperature. 12. The road transport system according to claim 7 , wherein in determining the at least one estimated driving condition, the at least one processor is configured to determine the at least one estimated driving condition based, at least in part, on supplementary information in addition to sensor data items, wherein the supplementary information includes at least one of the following: a weather forecast, a rain radar, cellular network subscriber location information, scheduled mass gathering information, topological map information, and a forest fire warning. 13. The road transport system according to claim 7 , wherein the driving condition restriction includes a first set of driving condition restrictions defined for the vehicle for a first type of road, and a second set of driving condition restrictions defined for the vehicle for a second type of road. 14. The road transport system of claim 7 , further comprising: a fleet of automated vehicles, wherein: the fleet of automated vehicles comprise sensors and are configured to transmit sensor data items to the control system, the sensor data items being included in the plural data items; and the at least one processor is configured to determine the at least one estimated driving condition, based at least in part on the sensor data items received from the fleet of automated vehicles, for the each one of the plurality of road segments. 15. A non-transitory computer readable medium having stored thereon a set of computer readable instructions for route planning for a vehicle with automated driving capabilities, where the set of computer readable instructions, when executed by at least one processor, cause the at least one processor to at least: obtain a driving condition restriction for an automated system or automated feature of the vehicle which defines at least one set of acceptable conditions for operating the vehicle in an at least partially automated mode; obtain plural data items originating in plural distinct sources; determine, based at least in part on the plural data items, at least one estimated driving condition for each one of a plurality of road segments in a road network, each of the at least one estimated driving condition being determined for a future time interval; determine at least one route in the road network for the vehicle which includes a first road segment with a first estimated driving condition, determined for a first time interval, which satisfies the driving condition restriction for the at least partially automated mode of the vehicle; and schedule instructions for the vehicle including the at least one determined route such that the vehicle is capable of traversing the first road segment during the first time interval. 16. The non-transitory computer readable medium according to claim 15 , where the set of computer readable instructions, when executed by the at least one processor, cause the at least one processor to: in scheduling instructions for the vehicle, schedule the vehicle to drive a first determined route from among the at least one route such that the vehicle may traverse the entire first route during a time when the estimated driving conditions of all the road segments of the first route, at the times the vehicle is scheduled to be on the road segments, meet the driving condition restriction for the automated system or automated feature of the vehicle. 17. The non-transitory computer readable medium according to claim 15 , where the set of computer readable instructions, when executed by the at least one processor, cause the at least one processor to: wherein in scheduling instructions for the vehicle, modify the at least one determined route, or scheduled driving time of a road segment of the at least one determined route after the vehicle has started traversing the at least one determined route to avoid a determined road segment which has a determined driving condition which is not expected to meet the driving condition restriction at an expected time the vehicle was, before the modifying, scheduled to traverse the determined road segment. 18. The non-transitory computer readable medium according to claim 15 , where the set of computer readable instructions, when executed by the at least one processor, cause the at least one processor to: wherein in scheduling instructions for the vehicle, adjust a travelling speed, a start time, an arrival time, a stopping time, a stopping duration and/or a charging time for the vehicle for a portion of the determined at least one route so that the vehicle will be scheduled to arrive at a predetermined road segment within a time interval where the vehicle can be expected to traverse the whole predetermined road segment with determined driving conditions which meet the driving condition restriction of the vehicle. 19. The non-transitory computer readable medium according to claim 15 , wherein the plural data items include indications of at least one of the following: a rainfall intensity, a snowfall intensity, an intensity of ambient light, air pressure, air humidity, wetness of a road surface, a depth of snow on a road surface, road icing, a traffic congestion state and legibility of lane markings, expected telecommunications connectivity, satellite-based navigation coverage, network bandwidth availability, road illumination state and road surface temperature. 20. The non-transitory computer readable medium according to claim 15 , where the set of computer readable instructions, when executed by the at least one processor, cause the at least one processor to: in determining the at least one estimated driving condition, determine the at least one estimated driving condition based, at least in part, on supplementary information in addition to sensor data items, wherein the supplementary information includes at least one of the following: a weather forecast, a rain radar, cellular network subscriber location information, scheduled mass gathering information, topological map information, and a forest fire warning.
CN209693063U | Forest fire early warning command system based on unmanned aerial vehicle | The utility model discloses a forest fire early warning command system based on an unmanned aerial vehicle. The system comprises an unmanned aerial vehicle, personal field equipment, vehicle-mounted field monitoring equipment and an unmanned aerial vehicle controller, the vehicle-mounted on-site monitoring device comprises a wireless communication device I and an on-site monitoring computer. A GPSpositioning device, a camera device, an airborne power supply and a wireless communication device II are carried on the unmanned aerial vehicle, the wireless communication device I performs communication information concurrence, one path is directly sent to personal field equipment, and the other path is forwarded to the personal field equipment through a relay of the wireless communication device II. Compared with the prior art, the utility model discloses a quick plan is made to fire scene situation and spread trend, is convenient for commanding personnel to accurately understand the situation of fire extinguishment scene, and the whole situation of fire is informed to the firefighter of scene at the same time. A reliable communication system is provided, and the communication guaranteeof firefighters in front is ensured by utilizing the maneuverability of the unmanned aerial vehicle. | 1. a kind of Forest Fire Alarm command system based on unmanned plane, it is characterised in that: set including unmanned plane, personal scene Standby, vehicle-mounted on-site monitoring equipment and unmanned aerial vehicle (UAV) control device, The vehicle-mounted on-site monitoring equipment includes wireless communication device I and site monitoring computer, Equipped with GPS positioning device, photographic device, airborne power supply and wireless communication device II on the unmanned plane, The wireless communication device I and wireless communication device II be all made of can carry out multiplex communication channel wireless radio multi communication set It is standby, The progress of wireless communication device I communication information is concurrent, personal field device is sent directly to all the way, all the way by wireless II relay forwarding of communication device is to personal field device, while wireless communication device II receives the GPS positioning and video shadow of acquisition Picture information, The GPS positioning of acquisition and video image information are sent to vehicle-mounted on-site monitoring equipment by the wireless communication device II, and It is shown by site monitoring computer, while receiving the control signal of unmanned aerial vehicle (UAV) control device transmission. 2. a kind of Forest Fire Alarm command system based on unmanned plane according to claim 1, it is characterised in that: described Airborne power supply is that GPS positioning device, photographic device are powered, the GPS positioning device and photographic device device by wireless communication II carries out data transmission. 3. a kind of Forest Fire Alarm command system based on unmanned plane according to claim 1, it is characterised in that: described Personal field device is N number of intercom for supporting duplex communication, during forest-fire model, commanding and fighting troop Between the commonly used hand transceiver for supporting duplex communication carry out wireless communication. 4. a kind of Forest Fire Alarm command system based on unmanned plane according to claim 1, it is characterised in that: described Mobile network base station and GPRS network base station are additionally provided on vehicle-mounted on-site monitoring equipment. 5. a kind of Forest Fire Alarm command system based on unmanned plane according to claim 1, it is characterised in that: described Photographic device includes the holder and decoder of video camera, actuated camera rotation, and video camera is mounted on holder, and is imaged Machine, holder are connect with decoder respectively, and the decoder is connect with wireless communication device II. 6. a kind of Forest Fire Alarm command system based on unmanned plane according to claim 1, it is characterised in that: also wrap Early warning system is included, the early warning system includes video monitoring apparatus, temperature sensor, smoke sensor device, wind sensor, GPS Device and data acquisition device, the data acquisition device sense all video monitoring apparatus, temperature sensor, smog Device, GPS device carry out data acquisition, and the data of acquisition are sent to vehicle-mounted on-site monitoring equipment, and pass through on-site supervision meter Calculation machine is shown.
CN109087475A | Forest fire prevention early warning system based on LoRa wireless network | The invention discloses a forest fire prevention early warning system based on a LoRa wireless network. The forest fire prevention early warning system comprises intelligent water spray devices and video monitoring devices which are evenly distributed in a forest, and the intelligent water spray devices and the video monitoring devices are correspondingly and wirelessly connected with a LoRa gateway. The LoRa gateway is wirelessly connected with a server, and the server is connected with an alarm device, a communication module and a cloud server. The communication module is connected with an unmanned aerial vehicle in a control mode, and the cloud server is connected with a monitoring platform in a network mode. The forest fire prevention early warning system can monitor the forest environment in real time, can carry out certain former treatment of fire hazards and send hazard data to the monitoring platform in time. | 1. a kind of forest fireproofing early warning system based on LoRa wireless network, it is characterised in that: including being uniformly distributed in forest The intelligent spraying device and video monitoring apparatus in portion, the intelligent spraying device and video monitoring apparatus respectively with LoRa gateway without Line connection, the LoRa gateway are wirelessly connected with server, and the server is connected with warning device, communication module and cloud service Device, the communication module control are connected with unmanned plane, and the Cloud Server network connection has monitor supervision platform. 2. a kind of forest fireproofing early warning system based on LoRa wireless network according to claim 1, it is characterised in that: institute It states and is provided with temperature and relative humidity, smoke sensor device and GPS module in intelligent spraying device. 3. a kind of forest fireproofing early warning system based on LoRa wireless network according to claim 1 or 2, feature exist In: distance is no more than 100m between the adjacent intelligent spraying device. 4. a kind of forest fireproofing early warning system based on LoRa wireless network according to claim 1, it is characterised in that: phase Distance is no more than 200m between the adjacent video monitoring apparatus. 5. a kind of forest fireproofing early warning system based on LoRa wireless network according to claim 1, it is characterised in that: institute It states warning device and is provided with red alarm lamp, yellow alarm lamp and blue alarm lamp. 6. a kind of forest fireproofing early warning system based on LoRa wireless network according to claim 1, it is characterised in that: institute It is as follows to state warning device response process: Step 1: the temperature and relative humidity being arranged in intelligent spraying device, smoke sensor device, detect forest environment； Step 2: detection data is sent to server by LoRa gateway； It is compared step 3: server will test data value with preset alarming value； Step 4: when detection data value reaches 80% alarming value and is lower than alarming value, blue warning light response；Work as detection data When value reaches alarming value but is lower than 150% alarming value, the response of yellow alarm lamp；When detection data value is higher than 150% alarming value, The response of red alarm lamp.
CN202150163U | Novel forest fireproof early warning system | The utility model belongs to the technical field of monitoring, and provides a novel forest fireproof early warning system, comprising a wireless data collector used for acquiring the actual environment parameters of a monitored object, and sending environment parameter information; a central base station or receiving the environment parameter information sent by the wireless data collector, and sending data information; and a monitoring center used for receiving the data information sent by the central base station, and transmitting the data information to a master control center. An early warning wireless network is flexibly constructed by utilizing the characteristics of wireless transmission, low cost and micro power consumption of each unit of the wireless data collector, and data acquired by a terminal is transmitted to an early warning management center by means of GPRS/CDMA network, having no distance restriction, in no need of network planning, and ensuring the reliability of data transmission. | 1. a novel forest fireproofing early warning system is characterized in that, this system comprises:The actual environment parameter that is used for the acquisition monitoring object is sent the data acquisition device of environmental parameter information;Be used to receive the environmental parameter information that said data acquisition device sends, send the center base station of data message;Be used to receive the data message that said center base station is sent, data message be sent to the Surveillance center in mster-control centre. 2. the system of claim 1 is characterized in that, said data acquisition device comprises smog gas sensor, temperature sensor, humidity sensor, micro-control center cell;Said smog gas sensor, temperature sensor, humidity sensor are connected with said micro-control center cell. 3. the system of claim 1 is characterized in that, said center base station comprises micro controller, coordinates micro controller, GPRS/CDMA module;Said micro controller is connected with said coordination micro controller;Said coordination micro controller is connected with said GPRS/CDMA module. 4. the system of claim 1 is characterized in that, said Surveillance center comprises GPRS/CDMA communication module group, intelligent monitoring sub-district, mster-control centre;Said GPRS/CDMA communication module group is connected with said intelligent monitoring sub-district;Said intelligent monitoring sub-district is connected with said mster-control centre. .
CN212873685U | Fireproof monitoring system for forest farm | The utility model discloses a forest farm fire prevention monitoring system, comprising a plurality of wireless terminals arranged in a latticed manner and a remote monitoring terminal, and each wireless terminal comprises a vertical rod, a host box, a photovoltaic panel assembly, a storage battery assembly, a bird repeller and an insect repeller; a plurality of wide-angle cameras facing the direction are arranged on the lower side of the mainframe box, and a smoke sensor and a temperature sensor are installed on the peripheral sides of the wide-angle cameras respectively. The vertical rod isfurther provided with a windproof shock absorber on the lower side of the main case. The forest tree monitoring device can be conveniently installed on the upper layer of a forest tree, is wide in monitoring visual angle and does not need to carry out net pulling and wiring, and wireless power supply and transmission are achieved. And when the smoke sensor and the temperature sensor do not detectabnormality, the wide-angle camera can be in a standby state or can be turned on. The bird dispeller and the insect dispeller are arranged, equipment damage caused by biological approaching can be avoided, the lightning rod is installed, the risk of lightning stroke is eliminated, and the wind-proof shock absorber is further arranged, so that separation of the rod body and the trunk in strong windis avoided. | 1. The utility model provides a forest field fire prevention monitoring system, includes wireless terminal and the remote monitoring end that a plurality of latticed were arranged, its characterized in that: the wireless terminal comprises a vertical rod, a main case, a photovoltaic panel assembly, a storage battery assembly, a bird repeller and a pest repeller; the lower end of the upright rod is provided with a fastening structure fixed with the trunk, the mainframe box is arranged at the top end close to the upright rod, the lower side of the mainframe box is provided with a plurality of wide-angle cameras in the direction, and the peripheral sides of the wide-angle cameras are respectively provided with a smoke sensor and a temperature sensor; the bird repeller and the insect repeller are arranged on the upper side of the main case, and the top end of the upright rod is provided with a support for mounting the photovoltaic panel assembly; the pole setting top still is provided with the lightning rod, the lead wire of lightning rod is worn out from the pole setting bottom and is connected with inserting with ground, the pole setting still is provided with windproof shock absorber at the mainframe box downside, windproof shock absorber comprises relative last mounting disc that sets up and lower mounting disc, evenly is provided with a plurality of vibrating springs around its axle center between last mounting disc and lower mounting disc. 2. The forest farm fire monitoring system of claim 1, wherein: the fastening structure is at least two staple bolts of interval setting in the pole setting, the staple bolt is squeezed into the trunk through the bolt and is accomplished fixedly. 3. The forest farm fire monitoring system of claim 1, wherein: the bird repeller adopts an ultrasonic bird repeller. 4. The forest farm fire monitoring system of claim 1, wherein: the insect repeller adopts solid-state medicine adding and odor insect repelling type. 5. The forest farm fire monitoring system of claim 1, wherein: the storage battery assembly is independent of the outside of the main case and is installed on a vertical rod on the lower side of the photovoltaic panel. 6. The forest fire monitoring system of any one of claims 1-5, wherein: the data of the temperature sensors are uniformly transmitted back to the remote monitoring end, the remote control end compares the numerical value of the same area, if the temperature is abnormal, an alarm is started, and the video collected by the wide-angle camera of the corresponding wireless terminal is called.
CN203616841U | Zigbee based forest fire monitoring system communicated with Beidou satellites | The utility model discloses a Zigbee based forest fire monitoring system communicated with Beidou satellites, which is composed of a temperature sensor, a humidity sensor, a power supply, a Zigbee wireless communication controller, an RS-232 communication interface, a Beidou terminal module and a forest fire monitoring center. The Zigbee based forest fire monitoring system communicated with the Beidou satellites has the advantages of low cost, high efficiency, high precision and the like, can acquire internal environment information of the forest in a round-the-clock mode, can save a lot of manpower, and provides powerful information assurance for rescue operations when a forest fire breaks out. | 1. the forest fires supervisory system of communicating by letter with the Big Dipper based on Zigbee, is characterized in that: it is made up of temperature sensor, humidity sensor, storer, power supply, Zigbee wireless communication controller, antenna, RS-232 communication interface, Big Dipper terminal module and forest fires Surveillance center; Temperature sensor is connected with Zigbee wireless communication controller respectively with humidity sensor, Zigbee wireless communication controller is connected storage, power supply, antenna and RS-232 communication interface respectively, Big Dipper terminal module is connected with Zigbee wireless communication controller, and forest fires Surveillance center is connected with Big Dipper terminal module.
CN115937701A | Mountain fire identification and fire area estimation method based on multi-source heterogeneous data fusion | The invention provides a forest fire identification and fire passing area estimation method based on multi-source heterogeneous data fusion, and the method comprises the steps: obtaining a satellite remote sensing image containing a hot target, and carrying out the preprocessing; the method comprises the following steps: performing hotspot target detection on a satellite remote sensing image by adopting Faster R-CNN to obtain an image containing a hotspot prediction frame and a corresponding prediction frame coordinate; performing coordinate transformation on the prediction frame, and performing multi-source data fusion by using a global forest coverage map to realize non-mountain fire region filtering; an NDVI threshold value method and an NBR threshold value method are adopted to estimate the fire passing area; satellite thermal infrared remote sensing data are used for detecting the forest fire, thermal infrared remote sensing is sensitive to high-temperature target recognition, fire points are effectively distinguished through gray value differences of a forest fire area and a background area in a remote sensing image and fusion of a global forest coverage map, the method does not depend on visible light, the time resolution is high, and the image coverage range is wide. Mountain fire monitoring can be realized in an all-weather large range, and the satellite revisit period is beneficial to dynamic monitoring and process analysis of forest resources. | 1. The mountain fire identification and fire passing area estimation method based on multi-source heterogeneous data fusion is characterized by comprising the following steps of: acquiring a satellite remote sensing image containing a hot target, and preprocessing the satellite remote sensing image to obtain a preprocessed satellite remote sensing image; making the preprocessed satellite remote sensing image into a hot target data set, and performing hot target detection on the satellite remote sensing image by using fast R-CNN to obtain an image containing a hot prediction frame and a corresponding prediction frame coordinate; mapping the coordinates of the prediction frame back to the original satellite remote sensing image to obtain the geographic coordinates of the prediction frame in the remote sensing image, obtaining the coordinates of the prediction frame in the global forest coverage map after coordinate system conversion, counting the proportion of the number of pixel point values 1 in the prediction frame to the total pixel points, and deleting the prediction frame when the pixel point values are smaller than a set threshold value to filter out the non-forest fire area; and respectively adopting an NDVI threshold value method and an NBR threshold value method to estimate the fire passing area. . 2. The mountain fire recognition and fire passing area estimation method based on multi-source heterogeneous data fusion according to claim 1, characterized in that hot target detection is performed on a satellite remote sensing image by using fast R-CNN to obtain an image containing a hot prediction frame and corresponding prediction frame coordinates, and specifically comprises: firstly, inputting a preprocessed remote sensing image into a ResNet50 network through a bottom-up path to generate four feature maps with different scales; taking four feature maps with different scales as the input of the FPN network, and respectively obtaining corresponding processed feature maps through up-sampling and transverse connection operations; inputting the processed feature map into an RPN (resilient packet network) which is used for extracting candidate frames and outputting the candidate frames to an ROI Pooling layer, and simultaneously inputting the processed feature map into the ROIPooling layer to extract a corresponding feature map for each candidate frame; and finally, passing the feature map through a series of fully-connected layers to obtain an image containing the hot spot prediction box and corresponding prediction box coordinates. . 3. The mountain fire recognition and fire passing area estimation method based on multi-source heterogeneous data fusion according to claim 1, characterized in that coordinates of the prediction frame are mapped to a satellite remote sensing image to obtain geographic coordinates of the prediction frame in the remote sensing image, and after coordinate system conversion, coordinates of the prediction frame in a global forest coverage map are obtained, specifically comprising: mapping the coordinates of the prediction frame back to the satellite remote sensing image, then obtaining the geographic coordinates of the prediction frame in the satellite remote sensing image by using a GDAL library, and converting the geographic coordinates and the row and column numbers; the relationship between the row and column coordinates and the geographic coordinates of the image may be represented by the following mathematical relationship. XG＝GT(0)+X*GT(1)+Y*GT(2) YG＝GT(3+X*GT(4+Y*GT(5) Wherein XG, YG are the geographic coordinates of the image; x and Y are row-column coordinates of the image; GT (0), GT (3) is the longitude and latitude of the upper left corner of the image; GT (1), GT (5) is the transverse and longitudinal resolution of the image; GT (2) and GT (4) are rotation coefficients of the image. . 4. The method for mountain fire identification and fire passing area estimation based on multi-source heterogeneous data fusion according to claim 1, wherein non-mountain fire region filtering is achieved, and the method further comprises the following steps: and cutting the global forest coverage map, after image cutting is completed, selecting a forest coverage sub-map containing the original remote sensing image, and obtaining row and column coordinates of a prediction frame in the forest coverage sub-map for filtering non-forest fire targets. . 5. The method for mountain fire identification and estimation of fire passing area based on multi-source heterogeneous data fusion according to claim 4, wherein the non-mountain fire area filtering specifically comprises: firstly, traversing pixel points of a forest coverage subgraph, counting the number of pixel point values in a prediction frame which are 1 when traversing to an area where the prediction frame is located, and dividing the number by the total number of the pixel points in the prediction frame to obtain the probability that the forest is contained in the prediction frame; if the probability is larger than a set threshold value, determining that a forest exists in the prediction frame, otherwise, determining that no forest exists; filtering out non-forest fire areas by traversing all the prediction frames; and after the filtering operation is finished, removing the non-forest fire prediction frame, and storing the forest fire region prediction frame. . 6. The mountain fire identification and fire area estimation method based on multi-source heterogeneous data fusion according to claim 1, characterized in that the fire area is estimated by an NDVI threshold method, specifically: NDVI thresholding: wherein, NIR is a near infrared band, RED is a RED light band; respectively carrying out NDVI calculation on two images before and after the mountain fire occurs, setting an NDVI threshold value to be 0.3, and dividing the area into a vegetation area and a non-vegetation area; when the NDVI before the occurrence of the mountain fire is more than or equal to 0.3 and the NDVI after the occurrence of the mountain fire is less than 0.3, the image element is considered as a fire passing image element; and counting the total number of the fire pixels, and multiplying the total number by the area of the pixels to obtain the fire area. . 7. The mountain fire identification and fire passing area estimation method based on multi-source heterogeneous data fusion as claimed in claim 1, wherein the fire passing area is estimated by using an NBR threshold method, specifically: wherein, NIR is a near infrared band, and SWIR is a short wave infrared band; performing NBR calculation on two images before and after the mountain fire occurs respectively, and determining a fire passing area according to the obtained NBR through the following formula; NBR before -NBR after ＞T NBR wherein the NBR before And NBR after Respectively expressed as NBR value before and after the occurrence of mountain fire, T NDVI Is a discrimination threshold; will T NBR The threshold value is set to be 0.4, if the pixel is larger than 0.4, the pixel is considered to be an excessive fire pixel, and finally the number of the excessive fire pixels is counted to obtain the excessive fire area. . 8. Mountain fire discernment and area of crossing a fire estimation system based on heterogeneous data fusion of multisource, its characterized in that includes: a pretreatment unit: acquiring a satellite remote sensing image containing a hot target, and preprocessing the satellite remote sensing image to obtain a preprocessed satellite remote sensing image; an object detection unit: making the preprocessed satellite remote sensing image into a hot target data set, and performing hot target detection on the satellite remote sensing image by using fast R-CNN to obtain an image containing a hot prediction frame and a corresponding prediction frame coordinate; non-target filtering unit: mapping the coordinates of the prediction frame back to the original satellite remote sensing image to obtain the geographic coordinates of the prediction frame in the remote sensing image, obtaining the coordinates of the prediction frame in a global forest coverage map after coordinate system conversion, counting the proportion of the number of pixel point values in the prediction frame which are 1 to the total pixel points, deleting the prediction frame when the pixel point values are smaller than a set threshold value, and filtering out the non-forest fire area; an area estimation unit: and respectively adopting an NDVI threshold value method and an NBR threshold value method to estimate the fire passing area. 9. An electronic device, comprising: memory, processor and computer program stored on the memory and executable on the processor, wherein the processor implements the method steps of any of claims 1-7 when executing the computer program. 10. A computer-readable storage medium, characterized in that a computer program is stored in the computer-readable storage medium, which computer program, when being executed by a processor, carries out the method steps of any one of claims 1 to 7.
CN111179534A | Forest fire evacuation method and sensor | The invention discloses a forest fire evacuation method and sensor. The method comprises the steps: obtaining fire information, and enabling a plurality of sensors to be scattered into a fire region according to the fire information; acquiring position data of a firefighter in real time; acquiring data of surrounding sensors according to the position data; when the data of the sensors within the safety distance of the firefighter reaches a preset early warning threshold value and the distance between the sensors and the firefighter is reduced, giving an alarm; forming an optimal escape route according to the position points of the sensors with the data lower than a preset early warning threshold value, and sending the optimal escape route to a display of a terminal held by the firefighterso that the firefighter can evacuate according to the optimal escape route. According to the application, the technical problem that a ground center cannot effectively assist in commanding firefighters according to field conditions so that enough information security assurance cannot be provided for the firefighters is solved. | 1. A forest fire evacuation method, comprising: acquiring fire information, and scattering a plurality of sensors into a fire area according to the fire information; the method comprises the steps of obtaining position data of a fireman in real time, obtaining data of sensors around the fireman according to the position data, sending an alarm when the data of the sensors in a safety distance around the fireman reaches a preset early warning threshold value and the distance between the sensors and the fireman is reduced, forming an optimal escape route according to the position point of the sensor with the data lower than the preset early warning threshold value, and sending the optimal escape route to a display of a terminal held by the fireman to enable the fireman to evacuate according to the optimal escape route. . 2. A forest fire evacuation method as claimed in claim 1, wherein said obtaining data of the surroundings sensors from the position data comprises: acquiring data of sensors around the position data according to the position data of the firefighter, and establishing a network topological graph based on the position data and the data of the sensors around the firefighter; on the network topological graph, representing nodes of the surrounding sensors by different colors according to the temperature data of the surrounding sensors; wherein nodes that meet a preset temperature threshold are all identified as red. . 3. A forest fire evacuation method as claimed in claim 1, wherein when data occurrences of sensors within the surrounding safety distance reach a preset pre-warning threshold, comprising: the temperature monitored by the sensor reaches a preset temperature threshold. . 4. A forest fire evacuation method as claimed in claim 3 wherein said and in dependence upon the location point of the sensor for which the data is below the preset pre-warning threshold comprises: and the temperature detected by the sensor does not reach the node of the preset temperature threshold value. . 5. A forest fire evacuation method as claimed in claim 1, wherein when data occurrences of sensors within the surrounding safety distance reach a preset pre-warning threshold, comprising: the smoke concentration detected by the sensor reaches a preset smoke threshold value. . 6. A forest fire evacuation method as claimed in claim 5 wherein said and in dependence upon the location point of the sensor for which the data is below the preset pre-warning threshold comprises: and the smoke concentration detected by the sensor does not reach the node of the preset smoke threshold value. 7. A forest fire evacuation sensor, comprising: a metal housing, a sensor and a damping component; the metal shell is of two semicircular structures which are not in contact with each other, and the two semicircular structures and the antenna are integrally arranged; the sensor is arranged in the cavity wrapped by the two semicircular structures and is respectively connected with the two semicircular structures through the damping part. . 8. A forest fire evacuation sensor as claimed in claim 7, wherein the shock absorbing means comprises a spring. . 9. A forest fire evacuation sensor as claimed in claim 7, wherein the antenna is a high gain antenna.
CN215495302U | Forest fire remaining fire monitoring robot | The utility model discloses a forest fire remaining fire monitoring robot, and belongs to the field of fire monitoring robots. The robot drives the driving wheels and the driven wheels on the rotating shafts to rotate in the same direction or drives the two driving wheels to rotate in opposite directions through the first motor, the second motor and the third motor, so that the crawler belts in meshed connection with the driving wheels and the driven wheels are driven to move horizontally, and the running function of the robot is achieved. And the infrared distance sensor additionally arranged on the shell can effectively avoid high obstacles. When the robot works, firstly, a gas sensor and a smoke sensor which are additionally arranged on a shell are used for monitoring large-range forest ember, an alarm lamp flickers after ember information is monitored, then the flame recognition system is used for recognizing and analyzing the ember, and the monitored related information is transmitted to the signal processing system, so that accurate judgment of the ember is achieved; accurate position information of the remaining fire is transmitted to an upper computer through a GPS chip and a signal processing system, and accurate positioning of the remaining fire position is achieved. | 1. The utility model provides a forest fire excess fire monitoring robot, a serial communication port, including gas sensor (1), smoke transducer (2), gyration is supported (3), light (4), alarm lamp (5), flame identification system (6), casing (7), infrared distance sensor (8), first track guard plate (9), first follow driving wheel (10), first track (11), first driving wheel (12), first riding wheel (13), first action wheel (14), first pivot (15), GPS chip (16), first motor (17), second follow driving wheel (18), second track (19), battery (20), signal processing system (21), second riding wheel (22), second driving wheel (23), second action wheel (24), second pivot (25), second motor (26), third motor (27), chassis (28), The gas sensor (1) and the smoke sensor (2) are fixed on the shell (7); a rotating shaft of the rotary support (3) penetrates through the shell (7) to be connected with the stepping motor; the stepping motor is fixed on the shell (7) and can drive the rotary support (3) to rotate; the illuminating lamp (4) is connected to the rotary support (3) through a screw; the alarm lamp (5) is fixedly arranged in the middle of the rotary support (3); the flame recognition system (6) consists of a support and a camera, the support is connected with the rotary support (3) through a screw, the camera is connected with the support through a rotating shaft, and a motor is arranged at one end of the rotating shaft; the infrared distance sensor (8) is connected with the shell (7) through a bolt; the first track protection plate (9) is fixedly connected with the shell (7) through a screw; the second track protection plate (30) is fixedly connected with the shell (7) through a screw; the shell (7) is fixedly connected with the chassis (28). 2. A forest fire and afterfire monitoring robot as claimed in claim 1, wherein outer rings of the first driven wheel (10), the first carrier wheel (13), the first driving wheel (14), the second driven wheel (18), the second carrier wheel (22) and the second driving wheel (24) are all machined with trapezoidal teeth; the inner side and the outer side of the first crawler belt (11) are both in a trapezoidal tooth-shaped structure and are respectively meshed and connected with the first driven wheel (10), the first carrier wheel (13) and the first driving wheel (14); the first driven wheel (10) and the second driven wheel (18) are connected with the first rotating shaft (15); the first rotating shaft (15) is connected with a first motor (17) through a gearbox; the first supporting belt wheel (13) is connected with the shell (7) and the first crawler protection plate (9) through a rotating shaft; the first driving wheel (14) is connected with the second rotating shaft (25); the second rotating shaft (25) is connected with a second motor (26); the first travelling wheel (12) is of a cylindrical structure and is connected with the shell (7) and the first track protection plate (9) through a shaft; the first running wheel (12) is in contact with the first track (11); the inner side and the outer side of the second crawler belt (19) are both in a trapezoidal tooth-shaped structure and are respectively meshed and connected with the second driven wheel (18), the second carrier roller (22) and the second driving wheel (24); the second supporting belt wheel (22) is connected with the shell (7) and a second track protection plate (30) through a rotating shaft; the second driving wheel (24) is connected with a third rotating shaft (29); the third rotating shaft (29) is connected with a third motor (27); the second travelling wheel (23) is of a cylindrical structure and is connected with the shell (7) and the second track protection plate (30) through a shaft; the second running wheel (23) is in contact with a second track (19); the GPS chip (16), the first motor (17), the signal processing system (21), the second motor (26) and the third motor (27) are all fixed on the chassis (28); the battery (20) is fixed on the chassis (28) through a clamping seat. 3. A forest fire and afterfire monitoring robot as claimed in claim 1, characterised in that the first motor (17), the signal processing system (21), the second motor (26) and the third motor (27) are all electrically connected to a battery (20); the gas sensor (1), the smoke sensor (2), the illuminating lamp (4), the alarm lamp (5), the flame recognition system (6), the infrared distance sensor (8), the GPS chip (16), the first motor (17), the second motor (26) and the third motor (27) are all electrically connected with the signal processing system (21). .
IN202441081799A | A NOVEL EDGE COMPUTING SYSTEM FOR EARLY FIRE DETECTION IN FOREST | Forest fires pose a significant threat to ecosystems, wildlife, and human lives. In this work, we propose an integrated system that addresses multiple aspects of forest fire management. Leveraging historical data and weather conditions, our system predicts the likelihood of forest fires in specific regions. By identifying high-risk areas, we can take proactive measures to prevent fire outbreaks. We deploy static sensor nodes strategically across the forest. These nodes continuously monitor environmental parameters such as temperature, humidity, and wind speed. Based on real-time sensor data, our embedded system classifies forest zones into different categories based on fire intensity. These categories include low-risk, moderate-risk, and high-risk zones. The classification enables targeted resource allocation and efficient firefighting efforts. Our system aims to minimize human intervention in fire-prone areas. By automating early detection and response, we reduce the need for manual patrols. Alerts are sent directly to firefighting teams, allowing them to take immediate action without risking their safety. Forest boundaries are critical for preventing fire spread. However, wildlife often crosses these boundaries, increasing the risk of fire transmission. Our system integrates animal movement data to predict when and where animals are likely to cross forest boundaries. This information informs fire management strategies. Overall, our proposed system combines predictive analytics, sensor technology, and automation to enhance forest fire prevention, response, and ecological conservation. | 1. 1. A framework of edge computing algorithm in static sensor node (100) comprising of Air flow rate sensor (101), Smoke Sensor (102), CO2 gas sensor (103), Rain Sensor (104), Temperature Sensor (105), Humidity sensor (106), Weighted summation of all sensor inputs (107) and Critical assessment of forest grids and its classification in to different zones (107). 2. A framework of the static sensor node in the forest grids (200) comprising of hexagonal grid (201), Acoustic sensing unit with microphones (202), Embedded microcontroller for processing (203), Ultrasonic proximity sensor (204), Gateway Unit (205). 3. Monitoring unit (300), which is responsible for taking decisions based on the algorithm comprising of server unit (301) running with Embedded ML algorithm, Centralized gateway (302), relay drivers (303), loud speaker (304), Desktop/PC for User interface (305) , User equipment/Mobile (306) for accessing the web applications , Siren (307) and Unmanned Aerial Vehicle (308).
CN222653456U | Forest grass wet fire early warning structure | The utility model relates to the technical field of forest grass wet fire early warning, and discloses a forest grass wet fire early warning structure which comprises an early warning mechanism, and a rotating mechanism is arranged at the bottom of the early warning mechanism. The early warning mechanism comprises a box body, a thermal imaging camera and a shell, the interior of the box body is divided into an upper cavity and a lower cavity, the thermal imaging camera is arranged in the upper cavity, the top of the thermal imaging camera is fixedly connected with a limiting sliding block, a sliding groove is formed in the inner top wall of the upper cavity, and the lower cavity is fixedly connected with the limiting sliding block. A rack is fixedly connected to the right side of the thermal imaging camera, a stop lever is fixedly connected to the top of the thermal imaging camera, a first motor is fixedly connected to the interior of the upper cavity, and a first gear is fixedly connected to an output shaft of the first motor. According to the forest grass wet fire early warning structure, the thermal imaging camera moves into the box body, the baffle loses support of the stop lever, the baffle rotationally covers the outer side of the through groove, the thermal imaging camera is prevented from being damaged, and the service life of the thermal imaging camera is prolonged. | 1. The forest wet fire disaster early warning structure comprises an early warning mechanism and is characterized in that a rotating mechanism is arranged at the bottom of the early warning mechanism;The early warning mechanism comprises a box body (11), a thermal imaging camera (12) and a shell (13), wherein the inner part of the box body (11) is an upper cavity and a lower cavity, the thermal imaging camera (12) is arranged in the upper cavity, a limit slide block (14) is fixedly connected to the top of the thermal imaging camera (12), a sliding groove is formed in the inner top wall of the upper cavity, a rack (15) is fixedly connected to the right side of the thermal imaging camera (12), a stop lever (16) is fixedly connected to the top of the thermal imaging camera (12), a first motor (17) is fixedly connected to the upper cavity, a first gear (18) is fixedly connected to an output shaft of the first motor (17), a storage battery (19) is arranged in the lower cavity, a through groove communicated with the upper cavity is formed in the left side of the box body (11), a baffle (20) is rotatably arranged on the left side top of the box body (11), and a solar photovoltaic panel (21) is fixedly connected to the top of the shell (13). 2. The forest and grass wet fire early warning structure according to claim 1, wherein the limiting slide block (14) is in a convex shape, the limiting slide block (14) is matched with the chute, and the limiting slide block (14) is arranged in the chute in a sliding manner. 3. The forest and grass wet fire early warning structure according to claim 1, wherein the rack (15) is meshed with the first gear (18), and the storage battery (19) is electrically connected with the solar photovoltaic panel (21), the thermal imaging camera (12) and the first motor (17) respectively. 4. The wet fire early warning structure of forest and grass of claim 1, wherein a GPS positioning module (131) is arranged in the shell (13), a control module (132) is arranged in the shell (13), a wireless communication module (133) is arranged in the shell (13), and the storage battery (19) is electrically connected with the GPS positioning module (131), the control module (132) and the wireless communication module (133) respectively. 5. The forest and grass wet fire disaster early warning structure according to claim 1, characterized in that the rotating mechanism comprises a mounting base (31), a protective shell (32) is fixedly connected to the top of the mounting base (31), a second motor (33) is arranged in the protective shell (32), a second gear (34) is fixedly connected to an output shaft of the second motor (33), a rotating hole is formed in the top of the protective shell (32), a supporting rod (35) is arranged in the rotating hole, the bottom of the supporting rod (35) is rotatably connected with the mounting base (31), and a third gear (36) is fixedly connected to the surface of the supporting rod (35). 6. The forest and grass wet fire early warning structure according to claim 5, characterized in that the second gear (34) is meshed with the third gear (36), and the top of the supporting rod (35) is fixedly connected with the box body (11). 7. The forest and grass wet fire early warning structure according to claim 5, characterized in that four corners of the top of the mounting base (31) are provided with mounting grooves, and positioning pins (37) are respectively arranged in the mounting grooves. .
IN201941005974A | FOREST SMOKE DETECTION | There are not any factors that are predicted to influence the forest fire; hence it is a random phenomenon. This feature makes it tedious process to predict them, but still there many ways to detect them but the only existing system is to detect them by means of remote sensing through satellite. This takes a bit long time and also the victim in the forest is unaware of the fire. Hence our idea focuses on delivering the information about the fire directly to the victim in the act and thus before it is sensed by the forest department it is known to individual in the play, so that he may take steps accordingly so that he is not caught by the fire until the rescue team arrives. The uniqueness of our ides is that it involves the first person itself rather than sending an alarm to the third person to send a rescue team. Our idea sends an alarm to take necessary actions and also information about any victim caught in the fire, also safeguards the victim by routing away from the fire as well. | 1. A System designed forest smoke detection involves: Self- powered sensor nodes that use solar energy; energy harvesting mechanism at each node; covers entire forest with minimum nodes so that the trekker can detect forest fire using Bluetooth facility in their mobile and 24*7 monitoring of forest fire detection is possible. 2. The system of claim 1, employs sensor nodes supported with solar panel making itself empowered by harvesting solar energy. 3. The system of claim 1, early detection of vital signs in forest and temperature changes in prior and can make necessary actions. 4. The system of claim 1 employs vibrant monitoring technique so any person in that zone can access data at any time.
CN104637225A | Real-time online detection system of forest fires | The invention discloses a real-time online detection system of forest fires, comprising a signal acquisition device, a monitoring center and a monitoring terminal. The signal acquisition device installed in a forest is used for monitoring real environment of the forest. The monitoring center receives data information transmitted by the signal acquisition device and processes the data information. The monitoring terminal receives the data information which the monitoring center transmits over the internet. The system has the advantages that the signal acquisition device can be used to monitor the forest environment in real time, monitoring signals are processed and transmitted to the monitoring terminal on the internet, and forest managers can check out whether or not a fire occurs in the forest anytime just by gaining access to the internet. | 1. a forest fire real-time online detection system, is characterized in that: comprise the signal pickup assembly be arranged on for monitoring the actual environment in forest in forest; The Surveillance center that the data message receiving the transmission of described signal pickup assembly processes data, receives the monitor terminal of the data message that described Surveillance center is transmitted by internet. 2. a kind of forest fire real-time online detection system according to claim 1, is further characterized in that: described signal pickup assembly comprises sensor group, video monitor, infrared video camera, data processor and wireless communication module; Described sensor group comprises temperature sensor, humidity sensor and smokescope sensor; Described sensor group will detect that signal is sent to data processor, and described data processor is sent to Surveillance center by wireless communication module after carrying out data processing to the received signal. 3. a kind of forest fire real-time online detection system according to claim 1, be further characterized in that: described Surveillance center comprises wireless router and host computer, described wireless router is connected with host computer, described wireless router and wireless communication module data communication, the data message that described bit machine Received signal strength harvester transmits, forest supervisor carries out editor by host computer to data message and arranges and the data after process are sent to monitor terminal by internet.
CN201955882U | Forest fire danger testing and warning device | The utility model discloses a forest fire danger testing and warning device, which comprises a plurality of wireless data collecting and transmitting ends and remote data receiving ends in communication with the wireless data collecting and transmitting ends. Each wireless data collecting and transmitting end includes a sensor group, a signal collecting and conditioning circuit module, a data analysis processing module, a GPS (global positioning system) positioning module, a first wireless communication module, a data storage unit and a power module; each remote data receiving end includes a remote monitor and a handheld mobile terminal; the remote monitors are distributed on a forest fire danger monitoring department; each handheld mobile terminal is carried on by a forest protection worker; a second wireless communication module is connected onto each remote monitor; and a third wireless communication module is connected onto each handheld mobile terminal. The forest fire danger testing and warning device is reasonable in design, convenient in installation, simple and convenient in control, fine in use effect and capable of solving the problems of untimely rescue and the like due to the fact that an existing forest fire danger monitoring device with a poorer online function cannot accurately display fire danger positions or preprocess fire danger on site. | 1. a risk of forest fire is tested and prior-warning device, it is characterized in that: comprise a plurality of data acquisitions that are laid in respectively in a plurality of guarded regions in the monitored forest and transmitting terminal (1) and the teledata receiving end (2) that carries out two-way communication respectively with a plurality of described data acquisitions and transmitting terminal (1), the wireless monitor network that a plurality of described data acquisitions and transmitting terminal (1) composition are monitored in real time to the fire situation in the monitored forest; Described data acquisition and transmitting terminal (1) comprise the sensor groups (1-1) that the fire situation in the guarded region of living in is monitored in real time, the signals collecting and the conditioning circuit module (1-2) that join with sensor groups (1-1), the data analysis processing module (1-3) of joining with signals collecting and conditioning circuit module (1-2), GPS locating module (1-4) that the geographical location information of guarded region of living in is detected and the wireless communication module one (1-5) that joins with data analysis processing module (1-3) respectively, data storage cell (1-6) and power module (1-7), described GPS locating module (1-4) joins with data analysis processing module (1-3); Described teledata receiving end (2) comprises remote supervisory and controlling equipment (2-1) that is laid in the risk of forest fire supervision department and the hand-held portable terminal of being carried by the forest protection staff (2-2), be connected to wireless communication module two (2-3) on the described remote supervisory and controlling equipment (2-1), and be connected to wireless communication module three (2-4) on the hand-held portable terminal (2-2); Described remote supervisory and controlling equipment (2-1) carries out two-way communication by wireless communication module two (2-3) and wireless communication module one (1-5) with data analysis processing module (1-3), described hand-held portable terminal (2-2) carries out two-way communication by wireless communication module three (2-4) and wireless communication module one (1-5) with data analysis processing module (1-3), and described remote supervisory and controlling equipment (2-1) carries out two-way communication by wireless communication module two (2-3) and wireless communication module three (2-4) with hand-held portable terminal (2-2). 2. according to described a kind of risk of forest fire test of claim 1 and prior-warning device, it is characterized in that: the quantity of described hand-held portable terminal (2-2) is a plurality of. 3. according to claim 1 or 2 described a kind of risk of forest fire test and prior-warning devices, it is characterized in that: described wireless communication module one (1-5), wireless communication module two (2-3) and wireless communication module three (2-4) are GPRS wireless data transfer module, gsm wireless communication module or 3G mobile communication module. 4. according to claim 1 or 2 described a kind of risk of forest fire test and prior-warning devices, it is characterized in that: described data acquisition and transmitting terminal (1) also comprise a damp-proof and fireproof and corrosion resistant shell, and described sensor groups (1-1), signals collecting and conditioning circuit module (1-2), data analysis processing module (1-3), GPS locating module (1-4), wireless communication module one (1-5) and data storage cell (1-6) are installed in the described shell. 5. according to claim 1 or 2 described a kind of risk of forest fire test and prior-warning devices, it is characterized in that: described sensor groups (1-1) comprises environment temperature sensor (1-11), ambient humidity sensor (1-12), dust concentration sensor (1-13) and carbonomonoxide concentration sensor (1-14), and described environment temperature sensor (1-11), ambient humidity sensor (1-12), dust concentration sensor (1-13) and carbonomonoxide concentration sensor (1-14) all join with signals collecting and conditioning circuit module (1-2). 6. according to described a kind of risk of forest fire test of claim 5 and prior-warning device, it is characterized in that: described environment temperature sensor (1-11), ambient humidity sensor (1-12), dust concentration sensor (1-13) and carbonomonoxide concentration sensor (1-14) are analog signal sensors, described signals collecting and conditioning circuit module (1-2) comprise signal conditioning circuit and the A/D change-over circuit that joins with described signal conditioning circuit, described environment temperature sensor (1-11), ambient humidity sensor (1-12), dust concentration sensor (1-13) and carbonomonoxide concentration sensor (1-14) all join with described signal conditioning circuit, and described A/D change-over circuit and data analysis processing module (1-3) are joined. .
CN207215287U | Fire control forest fire's monitoring system | The utility model discloses a fire control forest fire's monitoring system, which comprises an outer casing, shell body top middle part embeds through second pivot activity has the head rod, the wormwheel has been cup jointed to second pivot bottom, head rod upper end movable mounting has first pivot, the second connecting rod has all been cup jointed at both ends around the first pivot, mountingmiddle part movable mounting has the third pivot, interior casing has been cup jointed at third pivot middle part, the internal chamber of inner shell bottom is equipped with the circuit board, firstgear has been cup jointed at third pivot middle part, the meshing of first gear upper end has the second gear, second gear middle part through connection has the fourth pivot, fourth pivot right -hand member is connected with the motor, fourth pivot left end has cup jointed differential side gear. Turn right or left casing tilting time the in can driving through the motor can improve monitoring devices's monitoring range greatly. | 1. a kind of monitoring system of fire point, including shell body (1), it is characterised in that：Shell body (1) top middle portion is led to Cross the second rotating shaft (11) activity and be built-in with head rod (2), the second rotating shaft (11) bottom is socketed with worm gear (13), described Shell body (1) upper surface is installed with ring slider (12), and head rod (2) bottom face is provided with annular groove (21), head rod (2) upper end is movably installed with first rotating shaft (3), and first rotating shaft (3) rear and front end is socketed There is the second connecting rod (4), first rotating shaft (3) rear and front end is threaded with knob (31), second connecting rod (4) Right-hand member is installed with connecting plate (41), and fixture (7) is installed with left and right sides of shell body (1) lower end, described The 3rd rotating shaft (71) is movably installed with the middle part of fixture (7), inner housing (6) is socketed with the middle part of the 3rd rotating shaft (71), it is described Inner housing (6) intracavity bottom is provided with circuit board (8), and circuit board (8) upper end is provided with central processing module (81), signal transmits Module (82), data acquisition module (83), drive module (84), time module (85), memory module (86) and power module (87) first gear (72), is socketed with the middle part of the 3rd rotating shaft (71), first gear (72) upper end is engaged with the second tooth Take turns (92), through the 4th rotating shaft (91) is connected with the middle part of the second gear (92), the 4th rotating shaft (91) right-hand member is connected with Motor (9), the 4th rotating shaft (91) left end are socketed with axle shaft gear (93). 2. A kind of 2. monitoring system of fire point according to claim 1, it is characterised in that：Ring slider (12) position In annular groove (21) inner chamber, and ring slider (12) lateral wall and annular groove (21) madial wall are smooth. 3. A kind of 3. monitoring system of fire point according to claim 1, it is characterised in that：The worm gear (13) and semiaxis Gear (93) engages. 4. A kind of 4. monitoring system of fire point according to claim 1, it is characterised in that：Knob (31) outer end is solid Dingan County is equipped with handle (32). 5. A kind of 5. monitoring system of fire point according to claim 1, it is characterised in that：Connecting plate (41) corner It is equipped with connector (42). 6. A kind of 6. monitoring system of fire point according to claim 1, it is characterised in that：The inner housing (6) is in ball Shape, and the 3rd rotating shaft (71) runs through inner housing (6) center. 7. A kind of 7. monitoring system of fire point according to claim 1, it is characterised in that：The data acquisition module (83) thermal imaging camera (61), turbidity transducer (62) and a/d converter (63), and thermal imaging camera (61), turbidity are included Sensor (62) and a/d converter (63) are fixedly mounted on inner housing (6) front end, and the a/d converter (63) senses with turbidity Device (62) electrical series. 8. A kind of 8. monitoring system of fire point according to claim 1, it is characterised in that：The signal transmission module (82), data acquisition module (83), drive module (84), time module (85), memory module (86) and power module (87) are equal It is electrically in parallel with central processing module (81), and the drive module (84) and motor (9) electrical series. 9. A kind of 9. monitoring system of fire point according to claim 1, it is characterised in that：The signal transmission module (82) it is wireless signal receiver and radio signal senders, and signal transmission module (82) is connected with reception by wireless network Terminal (5).
CN218863719U | Early warning device for forest fire prevention | The utility model relates to the technical field of fire prevention early warning, and discloses an early warning device for forest fire prevention, which comprises a stand column, wherein the upper end of the stand column is connected with an installation column through a movable connecting piece, the top of the installation column is provided with a detection early warning device, and the side surface of the stand column is provided with a left chute and a right chute; the mounting column comprises a movable shaft movably sleeved inside the stand column, and the top of the movable shaft is fixedly connected with a connecting rod. The utility model discloses a cooperation of adjusting collar and stand can change the height of swing joint spare, and the change of swing joint spare height can change the height that detects the early warning ware through the erection column under the cooperation of baffle and position sleeve, thereby reach the effect of carrying out the real-time supervision early warning to the different regional scope of forest, and in case there is the bird beast to press at the top activity that detects the early warning ware to move under reset spring's spring action and detect the early warning ware and move down, thereby produce the frightening to the bird beast, reach truck bird beast, avoid damaging the effect of equipment. | 1. The utility model provides a forest is early warning device for fire prevention, includes stand (1), its characterized in that: the upper end of the upright post (1) is connected with an installation post (3) through a movable connecting piece (2), the top of the installation post (3) is provided with a detection early warning device (4), and the side surface of the upright post (1) is provided with a left sliding groove and a right sliding groove (5); the mounting column (3) comprises a movable shaft (31) movably sleeved in the upright column (1), the top of the movable shaft (31) is fixedly connected with a connecting rod (32), the upper end of the connecting rod (32) extends to the upper part of the upright column (1) and is connected with the detection early warning device (4), and a return spring (33) located at the bottom of the movable shaft (31) is arranged in the upright column (1); the movable connecting piece (2) comprises an adjusting sleeve (21) which is sleeved at the upper end of the stand column (1) in a threaded manner, a baffle (22) positioned at the bottom of a reset spring (33) is movably sleeved in the stand column (1), the side surface of the baffle (22) is fixedly connected with a left connecting slide block (23) and a right connecting slide block (23) which are slidably clamped in the sliding chute (5), the outer side of each connecting slide block (23) is fixedly connected with a limiting slide block (24) which is rotatably clamped in the adjusting sleeve (21), the upper end of the adjusting sleeve (21) is movably sleeved with a positioning sleeve (25) positioned above the stand column (1), and the positioning sleeve (25) is fixedly sleeved outside the connecting rod (32); the inside of detecting precaution device (4) is provided with monitor and sensor, the monitor carries out information transfer through wireless signal and forest management department, the sensor includes smoke transducer and temperature sensor, the sensor carries out signal transmission with forest management department. . 2. The early warning device for forest fire prevention according to claim 1, wherein: the top of detecting precaution device (4) is rotatory to be cup jointed transmission shaft (6), the lower extreme of transmission shaft (6) extends to the inside of detecting precaution device (4) and links to each other with wind-powered electricity generation converter input shaft, the side of transmission shaft (6) is passed through the bearing ball and is linked to each other with the inner wall that detects precaution device (4). . 3. A forest fire prevention early warning apparatus as claimed in claim 2, wherein: the top fixedly connected with mount pad (7) of transmission shaft (6), the side fixedly connected with dust removal frame (8) of mount pad (7), dust removal frame (8) laminate in the outside that detects precaution device (4), the top fixedly connected with aerofoil (9) of mount pad (7). . 4. The early warning device for forest fire prevention according to claim 1, wherein: the bottom of stand (1) is provided with positioning seat (10), the bottom fixed mounting of positioning seat (10) has a plurality of location awl (11), the top fixedly connected with swivel nut (14) of positioning seat (10), swivel nut (14) rotatory cup joint in the bottom of stand (1).
CN104054479A | Post-fire recovery method for cold temperate zone ledum Xing'an larch forest burned area | The invention provides a post-fire recovery method for a cold temperate zone ledum Xing'an larch forest burned area, and aims to put forward a detailed and systematic post-fire recovery method specific to burned areas of the ledum Xing'an larch forests in various damage extents. According to the recovery method for the cold temperate zone ledum Xing'an larch forest burned area in various conditions, through a burned area survey, the exact time of the forest fire, the damaged level of the burned area, the forest stand forest stand before the fire, the condition that whether larch seed trees in the burned area can provide sufficient provenances for area renewal or not, the site condition survey of the burned area and renewed plant investigation of the burned area can be determined, through the judge of seed year, different damage levels can be determined, and whether larch can provide sufficient provenances for area renewal or not can be determined, so that a technical support for large area burned area ecological restoration engineering construction is provided. | 1. a recovering method after cool temperate zone Du Xiang Dahurian larch woods burned area fire, is characterized in that comprising following steps: (1) burned area investigation: Determine the exact time that forest fires occur: the exact time of determining that by searching fire file forest fires occur; Determine the impaired rank of burned area: Slight impaired burned area: the standing tree of being injured is less than 20%; The impaired burned area of moderate: the standing tree 20%～49% of being injured; The impaired burned area of severe: the standing tree 50%～90% of being injured; The impaired burned area of utmost point severe: the standing tree of being injured is greater than 90%; Stand Status before definite fire: retain age and the breeding status that larch is determined the front standing forest of baked wheaten cake by searching historical archives and burned area; Can the larch elite stand on judgement burned area upgrade sufficient provenance is provided for slash: The impaired burned area of gently/moderate; Before fire, standing forest is mature forest, and has started solid in a large number; The average diameter of a cross-section of a tree trunk 1.3 meters above the ground of burned area larch elite stand is greater than 20cm; Meet above three conditions the larch elite stand on burned area can upgrade sufficient provenance is provided for slash; Burned area land occupation condition investigation: investigation index comprises the gradient, slope aspect, thickness of soil, soil grass roots dish knot degree; Burned area has upgraded vegetation investigation: investigation index comprise upgrade vegetation and plant species form, highly, cover degree; (2) whether be the judgement of seed year then, adopt following methods: The mean temperature in June the previous year significantly exceeds for many years the temperature mean value same period, and Irradiance is good simultaneously; Mid-February, larch spray solution culture showed that larch has a large amount of solid possibilities to mid-March then; In May then there is not rainfall and freeze injury weather in larch loose powder phase in the first tenday period of a month and pollen tube germinating phase; Meeting above three conditions is seed year then; (3) the impaired burned area of light/moderate is implemented to upgrade There is the method for taking artificial accelerate natural regeneration when the larch of sufficient provenance elite stand can be provided: Build the stalk engineering construction time: the autumn that seed year occurs, and will before the large planting of larch in October, complete; Build stalk index: stalk spacing 2m, stalk tangent plane is trapezoidal, upper base, go to the bottom, height is respectively 0.2m, 0.5m, 0.3m; Tending management: the tending management of reseeding in time after coming up, fill the gaps with seedlings, weeding with a hoe, continues 5 years, annual 1 time; Do not there is the method for taking artificial seeding or planting seedlings when the larch of sufficient provenance elite stand can be provided: Artificial seeding: Build the stalk engineering construction time: the autumn that seed year occurs or the spring of Second Year; Build stalk index: stalk spacing 2m, stalk tangent plane is trapezoidal, upper base, go to the bottom, height is respectively 0.2m, 0.5m, 0.3m; Sow: after seed year, Second Year early or mid May snow is chosen ditch by seed after all melting and is sowed at stalk above, ditch depth 3-5cm; Tending management: the tending management of reseeding in time after coming up, fill the gaps with seedlings, weeding with a hoe, continues 5 years, annual 1 time; Manually plant seedlings: Build the stalk engineering construction time: plant seedlings previous month; Build stalk index: stalk spacing 2m, stalk tangent plane is trapezoidal, upper base, go to the bottom, height is respectively 0.2m, 0.5m, 0.3m; Nursery stock specification: I, 2 years raw bareroot seedlings of II level Dahurian larch of using GB6000 regulation; The method of planting seedlings: spring or rainy season, adopt slit planting, with uprooting or spade cracks, put into nursery stock on stalk, the depth is suitable, nest root not, puller, steady and sure soil; The wooden quantity of planting seedlings adds that burned area retention larch quantity is no more than 3300 strains/hm 2 ; Tending management: the tending management of filling the gaps with seedlings in time after planting seedlings, weeding with a hoe, continuous 3 years, annual 1 time; (4) the impaired burned area of severe and utmost point severe is implemented to upgrade Because shortage provides the elite stand of larch provenance, take artificial seeding and manually plant seedlings two kinds of update methods: Artificial seeding: Burned area cleaning: build before stalk burning wood to death, the wood that falls clears out of burned area; Build the stalk engineering construction time: the autumn that seed year occurs or the spring of Second Year; Build stalk index: stalk spacing 2m, stalk tangent plane is trapezoidal, upper base, go to the bottom, height is respectively 0.2m, 0.5m, 0.3m; Sow: after seed year, Second Year early or mid May snow is chosen ditch by seed after all melting and is sowed at stalk above, ditch depth 3-5cm; Tending management: the tending management of reseeding in time after coming up, fill the gaps with seedlings, weeding with a hoe, continues 5 years, annual 1 time; Manually plant seedlings: Burned area cleaning: build before stalk burning wood to death, the wood that falls clears out of burned area; Build the stalk engineering construction time: plant seedlings previous month; Build stalk index: stalk spacing 2m, stalk tangent plane is trapezoidal, upper base, go to the bottom, height is respectively 0.2m, 0.5m, 0.3m; Nursery stock specification: I, 2 years raw bareroot seedlings of II level Dahurian larch of using GB6000 regulation; The method of planting seedlings: spring or rainy season, adopt slit planting, with uprooting or spade cracks, put into nursery stock on stalk, the depth is suitable, nest root not, puller, steady and sure soil. Interval 1.5m plants seedlings on stalk; Tending management: the tending management of filling the gaps with seedlings in time after planting seedlings, weeding with a hoe, continuous 3 years, annual 1 time. . 2. recovering method after cool temperate zone Du Xiang Dahurian larch woods burned area fire according to claim 1, is characterized in that: the impaired burned area of light/moderate is implemented to upgrade not to be had the wooden quantity of planting seedlings in the method for upgrading of taking manually to plant seedlings when the larch of sufficient provenance elite stand can be provided and add that burned area retention larch quantity is 3300 strains/hm 2.
CN203366482U | Environment monitoring GPS and communication pre-warning system based on forest fire prevention | The utility model is applicable to the environment monitoring field, and provides an environment monitoring GPS and communication pre-warning system based on forest fire prevention. The environment monitoring GPS and communication pre-warning system comprises a wireless communication module, a satellite communication module, a satellite positioning module, a video monitoring module, a sensor module, a power supply module and a central processor, wherein the output ends of the satellite positioning module, the video monitoring module and the sensor module are respectively connected with the input terminal of the central processor, the central processor is respectively connected with the wireless communication module and the satellite communication module, and the wireless communication module, the satellite communication module, the satellite positioning module, the video monitoring module, the sensor module and thee central processor are electrically connected with the power supply module respectively. Through satellite positioning and satellite communication, the environment monitoring GPS and communication pre-warning system realizes complementation of communication blind areas of 2G and 3G networks and covers a wider scope. Solar power supply, resource conservation and environment protection are achieved. The pre-warning system is simple in structure, convenient for use, easy for operation and low in cost. | 1. the EMS based on forest fire protection is located and the communication early warning system, it is characterized in that: comprise wireless communication module, the satellite communication module, satellite positioning module, the video monitoring modular, sensor assembly, power module and central processing unit, described satellite positioning module, video monitoring modular and sensor assembly output terminal connect respectively described central processing unit input end, described central processing unit is connected with described wireless communication module and satellite communication module respectively, described wireless communication module, the satellite communication module, satellite positioning module, the video monitoring modular, sensor assembly and central processing unit are electrically connected respectively described power module. 2. EMS according to claim 1 is located and the communication early warning system, and it is characterized in that: this early warning system also comprises solar electric power supply system, and described solar electric power supply system connects described power module. 3. EMS according to claim 2 is located and the communication early warning system, it is characterized in that: described solar electric power supply system comprises solar panels and biography accumulator, and described solar panels connect described accumulator. 4. 4. according to the described EMS of claim 1-3 any one location and communication early warning system, it is characterized in that: described sensor assembly comprises temperature sensor, humidity sensor, air velocity transducer, shock sensor, smoke transducer, PH2.5 sensor. 5. EMS according to claim 4 is located and the communication early warning system, and it is characterized in that: described video monitoring modular comprises camera and video integral unit, and a plurality of described camera output terminals connect respectively described video integral unit input end. 6. EMS according to claim 5 is located and the communication early warning system, it is characterized in that: what described camera adopted is infrared high-definition camera. 7. EMS according to claim 4 is located and the communication early warning system, it is characterized in that: what described wireless communication module adopted is that GPRS communicates by letter or 3G communicates by letter or 4G communicates by letter. 8. EMS according to claim 3 location and communication early warning system, is characterized in that: described central processing unit and described wireless communication module, satellite communication module employing serial communication.
CN111949754A | Power transmission line forest fire emergency point site selection method based on graph theory | The invention belongs to the technical field of forest fire prevention and control, and discloses a power transmission line forest fire emergency point site selection method based on a graph theory, and the method comprises the steps: obtaining the coverage region data of a power transmission line; dividing a forest fire risk area of the power transmission line coverage area based on the obtaineddata; acquiring a forest fire position network summary graph by utilizing monitoring equipment; acquiring mountain fire level information, position data, a distance from a power transmission line andother related data; constructing an emergency point site selection model based on the obtained forest fire level, forest fire position data, forest fire position risk level, distance to the power transmission line and other related data; and determining power transmission line forest fire emergency point site selection based on the constructed emergency point site selection model. According to themethod, the occurrence position of the mountain fire can be accurately determined, the optimal emergency point position can be determined, and the safety and efficiency of emergency rescue can be effectively guaranteed. | 1. A power transmission line forest fire emergency point site selection method based on a graph theory is characterized by comprising the following steps: acquiring data of a coverage area of a power transmission line; dividing a mountain fire risk area of the coverage area of the power transmission line based on the acquired data; acquiring a mountain fire position network summary map by using monitoring equipment; acquiring mountain fire grade information, position data, distance between the mountain fire grade information and the power transmission line and other related data; thirdly, constructing an emergency point addressing model based on the acquired mountain fire grade, mountain fire position data, mountain fire position risk grade, distance between the emergency point addressing model and the power transmission line and other related data; and step four, determining the mountain fire emergency site selection of the power transmission line based on the constructed emergency site selection model. . 2. The graph theory-based site selection method for the forest fire emergency points of the power transmission line according to claim 1, wherein in the first step, the data of the coverage area of the power transmission line comprises position data of the coverage area of the power transmission line, tower numbers of the power transmission line, surrounding environment data, climate data, past accident recording data, vegetation data, rainfall weather data, forest fire early warning information and other related data. . 3. The graph theory-based power transmission line forest fire emergency point addressing method of claim 1, wherein in the first step, dividing the forest fire risk area of the power transmission line coverage area based on the obtained data comprises: (1) acquiring data of a coverage area of the power transmission line, and constructing a risk index system comprising a power transmission line structure, air temperature, air humidity, wind power level, vegetation, continuous rainless time and subjective fire using factors; (2) determining a safety threshold value of each risk index and a safety threshold value of the comprehensive index; (3) calculating real-time numerical values of all indexes of the obtained data of the coverage area of the power transmission line and the difference degree of the comprehensive indexes and the safety threshold; (4) determining a mountain fire risk area based on the calculated difference degree; the greater the degree of difference, the greater the risk level, and the higher the mountain fire risk area level. . 4. The graph theory-based forest fire emergency point addressing method for the power transmission line of claim 1, wherein in the second step, the forest fire position data obtaining method comprises the following steps: 1) radiating a millimeter wave signal to a general area where the mountain fire occurs through an antenna, receiving an echo signal of a mountain fire target, and converting the echo signal of the mountain fire target into a corresponding electric signal; 2) acquiring infrared radiation emitted by a mountain fire target, acquiring an infrared radiation signal of the mountain fire target, and converting the infrared radiation signal into a corresponding electric signal; 3) and acquiring an electric signal corresponding to the mountain fire target echo signal and an electric signal corresponding to the infrared radiation signal, and acquiring position data of the mountain fire according to the electric signal corresponding to the mountain fire target echo signal and the electric signal corresponding to the infrared radiation signal. . 5. The graph theory-based method for locating the forest fire emergency point of the power transmission line according to claim 1, wherein in the second step, the method for obtaining the distance between the forest fire and the power transmission line comprises the following steps: firstly, acquiring a network overview chart of the power transmission line, and marking the position of the forest fire based on the acquired forest fire position information; secondly, selecting a tower closest to the mountain fire, marking an area by taking the tower as a center and taking the warning range as a distance, and marking the grid to which the tower belongs; finally, judging whether the position of the forest fire is within the warning range of the power transmission line; and if the distance is within the warning range, calculating the distance between the ignition point and the nearest tower. . 6. The graph theory-based power transmission line forest fire emergency point addressing method according to claim 1, wherein a distance calculation formula between the firing point and the tower is as follows: d(x 1 ，y 1 ，x 2 ，y 2 )＝R·arccos(sin(x 1 )·sin(x 2 )+cos(x 1 )·cos(x 2 )-cos(y 1 -y 2 ))。 . 7. the graph theory-based power transmission line forest fire emergency point addressing method of claim 1, wherein in the third step, the building of the emergency point addressing model comprises the following steps: (3. 1) obtaining the grade of the forest fire, the position data of the forest fire, the risk grade of the forest fire and the distance data between the forest fire and the power transmission line; acquiring a network overview chart of the power transmission line and position data of an emergency team; (3 2) constructing an undirected weighted network diagram of the power transmission line forest fire area by taking the specific position of the forest fire as a vertex and the position of the emergency team as an initial node; and (3 3) determining a site selection objective function based on the constructed undirected weighted network diagram, and determining constraint conditions based on the forest fire grade, the forest fire position data, the forest fire position risk grade, the distance data between the forest fire position risk grade and the power transmission line and the surrounding environment data to construct an emergency point site selection model. . 8. The graph theory-based power transmission line forest fire emergency point addressing method of claim 1, wherein in the fourth step, the determining of the power transmission line forest fire emergency point addressing based on the constructed emergency point addressing model comprises: (4. 1) determining and calculating the distance from each initial node to a vertex based on the constructed undirected weighted network graph, and constructing an edge weight matrix; (4 2) sequentially calculating the constructed edge weight matrixes; and calculating the shortest path; and the node of the shortest path is the emergency point. 9. A computer program product stored on a computer readable medium, comprising a computer readable program for providing a user input interface for implementing the graph theory based power transmission line forest fire emergency point addressing method according to any one of claims 1-8 when executed on an electronic device. 10. A computer-readable storage medium storing instructions that, when executed on a computer, cause the computer to perform the graph-theory based power transmission line forest fire emergency site location method according to any one of claims 1 to 8.
CN207867651U | Three windows machine carries forest fires location and monitoring devices | Three windows machine carries forest fires location and monitoring devices relates to a forest fire machine and carries monitoring technology, in order to solve the problem that current aircraft monitoring devices monitor effect is not good. The utility model discloses a display all sets up in the cabin with the computer, camera is taken the photograph to thermal infrared imager, visible light andlaser range finder all sets up steady for instance the inside of nacelle, it has three window to carry out focus information acquisition, image information acquisition in proper order and apart frominformation acquisition surely to open like the nacelle, be used to lead instantaneous speed information, positional information and the attitude data that the device is used for acquireing in real time the machine of carrying, surely fix on the crane like the nacelle to flexible realization through the crane is to the regulation of steady picture nacelle height, display, crane pass through the pylon and fix the outside at the aircraft, thermal infrared imager, visible light are taken the photograph camera, laser range finder, are used to to lead the device, are surely all linked to each otherwith the computer like nacelle, crane and pylon. Beneficial effect is big, accurate for prison measurement angle, and monitor effect is good. | 1. the airborne forest fires positioning of three forms and monitoring device, the positioning and monitoring device include display (9)；The display signal input part of the display (9) is connected with the display signal output end of computer；Display (9) and calculating Machine is arranged in aircraft cabin；It is characterized in that, the positioning and monitoring device further include thermal infrared imager (1), visible light camera (2), laser range finder (3), steady as gondola (4), crane (5), inertial nevigation apparatus (6) and pylon (7)；The thermal infrared imager (1), visible light camera (2) and laser range finder (3) are arranged at the interior of steady picture gondola (4) Portion；Steady as gondola (4) is opened, there are three forms, and thermal infrared imager (1), visible light camera (2) and laser range finder (3) lead to respectively It crosses three forms and carries out hot information acquisition, image information collecting and range information acquisition successively；Instantaneous velocity information, location information and attitude data of the inertial nevigation apparatus (6) for obtaining carrier aircraft in real time；The steady picture gondola (4) is fixed on crane (5), and is realized to steady by the folding and unfolding of crane (5) as gondola (4) is high The adjusting of degree；The crane (5) is fixed on the outside of aircraft by pylon (7)；The hot information output end of thermal infrared imager (1) is connected with the hot information input terminal of computer, it is seen that light video camera (2) Image information output end be connected with the image information input terminal of computer, the range information output end of laser range finder (3) with The range information input terminal of computer is connected；The inertial navigation signal output end of inertial nevigation apparatus (6) and the inertial navigation signal of computer input End is connected；The steady angle control signal input terminal as gondola (4) is connected with the angle control signal output end of computer；Crane (5) elevating control signal input part is connected with the elevating control signal output end of computer；The folding and unfolding control letter of pylon (7) Number input terminal is connected with the folding and unfolding control signal output of computer. 2. the airborne forest fires of three forms according to claim 1 position and monitoring device, which is characterized in that the positioning and monitoring Device further includes control handle (8)；The control handle (8) is with display (9) while setting is in aircraft cabin；The control signal of control handle (8) exports End is connected with the control signal input terminal of computer. 3. the airborne forest fires of three forms according to claim 1 position and monitoring device, which is characterized in that steady as gondola (4) On three forms arranged at triangle disposition. 4. the airborne forest fires of three forms according to claim 1 position and monitoring device, which is characterized in that inertial nevigation apparatus (6) Including accelerometer, gyroscope and inertial navigation antenna；Instantaneous velocity information of the accelerometer for obtaining carrier aircraft in real time；Location information and attitude data of the gyroscope for obtaining carrier aircraft in real time；The inertial navigation antenna is used in real time obtain accelerometer the instantaneous velocity information of carrier aircraft and gyroscope obtains carrier aircraft in real time Location information and attitude data be sent to computer；The inertial nevigation apparatus (6) is fixed on the steady top as gondola (4). 5. the airborne forest fires of three forms according to claim 1 position and monitoring device, which is characterized in that the positioning and monitoring Device further includes memory (10)；The memory (10) is for storing hot information, image information and range information；The storage signal of memory (10) is defeated Enter output end with the storage signal input output end of computer to be connected. .
CN204884035U | Novel forest fire monitoring system | The utility model discloses a novel forest fire monitoring system relates to forest monitoring devices field, pinpoints the concrete place of conflagration, the simple installation, the easy removal, the software reusability is strong, adopt independently power supply unit, the energy can be saved effectively solves the mains power supply problem. Technical scheme: including monitoring data collection station, location communication terminal, the basic station, control center, wireless charging device can power generation facility with the nature. The utility model discloses in the mainly used forest fire monitoring. | 1. a novel forest fire monitoring system, it is characterized in that, comprise: Monitoring Data collector (1), positioning and communicating terminal (2), base station (3), control center (4), wireless charging device (5) and natural energy Blast Furnace Top Gas Recovery Turbine Unit (TRT) (6); Described Monitoring Data collector (1) comprises sensor assembly (11) and wireless communication module (12), described sensor assembly (11) is for gathering the Real-time Monitoring Data in monitored area, described wireless communication module (12) is mutual for control information between each described Monitoring Data collector (1), and described Real-time Monitoring Data and described Monitoring Data collector (1) relative position information are sent to described positioning and communicating terminal (2), described positioning and communicating terminal (2) is each described Monitoring Data collector (1) in overlay area for locating, and described Real-time Monitoring Data and locating information are sent to described base station (3), described base station (3) receives described Real-time Monitoring Data and described locating information, and described Real-time Monitoring Data and described locating information are forwarded to described control center (4), so that relevant control measure is made according to described Real-time Monitoring Data by described control center (4), Natural energy is converted into electric energy by described natural energy Blast Furnace Top Gas Recovery Turbine Unit (TRT) (6), for giving described wireless charging device (5) power supply, so that described wireless charging device (5) is to described Monitoring Data collector (1) and described positioning and communicating terminal (2) charging. 2. novel forest fire monitoring system according to claim 1, it is characterized in that, comprise: described positioning and communicating terminal (2) areal coverage comprises multiple described Monitoring Data collector (1), described base station (3) areal coverage comprises multiple described positioning and communicating terminal (2). 3. novel forest fire monitoring system according to claim 1, is characterized in that, comprising: multiple described wireless charging device (5) and multiple described natural energy Blast Furnace Top Gas Recovery Turbine Unit (TRT) (6). 4. novel forest fire monitoring system according to claim 1, is characterized in that, described natural energy Blast Furnace Top Gas Recovery Turbine Unit (TRT) (6), comprising: wind energy, sun power are converted into electric energy.
CN204010209U | forest fire hazard early warning system based on unmanned helicopter | The utility model discloses a forest fire hazard early warning system based on an unmanned helicopter, belonging to the field of forest fireproof. The system comprises an unmanned helicopter and a ground station. The unmanned helicopter comprises a casing, a rotor arranged on the casing, a power apparatus and a control unit arranged in the casing, a pair of undercarriages arranged below the casing, a bracket arranged between the pair of the undercarriages and a flame detector, a temperature sensor and a humidity sensor arranged on the bracket. A thermal reflection material layer covers a surface of the casing. The control unit comprises a first processor, a three-route data acquisition circuit, a first wireless transmission unit and a GPS positioning unit. The first processor is connected electrically with output terminals of the flame detector, the temperature sensor and the humidity sensor through the three-route data acquisition circuit. The ground station comprises an alarm unit, a second wireless transmission unit, a meteorology querying unit and a second processor. The second wireless transmission unit and the first wireless transmission unit are in a wireless connection. | 1. the forest fire early-warning system based on depopulated helicopter, it is characterized in that, described system comprises: depopulated helicopter and land station, described depopulated helicopter comprises housing, be located at rotor on described housing, be located at propulsion system and control module in described housing, be located at described housing below a pair of undercarriage, be located at the bracket between described a pair of undercarriage and be located at flame detector, temperature sensor and the humidity sensor on described bracket, the surface coverage of described housing has thermal reflective material layer;Described control module comprises first processor, three circuit-switched data Acquisition Circuit, the first wireless transmission unit and GPS positioning unit, described first processor is electrically connected to the output terminal of described flame detector, described temperature sensor and described humidity sensor by described three circuit-switched data Acquisition Circuit respectively, and described first processor is also electrically connected to described the first wireless transmission unit and described GPS positioning unit respectively;Described land station comprises: alarm unit, receive the second wireless transmission unit of the data that described the first wireless transmission unit sends, according to the meteorological query unit of GPS information inquiry temperature and humidity and the second processor of controlling described alarm unit work according to the output of described the second wireless transmission unit and described meteorological query unit, described the second processor is electrically connected to described the second wireless transmission unit, described meteorological query unit and described alarm unit respectively, described the second wireless transmission unit and described the first wireless transmission unit wireless connections. 2. system according to claim 1, it is characterized in that, described depopulated helicopter also comprises the detection casing of being located on described bracket, on described detection casing, offers a plurality of through holes, and described flame detector, temperature sensor and humidity sensor are located in described detection casing. 3. system according to claim 2, is characterized in that, described detection casing is heat-reflecting glass casing. 4. system according to claim 3, is characterized in that, described depopulated helicopter also comprises smokescope sensor, and described smokescope sensor is located in described detection casing, and described smokescope sensor is electrically connected to described first processor. 5. according to the system described in claim 1～4 any one, it is characterized in that, described flame detector is infra red flame detecting device. 6. according to the system described in claim 1～4 any one, it is characterized in that, the surface of described rotor, described undercarriage, described bracket is all coated with thermal reflective material layer. 7. according to the system described in claim 1～4 any one, it is characterized in that, described bracket comprises telescopic support struts and is connected to the supporting plate in described telescopic support struts. 8. according to the system described in claim 1～4 any one, it is characterized in that, described propulsion system comprise power supply, the motor and the motor control unit that are connected with described power supply, and described motor control unit is described motor and the electrical connection of described first processor respectively. 9. system according to claim 8, is characterized in that, described power supply is lithium ion battery. 10. according to the system described in claim 1～4 any one, it is characterized in that, described alarm unit comprises audible-visual annunciator. .
CN208225227U | Forest fire prevention warning light | The utility model discloses a forest fire prevention warning light, including pillar and the box that all is triangular prism shape, the pillar respectively has an infrared sensor at the below supporting box body on two adjacent sides on the pillar, respectively has a LED warning board on two adjacent sides of box, and there is the megaphone on LED warning board side, built -in control circuit board of box and battery, and there is solar cell panel the box top. When infrared sensor caught tourist information, to control circuit board signals, the luminous warning of board was warned towards the LED of tourist one side to control circuit board control, and the megaphone of simultaneous control homonymy is sent out police dispatch and is shown pronunciation, the warning light can be according to the coming to warning and voice broadcast of tourist, and solar cell panel can carry out the replenishment of outdoor electric power effectively, has guaranteed the work continuation of the journey. | 1. a kind of forest fire protection warning lamp, it is characterised in that: including pillar (1) and cabinet (3), wherein pillar (1) is in triangular prism Respectively there is an infrared sensor (2) on shape, the first adjacent pillar side (11) and the second pillar side (12)；Cabinet (3) is in Triangular prism shape, adjacent the first body side (31) and the second body side (32) respectively with the first pillar side (11) and second In parallel, respectively there is one piece of LED warning panel (4) in pillar side (12) on the first body side (31) and the second body side (32), and two Respectively there is one group of hole that amplifies (6) by block LED warning panel (4), cabinet (3), which is internally located at two groups of holes that amplify (6), respectively has one to amplify Device (5)；There are control circuit board (7) and battery (8) inside cabinet (3), there are solar panel (9) above cabinet (3)；Control Circuit board (7) is electric with two infrared sensors (2), two LED warning panels (4) and two loudspeakers (5), battery (8) respectively Connection, battery (8) are connect with solar panel (9). 2. forest fire protection warning lamp described in claim 1 at all, it is characterised in that LED warning panel (4) is that LED lamp bead is directly arranged It is classified as the warning panel of warning mark form, or to arrange the warning panel of LED lamp bead on printing warning mark periphery.
DE102004006033B3 | Method for detection and control of forest and wildfires | The invention relates to a method for the detection and control of forest and wildfires. The detection of fire areas is carried out from the air using georeferenced infrared data, which are transmitted to a planning and operation center (2). With a presentation and planning computer, the overall situation is determined, displayed and derived therefrom, extinguishing inserts are calculated from the air and from the ground and transmitted to the respective deployment units (3a, 3b). | 1. Method for the detection and control of forest fires and area fires, comprising the following method steps: - Observation and detection of fires by means of an infrared camera (21) aboard an observation aircraft (1), - that of the infrared camera (21) is determined by using the position data of the observer plane detected by a satellite navigation system (1georeferenced image-wise, the georeferenced infrared image is examined for hot pixels caused by a fire by means of an image analysis device, the coordinates of the hot pixels caused by a fire are transmitted by means of a data link to a central data processing system.2) transmitted on the ground, - in the central data processing system (2), including on-site data and data on existing fire-fighting agents, deployment plans for operational vehicles (3a.3b) automatically generated for firefighting, - in the central data processing system (2are generated in the on-board management systems (43) the deployment vehicle (3a.3b- the mission data and coordinates corresponding to the operational plans are43) the deployment vehicle (3a.3b) by means of an output device (45), - the firefighting by the mission vehicles (3a.3b) is carried out in accordance with the43). 2. A method according to claim 1, characterized in that the position of the hot pixels from the central data processing system (2) is reproduced in a deployment card to represent the overall situation. 3. A method according to claim 1 or 2, characterized in that the deployment plans taking into account coordinated participation of flying and earthbound Einsatzvehikeln (3a.3b) to be generated. 4. Method according to one of the preceding claims, characterized in that application-relevant data and positions of the deployment vehicle (3a.3b) of the on-board management system (43) by means of a data link (41) to the central data processing system (2). 5. Method according to Claim 4, characterized in that the position determination of the deployment vehicle (3a.3b) using the position data of a satellite navigation system (44) he follows. 6. Method according to one of the preceding claims, characterized in that the application success by means of the infrared camera (21) in the observation aircraft (1) and transmitted to the central data processing system (2) is transmitted. 7. A method according to claim 6, characterized in that the effectiveness of the insert directly in the central data processing system (2) is evaluated. 8. Method according to claim 7, characterized in that the central data processing system (2) automatically generates reconstructions to optimize the firefighting on the basis of the evaluation of the effectiveness of the mission, and the results of the replanning directly to the deployment vehicles (3a.3b) by means of a data link (41) be transmitted. 9. Method according to one of the preceding claims, characterized in that the generated deployment plans and their effect in the central data processing system (2) are simulated. 10. Method according to one of the preceding claims, characterized in that the inserts by transmission from aboard the Einsatzvehikel (3a.3b) recorded data after use conclusion can be analyzed. .
CN118553058A | Forest fire remote sensing alarm device | The invention provides a forest fire remote sensing alarm device, and relates to the technical field of fire alarm. A cover plate is installed at the front end of the shell in a buckled mode, two sets of square through grooves are formed in the cover plate, square frames are fixed to the rear ends of the two sets of square through grooves, and fixing plates are fixed to the square frames; heat in the shell is discharged outwards by operating an exhaust fan, the surface area of a cylinder structure on the cover shell is increased through a spiral rib plate, cooling liquid can make full contact with the spiral rib plate in the flowing process, and therefore the heat exchange area is greatly increased, the heat dissipation efficiency is improved, an adhesion roller makes contact with a side plate by extending a first hydraulic rod, and the heat dissipation efficiency is improved. A second motor is operated to enable an adhesion roller to move up and down, dust at a ventilation groove in a side plate is cleaned through the adhesion roller, when the adhesion roller is cleaned, a first motor is operated to open an opening and closing plate, a handle is pulled forwards to pull out the adhesion roller, the adhesion roller can be taken down to be cleaned or replaced, and operation is convenient. | 1. A forest fire remote sensing alarm device, comprising: a housing (1); the front end of the shell (1) is buckled with a cover plate (2), which is characterized in that,The cover plate (2) is provided with a temperature sensor (21), a flame sensor (22) and an audible and visual alarm (23) through bolts, a switch (24) and a smoke sensor (25) are connected in parallel, the temperature sensor (21), the flame sensor (22) and the smoke sensor (25) are connected in parallel, the audible and visual alarm (23) is provided with three groups of alarm lamps, the cover plate (2) is provided with two groups of square through grooves (26), the rear ends of the two groups of square through grooves (26) are respectively fixed with a square frame (261), the square frame (261) is fixedly provided with a fixed plate (2611), the square frame (261) is provided with a track (2612), the track (2612) is movably provided with a movable seat (2613), the movable seat (2613) is fixedly provided with a plate (2614), the rear end of the cover plate (2) is fixedly provided with a fixed rod (262), the fixed rod (262) is provided with a fixed plate (2621) in a sliding manner, the upper end of the fixed plate (2621) is connected with the opening and closing plate (2614) through bolts, the fixed plate (262) is fixedly provided with a motor number one, the motor (2621) is fixedly provided with a right-angle bearing (2624) is arranged on the right-angle bearing (2624) through the right-angle bearing (2624), a transmission belt (2625) is connected between a belt pulley on the output shaft of the first motor (2623) and a belt pulley on the right-angle seat (2624), a connecting plate (2622) is arranged at the lower end of the fixing plate (2621) through a bolt, and the lower end of the connecting plate (2622) is fixedly connected with the transmission belt (2625). 2. A forest fire remote sensing alarm device according to claim 1, wherein,The left and right sides of casing (1) is provided with logical groove, leads to groove department to be fixed with curb plate (11), is provided with ventilation groove on curb plate (11), the outside of curb plate (11) is fixed with air discharge fan (12) to be fixed with housing (13) on curb plate (11), housing (13) cover is on air discharge fan (12), is provided with drum structure on housing (13), and drum structure's inside is fixed with spiral floor (131), and spiral floor (131) are heliciform evenly distributed along drum structure circumference, and spiral floor (131) are hollow structure, and the inside of spiral floor (131) is filled with the coolant liquid. 3. A forest fire remote sensing alarm device according to claim 2, wherein,The inside of curb plate (11) is fixed with two sets of hollow bars (14), lead screw (141) are installed through the bearing to the inside of hollow bar (14), be provided with logical groove on hollow bar (14), the internally mounted of hollow bar (14) has cooperation piece (1411), cooperation piece (1411) and lead screw (141) screw thread fit, the activity has movable section of thick bamboo (143) on hollow bar (14), be provided with connecting block (1431) around movable section of thick bamboo (143), connecting block (1431) are connected with cooperation piece (1411) through the bolt, and install two sets of gear boxes (142) on curb plate (11) through the bolt, install No. two motors (1421) on two sets of gear boxes (142) through the bolt, and the upper end of two sets of lead screws (141) are connected with the output of two sets of gear boxes (142) respectively. 4. A forest fire remote sensing alarm device according to claim 3, wherein,Two groups all be fixed with welded plate (15) on movable tube (143), install intermediate lamella (151) through the bolt between two sets of welded plate (15), all install pull rail (152) through the bolt on two sets of intermediate lamella (151), two sets of end plates (153) are all installed through the bolt to the front and back end of two sets of pull rail (152), all slide on two sets of end plates (153) have mount pad (154), all be provided with the mounting groove on two sets of mount pad (154), install adhesion roller (1541) in the mounting groove, adhesion roller (1541) and the internal surface contact of curb plate (11). 5. A forest fire remote sensing alarm device according to claim 4, wherein,Two sets of welding plates (15) are provided with a cylinder seat (1511) through bolts, the cylinder seat (1511) is provided with a first hydraulic rod (1512) through bolts, a piston rod of the first hydraulic rod (1512) is in contact with the mounting seat (154), a first tension spring (155) is arranged between the mounting seat (154) and the end plate (153), a through groove is formed in the welding plate (15) close to the front end of the middle plate (151), and a handle is fixed on the end plate (153) close to the front end of the middle plate (151). 6. A forest fire remote sensing alarm device according to claim 5, wherein,The upper end of casing (1) is provided with the through-hole, install in the through-hole and admit air subassembly (17), admit air subassembly (17) include round plate (171), end shield (172) and installation section of thick bamboo (173), the top surface inside casing (1) is fixed to round plate (171), be located the lower extreme of casing (1) upper end through-hole, end shield (172) is installed through the bolt to the lower extreme of round plate (171), installation section of thick bamboo (173) are installed in the through-hole on casing (1) through the bolt, and the below of round plate (171) is provided with sealed lid (1732), be provided with the screw hole on sealed lid (1732), the activity has T shape pole (1731) on installation section of thick bamboo (173), install the spring on T shape pole (1731), the upper end of T shape pole (1731) articulates there is control handle (1733), the lower extreme of control handle (1733) sets up to cam structure. 7. A forest fire remote sensing alarm device according to claim 6, wherein,The inside of casing (1) is fixed with fixing base (16), and the front end of fixing base (16) is fixed with baffle (161), is provided with four sets of waist shape through groove on baffle (161), and waist shape through inslot activity has inclined plane board (162) to all install No. two extension springs (1623) between four sets of inclined plane board (162) and baffle (161). 8. A forest fire remote sensing alarm device according to claim 7, wherein,Two groups of rail plates are mounted at the front end of the partition plate (161) through bolts, two groups of moving seats (1621) are respectively arranged on the two groups of rail plates in a sliding mode, four groups of inclined plates (162) are respectively connected with the four groups of moving seats (1621) through bolts, clamping jaws (1622) are respectively fixed on the four groups of moving seats (1621), and a host machine body (164) is clamped between the four groups of clamping jaws (1622). 9. A forest fire remote sensing alarm device according to claim 6, wherein,Two groups of L-shaped seats (163) are arranged on the fixing seat (16) through bolts, two groups of second hydraulic rods (1631) are arranged on the two groups of L-shaped seats (163) through bolts, roller seats (1632) are fixed on piston rods of the second hydraulic rods (1631), and rollers on the roller seats (1632) are in contact with inclined surfaces on the inclined plates (162). 10. A forest fire remote sensing alarm device according to claim 8, wherein,Install four sets of buffer rods (165) on baffle (161), the front end of buffer rod (165) and the rear end face contact of host computer body (164) to host computer body (164) inside is provided with power and positioning module, and temperature sensor (21), flame sensor (22), smoke transducer (25) parallel connection back establish ties with the positioning module in host computer body (164), host computer body (164) and audible-visual annunciator (23) series connection. .
CN204990597U | Unmanned aerial vehicle forest fire information collection system | The utility model provides an unmanned aerial vehicle forest fire information collection system, includes unmanned aerial vehicle, machine year removal data communication ware, infrared hotness detector, GPS coordinate setting ware and unmanned aerial vehicle ground control supervision platform, and the machine carries removal data communication ware, infrared hotness detector and GPS coordinate setting ware to be installed on unmanned aerial vehicle, and infrared hotness detector and GPS coordinate setting ware are connected to quick -witted year jointly through the data transmission wire and remove the data communication ware, the utility model discloses instinctive accurate judgement conflagration monitor information to can show the coordinate in monitoring point, simultaneously, each region is arrived in supervision that can be comprehensive, has avoided the monitoring dead angle, and because the infrared ray is stronger to the penetrability of smog, smog influences the collection of infrared hotness detector to forest fire information hardly. | 1. a unmanned plane forest fire information acquisition system, comprises unmanned plane (1) and unmanned aerial vehicle controls monitoring platform (5), it is characterized in that: described unmanned plane (1) is provided with airborne mobile data communication device (2), infrared thermosonde (3) and gps coordinate steady arm (4), infrared thermosonde (3) and gps coordinate steady arm (4) are connected to airborne mobile data communication device (2) jointly by data transmission wires, described unmanned aerial vehicle controls monitoring platform (5) and comprises center processor (6), reservoir (7), ground moving data-phone (8), unmanned aerial vehicle (UAV) control device (9), local dynamic station hotness information monitor (10) and unmanned plane dynamic coordinate display (11), reservoir (7), ground moving data-phone (8), unmanned aerial vehicle (UAV) control device (9), local dynamic station hotness information monitor (10) and unmanned plane dynamic coordinate display (11) are connected to center processor (6) jointly by data transmission wires. 2. a kind of unmanned plane forest fire information acquisition system according to claim 1, it is characterized in that: described unmanned aerial vehicle controls monitoring platform (5) and also comprises overall hotness display (12) of forest, and overall hotness display (12) of forest is connected to center processor (6). 3. a kind of unmanned plane forest fire information acquisition system according to claim 1 and 2, is characterized in that: described airborne mobile data communication device (2) and ground moving data-phone (8) based on communication network be 3G or 4G network.
CN116883865A | Intelligent inspection system for power transmission and distribution line | The technical problem to be solved by the invention is to provide the intelligent inspection system for the power transmission and distribution line, which replaces traditional manual inspection, adopts cooperation of unmanned aerial vehicle inspection and online monitoring inspection to improve the inspection efficiency, and ensures stability of position and speed information of the unmanned aerial vehicle. The intelligent inspection system for the power transmission and distribution line comprises a background service system, a data processing system, a convergence base station, an unmanned aerial vehicle inspection system and an online monitoring system, the on-line monitoring system is arranged on a corresponding power transmission line, the on-line monitoring system is used for monitoring related inspection information on the corresponding power transmission line, the unmanned aerial vehicle inspection system comprises an RTK unmanned aerial vehicle and a vision-aided inertial system, the RTK unmanned aerial vehicle is in signal connection with the on-line monitoring system and transmits an inspection video image to the on-line monitoring system, and the vision-aided inertial system is in signal connection with the on-line monitoring system. The vision-assisted inertial system is used for ensuring the stability of the position and speed information of the RTK-free unmanned aerial vehicle, is simple to operate, and is suitable for popularization in the technical field of electric power. | 1. An intelligent inspection system for power transmission and distribution lines is characterized in that: the system comprises a background service system, a data processing system, a convergence base station, an unmanned aerial vehicle inspection system and an online monitoring system; the converging base station is respectively connected with a background service system and a data processing system through signals; the online monitoring system is arranged on the corresponding power transmission line and is used for monitoring related inspection information on the corresponding power transmission line, and the online monitoring system is in signal connection with the converging base station; the unmanned aerial vehicle inspection system comprises an RTK unmanned aerial vehicle and a vision auxiliary inertial system, wherein the RTK unmanned aerial vehicle is in signal connection with the online monitoring system and transmits inspected video images to the online monitoring system, and the vision auxiliary inertial system is used for guaranteeing that the position and speed information of the unmanned aerial vehicle without the RTK is stable; the visual auxiliary inertial system ensures that the position and speed information of the RTK unmanned aerial vehicle is stable, and comprises the following specific steps: s1, scene matching S11, when the ground feature of the flying area of the RTK unmanned aerial vehicle is rich and the reference image of the flying area is preloaded, acquiring the position of the RTK unmanned aerial vehicle by adopting a scene matching positioning method based on gray information, wherein the scene matching method based on gray information comprises two processes of coarse matching and fine matching, the coarse matching adopts a cross correlation algorithm, and the fine matching adopts a least square algorithm; s12, when the ground feature of the area flown by the RTK unmanned aerial vehicle is not abundant or the unmanned aerial vehicle is not preloaded with a reference image of the flight area, extracting feature points of two adjacent frames of real-time images by adopting an acceleration robust feature SURF algorithm and matching the feature points with the same name; the surf algorithm is performed by the following steps: 1) And (3) detecting extreme points of a scale space: smoothing the Gaussian of the input image and performing Hessian calculation to obtain a Hessian determinant graph, comparing the size of each pixel point processed by a Hessian matrix with 26 points in the 3-dimensional field, and if the pixel point is the maximum value or the minimum value in the 26 points, reserving the pixel point as a preliminary characteristic point, wherein the Hessian matrix is in the following form:. 2. Accurately determining extreme points: obtaining characteristic points of sub-pixel level by adopting a 3-dimensional linear interpolation method, and simultaneously removing points with values smaller than a certain threshold value;. 3. Selecting a main direction of the feature points: counting the characteristics of the harr wavelet in the field of characteristic points, counting the sum of the characteristics of the horizontal haar wavelet and the characteristics of the vertical haar wavelet of all points in a 60-degree sector in the field of characteristic points, wherein the size of the haar wavelet is prolonged to 4s, so that one sector obtains a value, then the 60-degree sector rotates at certain intervals, and finally the direction of the sector with the maximum value is taken as the main direction of the characteristic point;. 4. Constructing surf feature point description operators: dividing a square area around the feature points into 4*4 subareas, taking 5*5 sampling points from each subarea, calculating haar wavelet responses dx and dy on the sampling points, and carrying out Gaussian weighting on the responses by taking the interest points as the centers; s2, iterating After the feature points are extracted, the feature points are matched, and the error matching points are removed by utilizing random sampling consistency RANSAC algorithm, the specific procedure of the ransac algorithm iteration is as follows: 1) Finding 3 pairs of matching points on the reference graph and the target graph, and establishing an affine transformation matrix through the 3 pairs of matching points; 2) Transforming all points in the reference graph to a new target graph by using the transformation matrix, comparing coordinate errors of corresponding points in the new target graph and the old target graph, setting 1 error threshold, and judging points with the coordinate errors smaller than the threshold as inner points; 3) Repeating the two steps, finding out the one-time transformation with the largest interior points, taking the interior point pair obtained by the transformation as a new reference image and a new target image, and carrying out a new iteration; 4) Judging the iteration termination, namely the maximum number of inner points found by the iteration, and finally obtaining a group of point pairs which are the matched point sets after mismatching removal; s3, positioning an unmanned aerial vehicle; the unmanned aerial vehicle position information is calculated according to the same-name feature points of two adjacent frames, and is as follows: wherein: for the relative displacement of the unmanned aerial vehicle, subscript i is the ith feature point on the image plane, subscript j is the jth frame in the image sequence, subscript p is the pixel coordinate system, u and v are the pixel coordinates,/, and-> Is a transformation matrix from a pixel coordinate system p to a navigation coordinate system n; /> Is the position information of the unmanned aerial vehicle; /> The accurate position information of the unmanned aerial vehicle at the last moment acquired before being unavailable for a satellite navigation system or a scene matching system is recorded as t 0 ； S4, evaluating unmanned aerial vehicle position information Reliability evaluation is carried out by utilizing the unmanned aerial vehicle position information acquired by the camera, the frequency of the reliable positioning information obtained after discarding the unreliable position is low and is non-equidistant, and the reliability evaluation method is characterized in that according to a system state equation: the visual positioning information obtained by the visual sensor is utilized to establish a measurement equation of the visual auxiliary inertial navigation system as follows: wherein: z is Z 2 A measurement value L obtained by subtracting the position output by the visual navigation system from the position output by the inertial navigation system c And lambda (lambda) c The north and east positions output by the visual navigation system are respectively H 2 ＝[0 2×5 diag(R m R N cosL i )]Is a measurement matrix; measuring noise for the visual navigation system; s5, accurately positioning unmanned aerial vehicle Discretizing a system state equation, and then estimating and compensating the position error of the inertial navigation system in real time by utilizing unequal interval Kalman filtering to obtain accurate position and speed information of the unmanned aerial vehicle in real time. 2The intelligent patrol system for power transmission and distribution lines according to claim 1, wherein: the background service system comprises a first switch, a video storage server, a monitoring display screen and a user host, wherein the first switch is connected with a converging base station through optical fibers, an edge proxy gateway is arranged between the first switch and the converging base station, a first firewall is arranged between the edge proxy gateway and the first switch, and the video storage server, the monitoring display screen and the user host are respectively connected with the first switch through signals. 3The intelligent patrol system for power transmission and distribution lines according to claim 1, wherein: the data processing system comprises a convergence terminal, a second switch and a plurality of data analysis processing hosts, wherein the convergence base station is connected with the convergence terminal through optical fibers, the convergence terminal is in signal connection with the second switch, and the data analysis processing hosts are respectively in signal connection with the second switch. 4The intelligent patrol system for power transmission and distribution lines according to claim 1, wherein: the number of the online monitoring systems is multiple, and the online monitoring systems are respectively arranged on the multiple electric iron towers; each online monitoring system comprises a monitoring host, a wire galloping monitoring device, a wire temperature online monitoring device, a microclimate monitoring device and a forest fire monitoring camera, the wire galloping monitoring device and the wire temperature online monitoring device are respectively fixed on corresponding wires, the monitoring host, the microclimate monitoring device and the forest fire monitoring camera are all arranged on angle steel of a corresponding electric power iron tower, the monitoring host is used for collecting and processing data information of each monitoring device, the monitoring hosts of any two adjacent online monitoring systems are connected through wireless network bridge signals, the monitoring host of the online monitoring system closest to a convergence base station is connected with the convergence base station through wireless transmission mode signals, and the data information of a plurality of online monitoring systems is transmitted to the convergence base station through the online monitoring systems which are connected in sequence from far to near.
CN109165577A | An early forest fire detection method based on a video image | The invention provides an early forest fire detection method based on a video image, which relates to the technical field of video remote monitoring fire. The method includes flame detection and smokedetection. First, the suspected flame region of the forest video image is obtained by flame detection. The effective static and dynamic characteristics of the flame are extracted from the suspected flame area, and the characteristics are fused. Then the forest images are classified by support vector machine to judge whether there is flame or not. Smoke detection first obtains the suspected smog area of the forest video image. The effective static features of smoke are extracted from the suspected smoke area, and the features are fused. Then the support vector machine is used to classify the smoke image to determine whether there is smoke in the collected forest image. The early forest fire detection method based on a video image simultaneously takes into account the identification of smoke and flame, and can detect the fire in the video in real time, eliminate the influence of disturbances in the forest environment, and accurately discover the early fire situation. | 1. The early forest fire detection method based on the video image comprises flame detection and smoke detection and is characterized in that: the flame detection comprises the following steps:step 1.1, detecting a flame area of an acquired forest video image by combining a color model and a three-frame difference method, and processing the forest video image through mathematical morphology to obtain a suspected flame area of the forest video image;step 1.2, analyzing and extracting effective static characteristics of flame in a suspected flame area;step 1.3, analyzing and extracting effective dynamic characteristics of flame in a suspected flame area;step 1.4, performing feature fusion on the effective static features and the effective dynamic features of the flames, classifying the effective static features and the effective dynamic features by using a support vector machine, and judging whether the collected forest video images have the flames or not;the smoke detection comprises the following steps:step 2.1, detecting a smoke area of the collected forest video image by combining a background difference method and a dark channel first-aid algorithm, and processing the smoke area through mathematical morphology to obtain a suspected smoke area of the forest video image;step 2.2, analyzing and extracting effective static characteristics of the smoke in the suspected smoke area;and 2.3, performing feature fusion on the effective static features of the smoke, classifying by using a support vector machine, and judging whether the collected forest video image has the smoke. 2. The video image-based early forest fire detection method according to claim 1, wherein: the effective static characteristics of the flame in the step 1.2 comprise color characteristics and texture characteristics of the flame; the texture features are extracted by a gray level co-occurrence matrix method and an MB-LBP method. 3. The video image-based early forest fire detection method according to claim 1, wherein: the effective dynamic characteristics of the flame include the area change rate, the form regularity and the form overlap of the flame. 4. The video image-based early forest fire detection method according to claim 1, wherein: the effective static characteristics of the smoke comprise color characteristics, texture characteristics and HOG characteristics of the smoke. .
CN213776915U | Novel forest fire prevention monitoring equipment support | The utility model discloses a novel forest fire prevention monitoring equipment support which comprises a positioning plate, a connecting column, a rotating assembly, a telescopic assembly, a protection assembly and a monitoring head, the connecting column is installed at the center of the lower surface of the positioning plate, the rotating assembly is arranged outside the connecting column in a sleeved mode, the telescopic assembly is installed on one side of the rotating assembly in a locking mode, and the protection assembly is arranged on the other side of the rotating assembly. The protection assembly is correspondingly installed on the lower surface of the telescopic assembly. According to the utility model, when a fire occurs outside and the local temperature in an area is increased, the outside temperature can be detected by using the temperature sensor, when the outdoor temperature is too high, the second electric push rod is electrically controlled to reset, the monitoring head is driven to retract into the protection frame for protection, and the bottom end of the protection frame can be sealed by using the supporting table; according to the monitoring device, damage of an external fire source to the monitoring head is avoided, the damage rate of the monitoring device is reduced, meanwhile, the monitoring range of the monitoring head can be synchronously changed under the cooperation of the telescopic assembly and the rotating assembly, and the monitoring precision of the monitoring head is further improved. | 1. The utility model provides a novel forest fire prevention supervisory equipment support which characterized in that includes: locating plate (1), spliced pole (2), rotating assembly, flexible subassembly, protection component and monitoring head (3), locating plate (1) lower surface center department is installed in spliced pole (2), the rotating assembly cover is established at spliced pole (2) outside, flexible subassembly closure is installed in rotating assembly one side, the protection component correspondence is installed at flexible subassembly lower surface, monitoring head (3) are installed in the protection component. 2. A novel forest fire prevention supervisory equipment support as claimed in claim 1, characterized in that: the positioning plate (1) and the connecting column (2) are fixed in a locking mode through bolts, and positioning through holes are formed in the positioning plate (1). 3. A novel forest fire prevention supervisory equipment support as claimed in claim 1, characterized in that: the rotating assembly comprises two sets of lantern rings (4), a limiting plate (5), a driving motor (6), a gear (7) and two gears (8), and is two sets of the parallel spacer sleeve of lantern ring (4) is established on connecting column (2), limiting plate (5) are installed between two sets of lantern rings (4) and are kept away from connecting column (2) side-mounting, driving motor (6) are installed on the upper surface of lantern ring (4), install at driving motor (6) output end gear (7), No. two gears (8) are established in that connecting column (2) are outside and are located between two sets of lantern rings (4), just gear (7), No. two gears (8) mesh transmission and are connected. 4. A novel forest fire prevention supervisory equipment support as claimed in claim 3, characterized in that: two sets of lantern ring (4) all rotate with spliced pole (2) and be connected, and two sets of lantern ring (4) and spliced pole (2) contact position are connected through the installation bearing rotation. 5. A novel forest fire prevention supervisory equipment support as claimed in claim 1, characterized in that: flexible subassembly is including flexible frame (9), an electric push rod (10), slider (11) and gangbar (12), install at limiting plate (5) lateral wall perpendicularly flexible frame (9), fixed plate (13) are installed to flexible frame (9) lateral wall, just fixed plate (13) are fixed through bolt and limiting plate (5) closure, install on flexible frame (9) inside top No. one electric push rod (10), slider (11) slidable mounting is inside flexible frame (9), just No. one electric push rod (10) flexible end is connected with slider (11) transmission, gangbar (12) are installed at slider (11) lower surface, just gangbar (12) tail end passes flexible frame (9) bottom installation, gangbar (12) tail end correspondence installs lock plywood (14). 6. A novel forest fire prevention supervisory equipment support as claimed in claim 1, characterized in that: protection component includes that the bottom is equipped with open-ended protection frame (15), deflector (16), No. two electric push rods (17), brace table (18) and temperature sensor (19), protection frame (15) closure is installed at locking plate (14) lower surface, deflector (16) slidable mounting is inside protection frame (15), No. two electric push rods (17) both ends laminate with protection frame (15) inner wall, deflector (16) respectively, install in deflector (16) lower surface one side brace table (18), just brace table (18) and brace table (15) bottom laminating, and monitoring head (3) correspond and install at brace table (18) upper surface, temperature sensor (19) are installed at protection frame (15) lateral wall, just temperature sensor (19) and No. two electric push rods (17) electric connection.
CN103456121A | Satellite-monitored hot spot identification method based on meteorological factor | The invention discloses a satellite-monitored hot spot identification method based on a meteorological factor. The satellite-monitored hot spot identification method comprises the following steps of (1) establishing an earth surface normal temperature calculation model, (2) obtaining the meteorological factor of a ground monitoring station, (3) working out the value of earth surface temperature, (4) obtaining the temperature value of a black body of a satellite fire monitoring channel, (5) calculating the temperature differential value, and (6) identifying a satellite-monitored hot spot. If the differential value is large than zero, the hot spot monitored by a satellite is the mountain fire spot of a power transmission line to be detected, and otherwise, identification judgment of the mountain fire spot cannot be based on the hot spot monitored by the satellite. The satellite-monitored hot spot identification method has the advantages that the specific position of a mountain fire scene of the power transmission line can be found out timely and accurately; the operability is strong and the practicability is good; ground real-time meteorological monitoring data and high altitude satellite monitoring data are fully utilized, so that the monitoring reliability is high; a power transmission line maintenance unit can be instructed in site to make mountain fire preventing measures and arrange mountain fire preventing tasks. | 1. the satellite monitoring focus recognition methods based on meteorological factor, the method comprises the steps:(1) build earth's surface normal temperature computation model, investigate transmission line of electricity periphery mountain fire history to be measured, record transmission line of electricity periphery to be measured and the time of mountain fire, first combustion location coordinates, burnt area and satellite monitoring hot spot data occur over the years collect as historical meteorological factor, use conventional method to utilize collected historical meteorological factor to set up the surface temperature computation model;(2) obtain the meteorological factor at ground monitoring station, from transmission line of electricity to be measured location weather monitoring system, obtain local temperature on average value and highest temperature value in real time;(3) calculate the surface temperature value, the surface temperature computation model that uses step (1) to build, calculate the surface temperature value in transmission line of electricity periphery radius Ф 3km to be measured;(4) obtain the blackbody temperature value of satellite fire monitoring passage, utilize the satellite monitoring hot spot data of step (1) record, use conventional method to obtain the blackbody temperature value of satellite fire monitoring passage;(5) accounting temperature difference, calculate the blackbody temperature value of above-mentioned satellite fire monitoring passage and the difference of above-mentioned surface temperature value;(6) identification satellite monitoring focus, size according to the difference of the blackbody temperature value of the above-mentioned satellite fire monitoring of step (5) gained passage and above-mentioned surface temperature value, judge whether described satellite monitoring focus is transmission line forest fire fire point to be measured, if described difference is greater than zero, make described satellite monitoring to focus be the identification judgement of transmission line forest fire to be measured fire point, otherwise make this satellite monitoring to focus do not form the identification judgement of transmission line forest fire fire point to be measured. .
CN114387509A | Anti-mountain-fire thermal imaging method capable of automatically identifying laying area | The invention discloses an anti-mountain-fire thermal imaging method capable of automatically identifying a laying area, and the method comprises the steps: collecting thermal imaging image information and visible light image information, extracting the image information features, and carrying out the fusion processing, thereby forming a new feature, and enabling the two collected image information areas to be consistent; and performing algorithm identification on the abnormal heat source in the image information area by using a deep learning network, and judging whether the abnormal heat source is a forest fire, thereby realizing automatic identification of the forest fire. According to the method, tracking and effective identification of the forest fire are realized through fusion of technologies such as thermal imaging, a visible light camera, holder rotation, an automatic region identification algorithm and automatic inspection. | 1. A thermal imaging method for preventing mountain fire capable of automatically identifying a distribution area is characterized by comprising the following steps:collecting thermal imaging image information and visible light image information, extracting image information characteristics of the thermal imaging image information and carrying out fusion processing to form new characteristics, wherein the collected two image information areas are consistent;and performing algorithm identification on the abnormal heat source in the image information area by using a deep learning network, and judging whether the abnormal heat source is forest fire or not to realize automatic identification of the forest fire. 2. The thermal imaging method for preventing mountain fire capable of automatically identifying a layout area as set forth in claim 1, wherein: the acquiring of the thermographic image information and the visible light image information comprises,synchronously operating the thermal imaging camera and the visible light camera;carrying out panoramic view finding on the 360-degree position by using the visible light camera, and identifying image information of mountains, grass or other flammable areas through an identification algorithm to form a defense area, namely visible light image information;automatically inspecting the defense distribution area by using the thermal imaging camera according to a period, and shooting an abnormal heat source in the automatic inspection process to generate thermal imaging image information;and extracting the characteristics of the visible light image information and the thermal imaging image information, combining the characteristics of the visible light image information and the thermal imaging image information, and regenerating new characteristics on a channel in a splicing mode. 3. The thermal imaging method for preventing mountain fire capable of automatically identifying a layout area as set forth in claim 1, wherein: the deep learning network comprises a FIRRECROSSNET network and an LSTM network:the FIRRECROSSNET network takes a convolutional neural network as a basic framework, extracts shallow and deep semantic features of an image, takes an FPN network as a basic network for feature fusion, combines the use scene, the distance, the size and the distribution condition of a target, replaces the original convolution operation with deep separable convolution, cuts off a part of the convolution, and introduces a cross-stage transmission mechanism on the basis of the network. 4. The mountain fire prevention thermal imaging method that can automatically identify a deployment area as set forth in claim 1 or 3, wherein: also comprises the following steps of (1) preparing,the basic units of the FIRRECROSSNET network are a convolutional layer, a batch normalization processing and an activation layer;the number of network layers is 62, a residual error connection mode is adopted between layers, and a cross-stage information transmission connection mode is adopted between modules;training the FIRRECROSSNET network by utilizing image data, acquired by a camera, of which the quantity of the forest fires reaches a preset standard to obtain the trained FIRRECROSSNET network;and the trained FIRRECROSSNET network extracts the sequence image features of the regenerated new features in time to generate time sequence image semantic features. 5. The thermal imaging method for preventing mountain fire capable of automatically identifying a layout area as set forth in claim 4, wherein: also comprises the following steps of (1) preparing,training the LSTM network by utilizing the time sequence image semantic features, and predicting the short-term semantic features of sequence frames about the forest fire by adopting the trained LSTM network;the LSTM network includes a two-layer RNN and a linear LR layer. 6. The mountain fire prevention thermal imaging method capable of automatically recognizing a layout area as set forth in claim 3 or 5, wherein: the process of predicting the short-term semantic features of the sequence frames by using the trained LSTM network comprises the following steps,defining the continuous change of the defense deploying area as an abnormal event, and detecting the abnormal event through a counting and dividing strategy;defining the current 15 frames as a short-time sequence, wherein the interval time judged by the camera is 1 second, and defining whether the continuous abnormal frames are abnormal section videos meeting the preset standard or not based on a voting mechanism;and judging the abnormal frame by setting a threshold, defining the abnormal frame as abnormal when the value of lstm prediction is lower than the threshold, and finding the threshold through an ROC curve so as to judge whether the mountain fire combustion condition occurs. 7. The thermal imaging method for preventing mountain fire capable of automatically identifying a layout area as set forth in claim 6, wherein: and making the ROC curve according to the classification capability of the FIRRECROSSNET network and the test data set, and selecting a corresponding threshold value as a target value under the condition that the area of the ROC curve is maximum. 8. The thermal imaging method for preventing mountain fire capable of automatically identifying a layout area as set forth in claim 7, wherein: the threshold range of the test data set data selection is 0.5-0. 95. .
CN206628054U | Image acquisition device and fire monitoring system based on microlens array | The embodiment of the utility model discloses image acquisition device based on microlens array, include: objective, light filter, little lens module and support, the surface of support is the sphere, objective are located the one side at the centre of sphere place of support, be equipped with on the support little lens module, the light filter with little lens module corresponds and connects, can improve the precision of conflagration discernment, detects little forest fire in the conflagration starting stage to fire detection's promptness and rate of accuracy is improved, the monitoring visual angle can also be widened, with the monitoring target in the monitoring in a big way. | 1. An image capture device based on a microlens array, comprising: the surface of the support is a spherical surface, the objective lens is positioned on one side of the center of the support, the micro lens module is arranged on the support, and the optical filter is correspondingly connected with the micro lens module. . 2. The microlens array based image capture device of claim 1, wherein the optical filter comprises at least two of an infrared filter, an ultraviolet filter, and a visible light filter. . 3. The image capturing apparatus according to claim 2, wherein the filter corresponding to the same latitude neighboring microlens module on the support is different, and the filter corresponding to the same longitude neighboring microlens module on the support is different. . 4. The image capturing device as claimed in claim 3, wherein the optical filters corresponding to the microlens modules at the same latitude and the same longitude on the support are arranged in an alternating manner of the infrared filter and the ultraviolet filter. . 5. The image capturing device as claimed in claim 3, wherein the optical filters corresponding to the microlens modules at the same latitude and the same longitude on the support are arranged in an alternating manner of infrared filter and visible light filter. . 6. The image capturing device as claimed in claim 3, wherein the filters corresponding to the microlens modules at the same latitude and the same longitude on the support are arranged in an alternating manner of uv filter and visible light filter. . 7. A fire monitoring system, comprising: the microlens array-based image capture device, server, and alert device of any one of claims 1 to 6; the image acquisition device based on the micro-lens array is used for acquiring an image of a monitoring target; the server is in communication connection with the image acquisition device and is used for acquiring the image, detecting fire points according to the image and determining whether a fire disaster occurs or not, and if yes, outputting an alarm signal to the alarm device; and the alarm device is in communication connection with the server and is used for acquiring the alarm signal and executing fire point alarm operation.
CN116468624A | Forest fire detection and positioning method and device based on medium-wave infrared image | The invention provides a forest fire detection positioning method and device based on a medium-wave infrared image, and the method comprises the steps: carrying out the full-image filtering algorithm processing of a collected medium-wave infrared image, and obtaining the coarse positioning of a fire point target in the medium-wave infrared image; determining a window image of the fire point target based on the coarse positioning of the fire point target; performing window filtering algorithm processing on the window image of the fire point target to obtain fine positioning of the fire point target in the medium-wave infrared image; and performing geometric correction on geometric distortion of the medium-wave infrared image, and obtaining a spatial three-dimensional positioning result of the fire point target according to the fine positioning of the fire point target and the medium-wave infrared image after geometric correction. According to the scheme, the calculation amount is small, the efficiency is high, the precision is high, and the on-orbit real-time processing capacity can be met. | 1. A forest fire detection positioning method based on a medium wave infrared image is characterized by comprising the following steps:performing full-image filtering algorithm processing on the acquired medium-wave infrared image to obtain coarse positioning of a fire point target in the medium-wave infrared image;determining a window image of the fire target based on the coarse positioning of the fire target;performing window filtering algorithm processing on the window image of the fire point target to obtain the fine positioning of the fire point target in the medium wave infrared image;and carrying out geometric correction on the geometric distortion of the medium wave infrared image, and obtaining a spatial three-dimensional positioning result of the fire point target according to the fine positioning of the fire point target and the medium wave infrared image after geometric correction. 2. The method according to claim 1, wherein the performing a full-image filtering algorithm on the acquired mid-wave infrared image includes:performing convolution operation on the acquired medium wave infrared image according to the line pixels based on the line filter to obtain a background gray level estimated value of the corresponding pixel position;determining whether each pixel is a fire target according to the pixel gray value of each pixel in the medium wave infrared image and the background gray estimation value of the corresponding pixel position;and clustering pixels determined to be fire point targets to obtain coarse positioning of the fire point targets in the medium wave infrared image. 3. The method of claim 2, wherein the determining whether each pixel is a fire target comprises:determining a relative gray threshold value of the normal-temperature background and a fire point target based on a gray level difference and a temperature difference response rate calibration result of each pixel of the ground;for each pixel, performing: judging whether the pixel gray value of the pixel is larger than the sum of the background gray estimated value of the corresponding pixel position of the pixel and the relative gray threshold value, if so, determining the pixel as a fire target. 4. The method of claim 1, wherein the determining a window image of the fire target based on the coarse positioning of the fire target comprises:and extracting a minimum envelope rectangle from the coarsely positioned fire point target, and expanding the minimum envelope rectangle by a set number of pixels to obtain a window image of the fire point target. 5. The method of claim 1, wherein performing a window filtering algorithm on the window image of the fire target to obtain a refined location of the fire target in the mid-wave infrared image comprises:taking a frame pixel in the window image of the fire point target as a background, and carrying out background gray level estimation on the window image of the fire point target to obtain a background gray level estimation value of the window image;determining whether each pixel in the window image is a fire target according to each pixel gray value in the window image and the background gray estimation value of the window image;clustering pixels determined to be fire point targets to obtain final fire point targets;and obtaining the accurate positioning of the fire point target in the medium wave infrared image by adopting a centroid method aiming at the final fire point target. 6. The method of claim 5, further comprising, prior to background grayscale estimation of the window image of the fire target: and eliminating the wild points in the frame pixels serving as the background, and taking the rest frame pixels as the background to perform background gray level estimation on the window image of the fire point target. 7. Forest fire detection positioning device based on medium wave infrared image, characterized by comprising:the coarse positioning unit is used for performing full-image filtering algorithm processing on the acquired medium-wave infrared image to obtain coarse positioning of a fire point target in the medium-wave infrared image;a window image determining unit for determining a window image of the fire target based on the coarse positioning of the fire target;the fine positioning unit is used for carrying out window filtering algorithm processing on the window image of the fire point target to obtain the fine positioning of the fire point target in the medium wave infrared image;the result determining unit is used for carrying out geometric correction on the geometric distortion of the medium wave infrared image, and obtaining a space three-dimensional positioning result of the fire point target according to the fine positioning of the fire point target and the medium wave infrared image after geometric correction. 8. An electronic device comprising a memory and a processor, the memory having stored therein a computer program, the processor implementing the method of any of claims 1-6 when the computer program is executed. 9. A computer readable storage medium having stored thereon a computer program which, when executed in a computer, causes the computer to perform the method of any of claims 1-6. .
CN119694054A | Power transmission line forest fire monitoring and early warning method based on meteorology and three-dimensional visual support | The invention relates to the technical field of power monitoring, in particular to a power transmission line forest fire monitoring and early warning method based on meteorology and three-dimensional visual support, which comprises the following steps: S1, acquiring multi-source data of a target area and preprocessing the multi-source data; s2, predicting the fire risk of the target area by adopting a TFT model in combination with multi-source data; s3, constructing a visual three-dimensional geographic model; when the predicted fire risk level exceeds a preset safety threshold value, early warning is triggered, fire early warning information is pushed and displayed in the three-dimensional geographic model, and the fire early warning information comprises geographic boundary coordinates, the fire risk level and electric power facility information. The fire risk can be monitored in real time, the fire occurrence probability is analyzed in combination with meteorological data, and the fire development trend and the risk area are displayed through a three-dimensional visual interface. | 1. A mountain fire monitoring and early warning method for a power transmission line based on meteorological and three-dimensional visual support is characterized by comprising the following steps of,S1, acquiring multi-source data of a target area and preprocessing the multi-source data, wherein the multi-source data comprises meteorological data, historical fire data, environment data, geographic data and electric power facility information;s2, predicting fire risks of the target area by adopting a TFT model and combining multi-source data to generate fire prediction information;S3, constructing a visual three-dimensional geographic model, and displaying current meteorological data, environmental data and geographic data in real time;When the predicted fire risk level exceeds a preset safety threshold, triggering early warning, pushing fire early warning information, and displaying the fire early warning information in a three-dimensional geographic model, wherein the fire early warning information comprises geographic boundary coordinates, fire risk level and electric power facility information. 2. The mountain fire monitoring and early warning method for the power transmission line based on the meteorological and three-dimensional visual support, which is disclosed in claim 1, is characterized in that the preprocessing of the multi-source data in the step S1 comprises data cleaning processing and standardization processing. 3. The power transmission line mountain fire monitoring and early warning method based on meteorological and three-dimensional visual support according to claim 2, wherein the data cleaning process comprises screening multi-source data by adopting a threshold detection method in a preset range, and deleting abnormal data. 4. The method for monitoring and early warning the mountain fire of the power transmission line based on the meteorological and three-dimensional visual support according to claim 2, wherein the standardized processing comprises unit and format conversion of multi-source data through a unit conversion function, analysis of original data fields of the multi-source data through a parser function, extraction of data fields in a nested original data structure, and mapping of the extracted data fields to unified standardized target fields through a field specification mapping table. 5. The method for monitoring and early warning the forest fire of the power transmission line based on the meteorological and three-dimensional visual support according to claim 1, wherein the meteorological data comprise real-time and forecast temperature, humidity, atmospheric pressure, wind speed, wind power, wind direction and rainfall. 6. The power transmission line mountain fire monitoring and early warning method based on meteorological and three-dimensional visual support according to claim 1 is characterized in that the prediction method of the TFT model in the S2 step comprises the following steps,S201, receiving multi-source data, generating time step information and defining fire risk levels;s202, generating a feature matrix by adopting a multi-variable associated attention mechanism, specifically taking historical fire data and meteorological data as input features, and performing interaction weight calculation on meteorological factors contained in the meteorological data based on a multi-head attention mechanism and an interaction attention mechanism to capture dynamic interaction among the meteorological factors and generate a dynamic correlation feature matrix;S203, generating a time sequence matrix by adopting a gating circulation mechanism, namely obtaining a feature vector according to a correlation feature matrix, taking the feature vector as an input feature of the gating circulation mechanism, and adjusting the weight proportion among meteorological factors according to the change trend of the input feature in a dynamic weighting mode to generate a dynamic time sequence matrix of a plurality of time steps;s203, fusing the time sequence matrix, the time step information and the correlation feature matrix, and combining the environment data, the geographic data and the electric power facility information to generate multi-dimensional structured data, wherein the multi-dimensional structured data comprises fire risk level, fire occurrence probability and geographic boundary coordinates of a high-risk fire area. 7. The method for monitoring and early warning mountain fire of power transmission line based on meteorological and three-dimensional visual support as claimed in claim 6, wherein the dynamic weighting in step S203 comprises adding a dynamic weighting term for input change rate based on GRU update formula,Update door:zt＝σ(Wzxt+Uzht-1+bz)Wherein t represents a time step, ztrepresents an output of an update gate, σ represents a sigmoid activation function, xtrepresents an input of a current time step, ht-1represents a hidden state of a previous time step, Wzand Uzrepresent weight matrices, and bzrepresents a bias term;Reset gate:rt＝σ(Wrxt+Urht-1+br)wherein t represents a time step, rtrepresents an output of a reset gate, σ represents a sigmoid activation function, xtrepresents an input of a current time step, ht-1represents a hidden state of a previous time step, Wrand Urrepresent weight matrices, and brrepresents a bias term;Candidate hidden state: wherein t represents the time step, Representing the output of the candidate hidden state, tanh representing the hyperbolic tangent activation function, xtrepresenting the input of the current time step, ht-1representing the hidden state of the previous time step, Whand Uhrepresenting the weight matrix, bhrepresenting the bias term, and as such, element-wise multiplication.Final hidden state: Where t represents the time step, htrepresents the output of the final hidden state, ht-1represents the hidden state of the last time step, and as such, represents the multiplication element by element.Based on this, the calculation formula of introducing the time sensitive weighting factor deltat,Δtis as follows, Δtrepresents the rate of change of the input data, ¦¦xt-xt-1¦ represents the magnitude of change of the current input and the previous input, alpha represents an adjustment factor for controlling the degree of influence of the rate of change on the dynamic change of the weight, e represents a small value, typically 10-6or 10-8, avoiding zero denominator and max is the maximum value of the group number elements in the formula;Update gate introducing Δtdynamic adjustment:z′t＝zt·(1+β·Δt)Wherein t represents a time step, z'trepresents the output of the update gate which is dynamically adjusted by introducing deltat, beta is a dynamic adjustment coefficient, the weight amplification effect of the change of the control input on the update gate is achieved, and ztrepresents the output of the original update gate;A hidden state of dynamic adjustment of deltatis introduced: Where t represents a time step, h'trepresents an output of the concealment state introducing the dynamic adjustment of Δt, ht-1represents the concealment state of the last time step, and as such, represents element-wise multiplication. .
CN118196991A | Intelligent forest fire prevention method and system | The invention provides an intelligent forest fire prevention method and system. The intelligent forest fire prevention method comprises the following steps: S110, selecting a video monitoring point: selecting the video monitoring point by establishing a regional digital elevation model to obtain a video monitoring point coordinate; s210, photovoltaic module image acquisition: acquiring a photovoltaic module video image in the photovoltaic power station through a photovoltaic module image acquisition device arranged at the video monitoring point; s310, forest fire condition analysis: performing smoke and fire identification on the video image of the photovoltaic module to obtain fire point information and smoke information; and S410, fire alarm: when the fire point information or the smoke information is identified, fire alarm information is sent to a monitoring terminal, so that all-around fire monitoring of the photovoltaic power station can be realized. | 1. The intelligent forest fire prevention method is characterized by comprising the following steps of: Selecting a video monitoring point: selecting video monitoring points by establishing an area digital elevation model to obtain video monitoring point coordinates; and (3) collecting an image of the photovoltaic module: collecting a photovoltaic module video image in a photovoltaic power station through a photovoltaic module image collecting device arranged at the video monitoring point; Forest fire condition analysis: carrying out smoke and fire identification on the video image of the photovoltaic module to obtain fire information and smoke information; and (3) fire alarm: and when the fire information or the smoke information is identified, sending fire alarm information to a monitoring terminal . 2. The intelligent forest fire prevention method according to claim 1, wherein said selecting video monitoring points by establishing an area digital elevation model comprises: Establishing a regional digital elevation model: establishing a regional digital elevation model of the photovoltaic power station; dividing a fire hazard level area: dividing the region digital elevation model into regions according to fire risk levels; Marking the level of difficulty in putting out the rescue: carrying out the fire fighting difficulty grade marking on the classified fire risk grade areas of the area digital elevation model; Determining a video monitoring point: and determining video monitoring points according to the fire risk level and the putting out difficulty level of the partitioned areas of the regional digital elevation model . 3. The forest intelligent fire prevention method according to claim 1, wherein the photovoltaic module image acquisition device is a thermal imaging dual spectrum camera. . 4. The intelligent forest fire prevention method according to claim 1, wherein after performing smoke and fire recognition on the video image of the photovoltaic module to obtain fire information and smoke information, further comprising: fire point positioning: and acquiring the fire point position information according to the fire point information and the position information of the photovoltaic module image acquisition device . 5. The intelligent forest fire prevention method according to claim 4, wherein the fire point information is one or more of the number of fire sources, the rectangular area of each fire source, the highest temperature value of each fire source, the highest temperature point coordinate of each fire source, the lowest temperature value of each fire source, the lowest temperature point coordinate of each fire source and the average temperature value of each fire source. . 6. The forest intelligent fire prevention method of claim 5 wherein said smoke information is one or more of smoke type, smoke location. . 7. The intelligent forest fire prevention method according to claim 6, wherein the fire alarm information is one or more of the fire information, the smoke information, the fire position information and alarm image information. . 8. The intelligent forest fire prevention method according to claim 1, further comprising, after said sending the fire alarm information to the monitoring terminal: reporting fire conditions: and after receiving the fire alarm information, the monitoring terminal judges the type of the fire according to a preset judging rule and sends the fire to the mobile terminal with the appointed ID . 9. A forest intelligent fire prevention method according to claim 3, wherein said method of pyrotechnic identification comprises: searching suspicious fire sources: the holder of the thermal imaging dual-spectrum camera automatically rotates to search for suspicious fire sources, and when the suspicious fire sources are identified, the thermal imaging dual-spectrum camera stops automatically rotating; Judging the fire source: and (3) rotating a cradle head of the thermal imaging double-spectrum camera, moving a suspicious fire source to the center of the acquired image, and carrying out secondary identification, filtration and repeated false alarm to obtain fire point information . 10. A forest intelligent fire protection system, comprising: the system comprises an acquisition module, a processing module, an alarm module and a monitoring terminal; the acquisition module is arranged at the video monitoring point and used for acquiring video images of the photovoltaic modules in the photovoltaic power station; The processing module is used for carrying out smoke and fire identification on the photovoltaic module video image to obtain fire point information and smoke information, and acquiring the fire point position information according to the fire point information and the position information of the photovoltaic module image acquisition device; the alarm module is used for sending fire alarm information to a monitoring terminal when the fire information or the smoke information is identified; And the monitoring terminal is used for judging the fire type according to a preset judgment rule after receiving the fire alarm information, and sending the fire type to the mobile terminal with the appointed ID.
CN106297142A | Control method and system for forest fire exploration through unmanned plane | The embodiment of the invention discloses a control method and system for the forest fire exploration through an unmanned plane. The method comprises the steps: obtaining a fusion image and the brightness temperature values of all pixels in the fusion image through the preprocessing, splicing and fusion and brightness temperature inversion of a visible image, a short-wave infrared image, a mid-wave infrared image and a long-wave infrared image; recognizing the position of an open fire point and the position of a blind fire point according to the fusion image and the brightness temperature values of all pixels in the fusion image; finally analyzing the influence scope of forest fire and the distance between the center of the forest fire and a power transmission line according to the positions of the fire points, determining the level of forest fire, and carrying out the early warning according to the level of forest fire. Compared with the prior art, the method can effectively distinguish the open fire point and the blind fire point, can carry out the early warning timely according to the level of forest fire, can effectively improve the detection rate of the forest fire and the put-out success rate of the forest fire, reduces the safety risk of fire fighters, and guarantees the safe and reliable operation of power transmission lines. | 1. a unmanned plane mountain fire exploration control method, it is characterised in that including:Receive visible image that unmanned plane obtains, short-wave infrared image, medium-wave infrared image, LONG WAVE INFRARED image and corresponding Coordinate information；To described visible image, short-wave infrared image, medium-wave infrared image and LONG WAVE INFRARED Yunnan snub-nosed monkey, it is thus achieved that visible ray Pre-treatment image, short-wave infrared pre-treatment image, medium-wave infrared pre-treatment image and LONG WAVE INFRARED pre-treatment image；Red to described visible ray pre-treatment image, short-wave infrared pre-treatment image, medium-wave infrared pre-treatment image and long wave respectively Outer pre-treatment image carries out splicing and merges, it is thus achieved that fusion evaluation；Described fusion evaluation is carried out bright temperature inverting, calculates the brightness temperature value of each pixel in described fusion evaluation；According to described fusion evaluation and brightness temperature value, detect and identify open firing point and dying fire point；According to described open firing point and the coordinate information of dying fire point, analyze mountain fire coverage and mountain fire central point and transmission line of electricity it Between distance, determine mountain fire grade, and carry out early warning according to described mountain fire grade. 2. Unmanned plane mountain fire the most according to claim 1 exploration control method, it is characterised in that described according to described fusion shadow Picture and brightness temperature value, detect and identify open firing point and dying fire point, including:Judge that whether described brightness temperature value is higher than preset value；If described brightness temperature value is less than described preset value, it is determined that the coordinate bit that pixel in described fusion evaluation is corresponding Put without fire point；Otherwise, it is judged that whether described fusion evaluation has light；If described fusion evaluation has light, it is determined that the coordinate position that pixel in described fusion evaluation is corresponding is naked light Point, and this open firing point is demarcated；If described fusion evaluation is without light, it is determined that the coordinate position that pixel in described fusion evaluation is corresponding is dying fire Point, and it is fixed that this dying fire clicks on rower. 3. Unmanned plane mountain fire the most according to claim 1 exploration control method, it is characterised in that described to described visible shadow Picture, short-wave infrared image, medium-wave infrared image and LONG WAVE INFRARED Yunnan snub-nosed monkey, including:Calculate reflectance and described short-wave infrared image, medium-wave infrared image and the LONG WAVE INFRARED image of described visible image Radiance；Respectively described visible image, short-wave infrared image, medium-wave infrared image and LONG WAVE INFRARED image are filtered and scheme Image intensifying. 4. Unmanned plane mountain fire the most according to claim 3 exploration control method, it is characterised in that described to described visible shadow Picture, short-wave infrared image, medium-wave infrared image and LONG WAVE INFRARED image are filtered and image enhaucament, including:Be utilized respectively median filtering method and histogram method to described visible image, short-wave infrared image, medium-wave infrared image and LONG WAVE INFRARED image is filtered and image enhaucament. 5. Unmanned plane mountain fire the most according to claim 3 exploration control method, it is characterised in that described to described fusion evaluation Carry out bright temperature inverting, calculate the brightness temperature value of each pixel in described fusion evaluation, including:According to described reflectance and radiance, obtain the radiance value of each pixel in described fusion evaluation；According to the radiance value of each pixel in described fusion evaluation, utilize Planck's law of radiation, calculate described fusion The brightness temperature value of each pixel in image. 6. Unmanned plane mountain fire the most according to claim 1 exploration control method, it is characterised in that described according to described open firing point With the coordinate information of dying fire point, analyze the distance between mountain fire coverage and mountain fire central point and transmission line of electricity, determine mountain fire Grade, including:Calculate the distance between described mountain fire central point and transmission line of electricity；If the distance between described mountain fire central point and transmission line of electricity is in 1km, it is determined that described mountain fire grade is urgent calamity Feelings；If the distance between described mountain fire central point and transmission line of electricity is in 1km to 3km, it is determined that described mountain fire grade is one As the condition of a disaster；If the distance between described mountain fire central point and transmission line of electricity is beyond 3km, it is determined that described mountain fire grade is common The condition of a disaster. 7. Unmanned plane mountain fire the most according to claim 6 exploration control method, it is characterised in that described emergency includes:Calculate described mountain fire coverage；If described mountain fire coverage is in 30 hectares, it is determined that described mountain fire grade is I level emergency；If described mountain fire coverage is in 30 hectares to 60 hectares, it is determined that described mountain fire grade is II level emergency；If described mountain fire coverage is in 60 hectares to 100 hectares, it is determined that described mountain fire grade is the urgent calamity of III level Feelings. 8. a unmanned plane mountain fire exploration control system, it is characterised in that include data read module, the data being sequentially connected electrically Pretreatment module, image joint Fusion Module, bright temperature inverting module, fire put detection module and interpretation of result and warning module, its In,Described data read module, for receiving the visible image of unmanned plane acquisition, short-wave infrared image, medium-wave infrared shadow Picture, LONG WAVE INFRARED image and corresponding coordinate information；Described data preprocessing module, for red to described visible image, short-wave infrared image, medium-wave infrared image and long wave Outer Yunnan snub-nosed monkey, it is thus achieved that visible ray pre-treatment image, short-wave infrared pre-treatment image, medium-wave infrared pre-treatment image and long wave Infrared preprocessing image；Described image joint Fusion Module, red for realizing visible ray pre-treatment image, short-wave infrared pre-treatment image, medium wave Outer pre-treatment image and the splicing of LONG WAVE INFRARED pre-treatment image are merged, it is thus achieved that fusion evaluation；Described bright temperature inverting module, for obtaining the brightness temperature value of described fusion evaluation；Described fire point detection module, for realizing open firing point and the detection of dying fire point and identification；Described interpretation of result and warning module, for analyze between mountain fire coverage and mountain fire central point and transmission line of electricity away from From, determine mountain fire grade, and carry out early warning according to described mountain fire grade. .
CN119316569A | Fire point video real-time monitoring method and system for forest fire detection | The invention relates to the technical field of video compression, in particular to a fire point video real-time monitoring method and system for forest fire detection, and the method comprises the steps: obtaining a visible light monitoring video and an infrared monitoring video; determining a first key frame from the visible light monitoring video according to the first fire point threshold value, and determining a second key frame from the infrared monitoring video according to the second fire point threshold value; determining the initial importance degree by using the area of the connected domain in the second key frame, the heat value of the connected domain in the second key frame, the second fire point threshold value and the first key frame; correcting the initial importance degree according to first temperature data and first smoke concentration corresponding to shooting of the first key frame, and second temperature data and second smoke concentration historically monitored in the target area to obtain a final importance degree; determining a quantization parameter according to the final importance degree; and performing video compression on the first key frame based on the quantization parameter. Therefore, the reliability and the flexibility of image compression are improved. | 1. A fire point video real-time monitoring method for mountain fire detection is characterized in that,Acquiring a visible light monitoring video and an infrared monitoring video of a target area for mountain fire detection;Determining a first key frame from the visible light monitoring video according to a first fire point threshold value, and determining a second key frame from the infrared monitoring video according to a second fire point threshold value;determining the initial importance degree of the content contained in the first key frame by using the area of the connected domain in the second key frame, the heat value of the connected domain in the second key frame, the second fire point threshold value and the first key frame;Correcting the initial importance degree according to first temperature data, first smoke concentration, second temperature data monitored in history in the target area and second smoke concentration corresponding to the first key frame shooting, and obtaining the final importance degree of the content contained in the first key frame;Determining a quantization parameter of the first key frame during video compression according to the final importance degree, wherein the quantization parameter characterizes the image quality after video compression;And video compressing the first key frame based on the quantization parameter. 2. The method of claim 1, wherein determining a first key frame from the visible light surveillance video based on a first fire threshold and determining a second key frame from the infrared surveillance video based on a second fire threshold comprises:Determining a plurality of first mark frames from the visible light monitoring video according to different stages of mountain fire monitoring, and determining a plurality of second mark frames from the infrared monitoring video;Calculating a first difference value between each pixel point in each first mark frame and a pixel point at a corresponding position in a previous frame image of the first mark frame, superposing the first difference values to obtain a first superposition value, calculating a second difference value between each pixel point in each second mark frame and a pixel point at a corresponding position in a previous frame image of the second mark frame, and superposing the second difference values to obtain a second superposition value;Selecting a minimum value from the first superposition values as the first fire point threshold value, and selecting a minimum value from the second superposition values as the second fire point threshold value;Determining that a first current image frame is the first key frame under the condition that the sum of pixel differences between each pixel point of the first current image frame and each pixel point of an image frame before the first current image frame in the visible light monitoring video is larger than the first fire point threshold value;And determining that the second current image frame is the second key frame under the condition that the sum of the difference between the heat value of the second current image frame and the heat value of the image frame before the second current image frame in the infrared monitoring video is larger than the second fire point threshold value. 3. The method for real-time monitoring fire point video for mountain fire detection according to claim 1, wherein determining the initial importance of the content contained in the first key frame by using the area of the connected domain in the second key frame, the heat value of the connected domain in the second key frame, the second fire point threshold value and the first key frame comprises:Clustering the pixel points in the second key frame to obtain a clustering result;Determining a connected domain in the second key frame according to the clustering result;determining the dangerous degree of the connected domain representing the fire point according to the area of the connected domain in the second key frame, the heat value of the connected domain in the second key frame and the second fire point threshold value;according to the dangerous degree of the fire point represented by the connected domain, performing frame difference acquisition on a first key frame in the visible light monitoring video corresponding to the second key frame to obtain a target frame difference region;And determining the initial importance degree of the content contained in the first key frame according to the area of the target frame difference area corresponding to the first key frame in the visible light monitoring video and the dangerous degree of the fire point represented by the connected domain in the second key frame corresponding to the first key frame. 4. The method for real-time monitoring fire point video for mountain fire detection according to claim 3, wherein the determining the risk degree of the connected domain representing fire point according to the area of the connected domain in the second key frame, the heat value of the connected domain in the second key frame and the second fire point threshold value comprises:Calculating third difference values of heat values between the current connected domain and adjacent connected domains in the second key frame, and superposing the third difference values to obtain a third superposition value;determining that a first product of the area of a current connected domain in the second key frame and the third added value is an initial dangerous degree of the current connected domain representing a fire point under the condition that the third added value is larger than or equal to the second fire point threshold value;determining that the initial dangerous degree of the fire point represented by the current connected domain in the second key frame is a preset value under the condition that the third added value is smaller than the second fire point threshold value;and correcting the initial dangerous degree by using the change rate of the area of the current connected domain in the two subsequent second key frames and the change rate of the heat value of the current connected domain in the two subsequent second key frames to obtain the dangerous degree of the current connected domain representing the fire point. 5. The method for real-time monitoring of fire point video for mountain fire detection according to claim 4, wherein said correcting the initial risk level by using the rate of change of the area of the current connected domain in the two subsequent second key frames and the rate of change of the heat value of the current connected domain in the two subsequent second key frames to obtain the risk level of the current connected domain representing fire point comprises:Calculating a second product of the initial risk level, the rate of change of the area, and the rate of change of the heat value;And normalizing the second product to obtain the dangerous degree of the current connected domain representing the fire point. 6. The method for real-time monitoring fire point video for mountain fire detection according to claim 3, wherein determining the initial importance of the content contained in the first key frame according to the area of the frame difference region corresponding to the first key frame in the visible light monitoring video and the connected domain in the second key frame corresponding to the first key frame indicates the risk degree of fire point comprises:Overlapping the dangerous degree of each connected domain representing the fire point in the second key frame to obtain a fourth overlapping value;Determining an area difference value of a frame difference region corresponding to a current first key frame and a frame difference region corresponding to a next first key frame adjacent to the current first key frame;and determining that the third product of the fourth overlapping value and the area difference value is the initial importance degree of the content contained in the current first key frame. 7. The method for real-time monitoring of fire point video for mountain fire detection according to claim 3, wherein the step of obtaining the target frame difference region by performing frame difference acquisition on the first key frame in the visible light monitoring video corresponding to the second key frame according to the risk degree of the fire point represented by the connected domain comprises:Obtaining a frame difference of a first key frame which is closest to the second key frame in time in the visible light monitoring video and the risk degree of the fire point represented by the connected domain is smaller than a first threshold value, so as to obtain a frame difference region;Determining the possibility of mountain fire of the first key frame in the visible light monitoring video by using the gray value of the frame difference region in the first key frame, the connecting line angle of the central point of the frame difference region corresponding to the adjacent first key frame and the wind direction angle when the first key frame is shot;And selecting a frame difference region corresponding to the first key frame with the probability smaller than a second threshold as the target frame difference region. 8. The method for real-time monitoring fire point video for mountain fire detection according to any one of claims 1 to 7, wherein the correcting the initial importance level according to the first temperature data, the first smoke concentration, the second temperature data monitored historically in the target area, and the second smoke concentration corresponding to the first keyframe shooting includes:Dividing the second temperature data monitored by the history into a plurality of groups of data, and taking the temperature average value of each group of data as a temperature reference value;Dividing the second smoke concentration monitored by the history into a plurality of groups of data, and taking the average smoke concentration value of each group of data as a smoke concentration reference value;and correcting the initial importance degree by using the first temperature data, the first smoke concentration, the temperature reference value and the smoke concentration reference value to obtain the final importance degree of the content contained in the first key frame. 9. The method for real-time monitoring of fire video for mountain fire detection according to any one of claims 1 to 7, wherein the determining the quantization parameter of the first key frame during video compression according to the final importance level comprises:normalizing the reciprocal of the final importance degree to obtain a normalized value;and determining a fourth product of a predetermined value and the normalized value as the quantization parameter. 10. The fire point video real-time monitoring system for mountain fire detection is characterized by comprising a processor and a memory, wherein the memory is used for storing a computer program which can be run on the processor, and the processor is used for executing the program stored on the memory to realize the steps of the fire point video real-time monitoring method for mountain fire detection according to any one of claims 1-9. .
CN113533906A | Intelligent overhead transmission line fault type diagnosis method and system | The invention relates to the technical field of power transmission line fault diagnosis, in particular to an intelligent overhead power transmission line fault type diagnosis method and system. According to the method, the method comprises the steps of: judging whether the system with the installed distributed fault monitoring and diagnosis device is a lightning stroke fault or not by using traveling wave characteristics, and if the system is the lightning stroke fault, correcting the lightning fault probability of the system by using a lightning positioning system, and giving a lightning stroke fault result; if the fault is a non-lightning stroke fault, further calculating a fault power frequency characteristic, correcting a probability matched with a fault reason according to monitoring information of a power transmission line corridor, such as forest fire, icing, weather and the like, and outputting a diagnosis result; finally, for a system which is not provided with the distributed fault monitoring and diagnosis device, calculating probabilities corresponding to various fault cause types by directly utilizing information such as fault moments, reclosing states, fault phases and the like provided by a scheduling system, correcting by combining with monitoring information of a power transmission line corridor, and giving a diagnosis result. The power transmission line fault can be accurately positioned. | 1. An intelligent overhead transmission line fault type diagnosis method is characterized in that: the method comprises the following steps:s1: judging whether a system with faults is provided with a distributed fault monitoring device and a power transmission line corridor environment monitoring device or not; if the distributed fault monitoring device and the power transmission line corridor environment monitoring device are installed, performing step S2, otherwise, performing step S4;s2: searching the associated transient traveling wave characteristics to form a characteristic vector combination, inputting the characteristic vector combination into a first support vector machine, and carrying out lightning stroke and non-lightning stroke fault type diagnosis;s21: if the lightning stroke fault is the lightning stroke fault, inquiring a lightning positioning system, combining fault positioning to obtain lightning current data closest to the fault tripping moment, and determining the lightning stroke fault probability PlightningCorrecting with lightning stroke fault probability correction function of f1；S22: if the fault is a non-lightning fault, the system further queries an external online monitoring service platform comprising a forest fire monitoring system, an icing system and a meteorological system, calculates and extracts the power frequency waveform at the fault moment to obtain a characteristic combination, and inputs the characteristic combination into a second support vector machine to obtain the fault reason and the probability thereof;correcting the fault result by combining mountain fire, weather and ice coating data in the multi-source information;s4: the system with faults is not provided with a distributed fault monitoring device and a power transmission line corridor environment monitoring device, and a characteristic combination capable of being input into the Bayesian network is obtained by combining meteorological information according to the fault time, reclosing state and fault phase provided by the scheduling system information; and directly obtaining corresponding fault external feature prior probability distribution for the collected evidence information. 2. The intelligent overhead transmission line fault type diagnosis method according to claim 1, characterized in that: the lightning stroke fault probability P in the step S21lightningThe correction is specifically as follows:Plightning-new＝f1(Plightning-old)＝a+(1-a)(Plightning-old)；wherein, Plightning-newIndicating the corrected lightning stroke fault probability, Plightning-oldRepresenting the lightning stroke fault probability before correction, wherein a is a lightning stroke fault probability correction parameter;the correction parameter a is comprehensively judged according to the amplitude A and the distance D of the lightning current nearest to the fault point, which are found in the lightning positioning system, and the calculation formula is as follows: . 3. the intelligent overhead transmission line fault type diagnosis method according to claim 2, characterized in that: the method further comprises the step of correcting the fault probability of other reasons except lightning stroke by adopting the corrected lightning stroke fault probability in the first vector machine, and the method specifically comprises the following steps: wherein, Pother-newIndicating the probability of failure due to other causes, P, after correctionother-oldIndicating other cause failure before correctionProbability. 4. The intelligent overhead transmission line fault type diagnosis method according to claim 1, characterized in that: in step S22, the forest fire in the multi-source information is used to correct the fault result, which is specifically as follows:Pfire-new＝f2(Pfire-old)＝b+(1-b)(Pfire-old)；wherein, Pfire-newIndicates the probability of mountain fire fault after correction, Pfire-oldIndicates the probability of mountain fire failure before correction, f2B is a mountain fire fault probability correction function, and b is a mountain fire fault probability correction parameter;the calculation method of the mountain fire fault probability correction parameter b is as follows: t is the fire point temperature. 5. The method for diagnosing the fault type of the intelligent overhead transmission line according to claim 1, characterized in that: in step S22, the windage yaw in the multi-source information is used to correct the fault result, which is specifically as follows:Pwind-new＝f3(Pwind-old)＝c+(1-c)(Pfwind-old)；wherein, Pwind-newIndicating corrected windage yaw fault probability, Pwind-oldIndicating windage yaw fault probability before correction, f3C is a windage yaw fault probability correction function and a windage yaw fault probability correction parameter;the windage yaw fault probability correction parameter c is calculated as follows:c＝[min(W,12)+2]/14；w is the line corridor maximum wind speed. 6. The intelligent overhead transmission line fault type diagnosis method according to claim 1, characterized in that: in step S22, the icing in the multi-source information is used to correct the fault result, which is specifically as follows:Pice-new＝f4(Pice-old)＝d+(1-d)(Pfice-old)；wherein, Pice-newIndicating the corrected icing fault probability, Pice-oldRepresenting the probability of icing failure before correction, f4D is an icing fault probability correction function and an icing fault probability correction parameter;the icing fault probability correction parameter d is calculated as follows:d＝0.5log(H+1)；h is the maximum ice coating thickness monitored on-line. 7. The intelligent overhead transmission line fault type diagnosis method according to claim 1, characterized in that: the probability distribution in step S4 includes:setting failure weather as an event A; reclosing action is taken as an event B; the fault phase is event C; the failed month is event D; the failure time is event E; the fault wind power level is event F; assuming that the above events are independent of each other, the fault type is event Vi1,2,3,4,5,6, which respectively represent a lightning stroke fault, a windage yaw fault, a bird damage fault, a tree flash fault and a mountain fire fault; the failure probability is calculated as follows: and after the fault probability is obtained, inquiring the multi-source information again, performing the same correction on the fault probability by using the correction function, and outputting the final result. 8. The utility model provides an intelligence overhead transmission line fault type diagnostic system which characterized in that: the system comprises a system judgment module, a data module and a correction module; the system judgment module, the data module and the correction module are sequentially connected;the system judgment module is used for judging whether a system with faults is provided with a distributed fault monitoring device and a power transmission line corridor environment monitoring device or not;the data module is used for processing data according to the judgment result of the system judgment module, and specifically comprises the following steps:if the system judgment module judges that a system with faults is provided with the distributed fault monitoring device and the transmission line corridor environment monitoring device, the data module searches the associated transient traveling wave characteristics to form a characteristic vector combination, and inputs the characteristic vector combination into a first vector machine to carry out lightning stroke and non-lightning stroke fault type diagnosis;if the lightning stroke fault is diagnosed, the data module inquires a lightning positioning system, lightning current data closest to the fault tripping moment is obtained by combining fault positioning, and the correction module corrects the lightning stroke probability through a correction function;if the non-lightning fault is diagnosed, the data module further queries an external online monitoring service platform comprising a forest fire monitoring system, an icing system and a meteorological system; calculating and extracting the characteristics of the power frequency waveform at the fault moment to obtain a characteristic combination, inputting the characteristic combination into a second support vector machine to obtain the fault reason and the probability thereof; the correction module corrects the fault result by combining mountain fire, weather and icing data in the multi-source information;if the system judgment module judges that the system with the fault is not provided with the distributed fault monitoring device and the power transmission line corridor environment monitoring device, the data module obtains a characteristic combination capable of being input into the Bayesian network according to the fault time, the reclosing state and the fault phase provided by the scheduling system information in combination with meteorological information; and directly obtaining corresponding fault external feature prior probability distribution for the collected evidence information. 9. The intelligent overhead transmission line fault type diagnostic system of claim 8, characterized in that: the correction function is:Plightning-new＝f1(Plightning-old)＝a+(1-a)(Plightning-old)；wherein, Plightning-newIndicating the corrected lightning stroke fault probability, Plightning-oldAnd (4) representing the lightning stroke fault probability before correction, wherein a is a lightning stroke fault probability correction parameter. .
US2023023808A1 | SYSTEM AND METHOD FOR WILDFIRE RISK ASSESSMENT, MITIGATION AND MONITORING FOR BUILDING STRUCTURES | There is a system and method for wildfire loss assessment for a building structure, or a set of building structures, comprising obtaining a building structure dataset; receiving, by a computer system, computer-readable input data regarding one or more fuel sources, in the proximity of the building structure location, that may cause the building structure to ignite; correlating and combining the building structure dataset with the fuel source dataset; determining, by the computer system, an ignition potential for the building structure based on the one or more fuel sources; and outputting a report of the ignition potential for the building structure. | 1. A method comprising: receiving at least one image of a property, wherein the property comprises at least one primary structure; identifying structural features of the at least one primary structure by: determining an inventory of exterior features of each at least one primary structure on the property, wherein the exterior features are located along a perimeter of the at least one primary structure and include dimensions and material composition; utilizing a machine learning feature detection algorithm on each of the at least one image to characterize primary structural features necessary to model fire susceptibility; determining at least one non-primary structure fuel source on the property and surrounding the property by: utilizing a machine learning fuel load algorithm for: detecting major vegetation including at least one of a tree and a shrub; detecting secondary structures including at least one of a shed and a fence; detecting neighboring rooftops within a distance of the primary structure that would contribute to advancement of a wildfire; and detecting at least one of a footprint of the primary structure, roof characteristics of the primary structure, and local topological features, wherein the local topological features include at least one of a slope, a road, a hydrant, and an arroyo; determining a feature-specific attribute for each of the structural features of the at least one primary structure and for features of each of the at least one non-primary structure fuel sources; and calculating a fuel load in terms of thermal energy generation potential utilizing the feature-specific attributes. 2. The method of claim 1 , further comprising: overlaying a multi-dimensional grid on the at least one image of the property, wherein the grid comprises a plurality of tiles and divides the property into analysis points, each analysis point represented by one tile, and wherein a centroid of the primary structure is centered on the grid; encoding each tile within the grid with associated fuel element details and structural element details; and encoding tiles within the grid with associated topographical data. 3. The method of claim 2 , further comprising: determining, when exposed to at least one fuel source, a thermal energy output and a probability of ignition failure for each of the structural features of the at least one primary structure and for each of the at least one non-primary structure fuel sources, utilizing a fire risk algorithm, the fire risk algorithm including: a plurality of threat vectors, comprising: a heat flux for radiant impact threat vector; a flame front contact for direct flame impingement threat vector; an ember mass accumulation and size population for firebrand accumulation threat vector; and an ember penetration probability computation threat vector, wherein the probability of ignition failure for each of the plurality of threat vectors comprises utilizing the structural features of the at least one primary structure, the features for each of the at least one non-primary structure fuel sources, spatial relationships between the at least one primary structure and the at least one non-primary structure fuel sources, and the feature-specific attributes for each of the structural features of the at least one primary structure and features for each of the at least one non-primary structure fuel sources; a direct evaluation routine to determine whether each structural feature of the at least one primary structure ignites under an influence of each of the plurality of threat vectors summed over all of a plurality of fuel sources with direct access to each structural feature of the at least one primary structure; a line of sight evaluation routine to determine the impact of each of the plurality of fuel sources within the line of sight of each tile including a portion of the primary structure; calculating an ignition failure determination for each structural feature at each tile including a portion of the primary structure, wherein the calculations include the impact of the plurality of fuel sources with direct access to the primary structure and the plurality of fuel sources within the line of sight of each tile including a portion of the primary structure; and an evaluation routine to determine whether each feature of the at least one non-primary structure fuel source ignites under the influence of each of the plurality of threat vectors. 4. The method of claim 3 , further comprising: updating the fire risk algorithm by cataloguing for each tile with an ignition failure, the following: a location of the tile; the at least one structural feature or each feature of the at least one non-primary structure fuel source that failed; each of the plurality of threat vectors that caused each structural feature and each feature of the at least one non-primary structure fuel source to fail; each individual fuel source contributing to each specific threat vector causing a feature failure; wind direction during the feature failure; and a failure surplus for each feature failure, wherein the failure surplus measures an extra heat flux the failed feature experienced over a non-failure or non-ignition state. 5. The method of claim 3 , further comprising: determining an influence of wind on each of the plurality of threat vectors including: calculating an impact of each direction of wind from at least north, south, east, and west compass headings on each of the plurality of threat vectors for each tile including a portion of the primary structure; and calculating the impact of a plurality of wind speeds on each of the plurality of threat vectors for each tile including a portion of the at least one primary structure. 6. The method of claim 5 , further comprising: determining an overall risk assessment for an entire property including: compiling a list of each ignited structural feature of the at least one primary structure and each ignited feature of the at least one non-primary structure fuel source; placing the list in a Failure Mode Effect Analysis (FMEA) framework; quantifying a relative risk of each item in the list in a Risk Priority Number (RPN) based on ignition impact by the tile and energy overage; calculating a cumulative risk score for each of the plurality of threat vectors by evaluating the ignition failures of the at least one primary structure and calculating the energy overage and failure mode by ignition failure; calculating a risk score for the entire property based on threat vector energy contributions to each ignition failure; generating a risk assessment report including risk scores for at least one of each ignited structural feature, each structural feature, each ignited feature of the at least one non-primary structure fuel source, each feature of the at least one non-primary structural fuel sources, and the risk score for the entire property. 7. The method of claim 6 , further comprising: associating a heat flux contribution from multiple fuel sources to at least one ignition failure point; identifying multiple failures in a same structural feature of the primary structure, wherein the multiple failures are caused by the heat flux contribution from the multiple fuel sources; augmenting the FMEA framework to reflect the multiple failures of the same structural feature of the primary structure due to the heat flux from multiple sources; and prioritizing risks based on each of the multiple failures in the same structural feature. 8. The method of claim 7 , further comprising: determining a remediation solution for the at least one ignition failure point, including: applying the prioritized risks to generate a remediation score for the FMEA framework, thereby providing the ability to address remediation solutions in a failure event; incorporating risk prioritization into the FMEA framework, thereby utilizing multiple failure contributions; and generating a remediation report comprising the at least one ignition failure point and including remediation solutions based on the remediation score, wherein the remediation solutions include at least one of hardening the primary structure to ignition and reducing fuel loads surrounding the primary structure. 9. The method of claim 1 , wherein the image is obtained through at least one of oblique satellite imagery, aerial imagery, ground imagery, real estate multiple listing service databases, and images from an application on a mobile device. 10. The method of claim 1 , wherein the machine learning feature detection algorithm characterizes structural features including at least one of a window, a door, a vent, and a soffit. 11. A computing apparatus comprising: a processor; and a memory storing instructions that, when executed by the processor, configure the apparatus to: receive at least one image of a property, wherein the property comprises at least one primary structure; identify structural features of the at least one primary structure by: determine an inventory of exterior features of each at least one primary structure on the property, wherein the exterior features are located along a perimeter of the at least one primary structure and include dimensions and material composition; utilize a machine learning feature detection algorithm on each of the at least one image to characterize primary structural features necessary to model fire susceptibility; determine at least one non-primary structure fuel source on the property and surrounding the property by: utilize a machine learning fuel load algorithm for: detect major vegetation including at least one of a tree and a shrub; detect secondary structures including at least one of a shed and a fence; detect neighboring rooftops within a distance of the primary structure that would contribute to advancement of a wildfire; and detect at least one of a footprint of the primary structure, roof characteristics of the primary structure, and local topological features, wherein the local topological features include at least one of a slope, a road, a hydrant, and an arroyo; determine a feature-specific attribute for each of the structural features of the at least one primary structure and for features of each of the at least one non-primary structure fuel sources; and calculate a fuel load in terms of thermal energy generation potential utilizing the feature-specific attributes. 12. The computing apparatus of claim 11 , wherein the instructions further configure the apparatus to: overlay a multi-dimensional grid on the at least one image of the property, wherein the grid comprises a plurality of tiles and divides the property into analysis points, each analysis point represented by one tile, and wherein a centroid of the primary structure is centered on the grid; encode each tile within the grid with associated fuel element details and structural element details; and encode tiles within the grid with associated topographical data. 13. The computing apparatus of claim 12 , wherein the instructions further configure the apparatus to: determine, when exposed to at least one fuel source, a thermal energy output and a probability of ignition failure for each of the structural features of the at least one primary structure and for each of the at least one non-primary structure fuel sources, utilizing a fire risk algorithm, the fire risk algorithm including: a plurality of threat vectors, comprising: a heat flux for radiant impact threat vector; a flame front contact for direct flame impingement threat vector; an ember mass accumulation and size population for firebrand accumulation threat vector; and an ember penetration probability computation threat vector, wherein the probability of ignition failure for each of the plurality of threat vectors comprises utilize the structural features of the at least one primary structure, the features for each of the at least one non-primary structure fuel sources, spatial relationships between the at least one primary structure and the at least one non-primary structure fuel sources, and the feature-specific attributes for each of the structural features of the at least one primary structure and features for each of the at least one non-primary structure fuel sources; a direct evaluation routine to determine whether each structural feature of the at least one primary structure ignites under an influence of each of the plurality of threat vectors summed over all of a plurality of fuel sources with direct access to each structural feature of the at least one primary structure; a line of sight evaluation routine to determine the impact of each of the plurality of fuel sources within the line of sight of each tile include a portion of the primary structure; calculate an ignition failure determination for each structural feature at each tile including a portion of the primary structure, wherein the calculations include the impact of the plurality of fuel sources with direct access to the primary structure and the plurality of fuel sources within the line of sight of each tile including a portion of the primary structure; and an evaluation routine to determine whether each feature of the at least one non-primary structure fuel source ignites under the influence of each of the plurality of threat vectors. 14. The computing apparatus of claim 13 , wherein the instructions further configure the apparatus to: update the fire risk algorithm by cataloguing for each tile with an ignition failure, the following: a location of the tile; the at least one structural feature or each feature of the at least one non-primary structure fuel source that failed; each of the plurality of threat vectors that caused each structural feature and each feature of the at least one non-primary structure fuel source to fail; each individual fuel source contribute to each specific threat vector causing a feature failure; wind direction during the feature failure; and a failure surplus for each feature failure, wherein the failure surplus measures an extra heat flux the failed feature experienced over a non-failure or non-ignition state. 15. The computing apparatus of claim 13 , wherein the instructions further configure the apparatus to: determine an influence of wind on each of the plurality of threat vectors including: calculate an impact of each direction of wind from at least north, south, east, and west compass headings on each of the plurality of threat vectors for each tile including a portion of the primary structure; and calculate the impact of a plurality of wind speeds on each of the plurality of threat vectors for each tile including a portion of the at least one primary structure. 16. The computing apparatus of claim 15 , wherein the instructions further configure the apparatus to: determine an overall risk assessment for an entire property including: compile a list of each ignited structural feature of the at least one primary structure and each ignited feature of the at least one non-primary structure fuel source; place the list in a Failure Mode Effect Analysis (FMEA) framework; quantify a relative risk of each item in the list in a Risk Priority Number (RPN) based on ignition impact by the tile and energy overage; calculate a cumulative risk score for each of the plurality of threat vectors by evaluating the ignition failures of the at least one primary structure and calculating the energy overage and failure mode by ignition failure; calculate a risk score for the entire property based on threat vector energy contributions to each ignition failure; and generate an a risk assessment report including risk scores for at least one of each ignited structural feature, each structural feature, each ignited feature of the at least one non-primary structure fuel sources, each feature of the at least one non-primary structural fuel sources, and the risk score for the entire property. 17. The computing apparatus of claim 16 , wherein the instructions further configure the apparatus to: associate a heat flux contribution from multiple fuel sources to at least one ignition failure point; identify multiple failures in a same structural feature of the primary structure, wherein the multiple failures are caused by the heat flux contribution from the multiple fuel sources; augment the FMEA framework to reflect the multiple failures of the same structural feature of the primary structure due to the heat flux from multiple sources; and prioritize risks based on each of the multiple failures in the same structural feature. 18. The computing apparatus of claim 17 , wherein the instructions further configure the apparatus to: determine a remediation solution for the at least one ignition failure point, including: apply the prioritized risks to generate a remediation score for the FMEA framework, thereby providing the ability to address remediation solutions in a failure event; incorporate risk prioritization into the FMEA framework, thereby utilizing multiple failure contributions; and generate a remediation report comprising the at least one ignition failure point and including remediation solutions based on the remediation score, wherein the remediation solutions include at least one of hardening the primary structure to ignition and reducing fuel loads surrounding the primary structure. 19. The computing apparatus of claim 11 , wherein the image is obtained through at least one of oblique satellite imagery, aerial imagery, ground imagery, real estate multiple listing service databases, and images from an application on a mobile device. 20. The computing apparatus of claim 11 , wherein the machine learn feature detection algorithm characterizes structural features including at least one of a window, a door, a vent, and a soffit.
CN205594815U | Forest fire prevention early warning system | The utility model discloses a forest fire prevention early warning system comprises tower body and tower base, the tower body top sets up the lightning rod, infrared camera, solar cell panel and aerogenerator are erect respectively through the support in tower body top side, tower body side wall sets up a plurality of plug -in type recesses, and it has flue gas sensor, GPS module, wireless communication module, temperature sensor and humidity transducer to peg graft in the recess, the battery is established in, to tower base cavity, tower body cavity wears to establish data line and power cord, infrared camera, flue gas sensor, GPS module, temperature sensor and humidity transducer pass through data line and data acquisition module and wireless communication module data connection, infrared camera, solar cell panel, aerogenerator, flue gas sensor, GPS module, wireless communication module, temperature sensor and humidity transducer pass through power cord and electrical connections battery. | 1. a forest fireproofing early warning system, it is characterised in that described forest fireproofing early warning system is by tower body (1) And tower seat (2) composition；Tower body (1) top arranges discharging rod (7)；Side, tower body top is divided by support Do not set up infrared camera (4), solar panel (5) and wind-driven generator (6)；Described tower body (1) Sidewall arranges some plug-in type grooves, in groove respectively grafting smoke detectors (8), GPS module (9), Wireless communication module (10), temperature sensor (11) and humidity sensor (12)；Described tower seat (2) Hollow, inside sets accumulator (3)；Described tower body hollow, wears data wire and power line；Described infrared photography Head (4), smoke detectors (8), GPS module (9), temperature sensor (11) and humidity sensor (12) by data wire and data acquisition module and wireless communication module (10) data cube computation；Described infrared Photographic head (4), solar panel (5), wind-driven generator (6), smoke detectors (8), GPS Module (9), wireless communication module (10), temperature sensor (11) and humidity sensor (12) pass through Power line electrically connects with accumulator (3).
CN108205861A | Forest fire prevention control system and method | The invention discloses a forest fire prevention control system. An acquisition and sensing device mounted on a drone acquires video images in a forest area to be monitored; a positioning device positions the position of the drone and generates positioning trajectory information; and a data transmission device transmits the acquired video images to a server; the server parses the video images, performs fire identification according to forest fire features, and determines a position where a fire is located according to the positioning trajectory information in the case of identifying the fire.According to the forest fire prevention control system of the invention, an image recognition technology is adopted; the forest fire features are analyzed; the early-stage, middle-stage and later-stage image of a fire in a video returned by the drone can be automatically identified; and the problems of eye fatigue and a high false negative rate which are caused by manual monitoring can be solved.The forest fire prevention control system is low in cost. The present invention provides a forest fire prevention control method having the above technical advantages. | 1. a kind of forest fire protection control system, which is characterized in that including： Acquire sensing device, positioning device, data transmission device, server； The acquisition sensing device is equipped on unmanned plane, for being acquired to the video image in wood land to be monitored； The positioning device generates positioning track information for being positioned to the position of the unmanned plane； The data transmission device is used for the collected transmission of video images to the server； The server carries out fire behavior identification, and knowing for being parsed to the video image, according to forest fire feature In the case of not going out fire behavior, the location of fire behavior is determined according to the positioning track information. 2. forest fire protection control system as described in claim 1, which is characterized in that the acquisition sensing device includes： Video camera and infrared imaging device, the video camera are used to carry out the video image in the wood land to be monitored Acquisition, the infrared imaging device acquire real-time thermal sensation image for being scanned to the position of the camera acquisition image. 3. forest fire protection control system as claimed in claim 2, which is characterized in that the server includes： Identification module for the video image to be identified, generates in the wood land to be monitored whether fire occurs Fire behavior identification information； Correction module for being corrected according to the infrared imaging device to the fire behavior identification information, excludes weather to figure As the interference of identification, fire behavior monitored results are determined. 4. forest fire protection control system as claimed in claim 3, which is characterized in that further include： The terminal being connected with the server, for the real time position to the unmanned plane, and/or video image, and/or infrared Thermal sensation image, and/or fire behavior monitored results are shown. 5. forest fire protection control system as claimed in claim 4, which is characterized in that the terminal further includes： Alarm module, in the case where identifying fire behavior, passing through image, and/or sound, and/or word, and/or short message Carry out alarm. 6. forest fire protection control system as claimed in claim 3, which is characterized in that further include：Database server, for inciting somebody to action The real time position, and/or video image of the unmanned plane, and/or infrared thermal sensation image, and/or fire behavior monitored results store to In database. 7. forest fire protection control system as claimed in claim 6, which is characterized in that the terminal further includes： Enquiry module for receiving inquiry instruction input by user, calls corresponding inquiry number from the database server It is shown according to user. 8. forest fire protection control system as described in any one of claim 1 to 7, which is characterized in that the data transmission device Including：Over the horizon transmission device and the ground support system being equipped on the unmanned plane； The over the horizon transmission device is used to the data received being sent to the ground support system, so that the ground service It stands the data distribution to the server in corresponding range. 9. forest fire protection control system as described in any one of claim 1 to 7, which is characterized in that the positioning device uses GPS or BEI-DOU position system are positioned. 10. a kind of forest fire protection control method, which is characterized in that including： The video image information in wood land to be monitored is acquired by the acquisition sensing device being equipped on unmanned plane； And the position of unmanned plane is positioned, generate positioning track information； Using data transmission device by the collected transmission of video images to server； The server parses the video image, and fire behavior identification is carried out, and identifying according to forest fire feature In the case of fire behavior, the location of fire behavior is determined according to the positioning track information.
CN111460733A | Forest fire early warning method based on deep learning | The invention belongs to the technical field of deep learning, and particularly relates to a forest fire early warning method based on deep learning. The method mainly comprises the following steps: collecting meteorological data, satellite data and human activity data of an observation region as sample data; dividing the observation region into a plurality of grids with the same size according tolongitude and latitude, wherein the numerical value in each grid represents the mean value of the spatial and temporal features acquired within a set time interval; performing data enhancement processing on the sample data; constructing a neural network model, and constructing the neural network model by adopting a convolutional neural network and a recurrent neural network; s3, training a neuralnetwork model by adopting the sample data after data enhancement in the step S3 to obtain a trained neural network model; and inputting the obtained data into the trained neural network model to obtain a forest fire early warning result. The method has the advantages that the end-to-end mountain fire prediction model is obtained, and a large amount of manual feature extraction and feature screening work is effectively avoided. | 1. A mountain fire early warning method based on deep learning is characterized by comprising the following steps: s1, collecting meteorological data, satellite data and human activity data of an observation area as sample data; s2, dividing the observation area into a plurality of grids with the same size according to longitude and latitude, wherein the numerical value in each grid represents the mean value of the space-time characteristics acquired in a set time interval; s3, performing data enhancement processing on the sample data; s4, constructing a neural network model, and constructing the neural network model by adopting a convolutional neural network and a cyclic neural network; s5, training the neural network model by adopting the sample data enhanced by the data in the step S3 to obtain the trained neural network model; and S6, inputting the acquired data into the trained neural network model, and acquiring the mountain fire early warning result. 2. The mountain fire early warning method based on deep learning of claim 1, wherein the specific method of step S1 is as follows: s11, collecting weather and satellite data of the area to be observed, and performing thermal coding on human activities of the area to be observed; s12, carrying out abnormal value processing, missing value processing and normalization processing on the collected data according to the physical significance of the collected data; and S13, correlating the data of different data sources through time and longitude and latitude, and adopting time domain neighbor matching with different time updating granularities in the correlation process. 3. The mountain fire early warning method based on deep learning according to claim 2, wherein the specific method of step S2 is as follows: s21, selecting space granularity according to the longitude and latitude of the area to be observed, and dividing the observation area; and S22, calculating the mean value of the characteristics of each time according to the divided intervals to obtain the rasterized data matrix of each time. 4. The mountain fire early warning method based on deep learning of claim 3, wherein the specific method of step S3 is as follows: and S1, the collected sample data comprises two categories of mountain fire and non-mountain fire, after the identification is carried out through the mountain fire history record, the sample data volume of the mountain fire is far smaller than that of the non-mountain fire, the sample data of the non-mountain fire is sampled in a down-sampling mode, and the sample data of the mountain fire is sampled in an up-sampling mode. 5. The forest fire early warning method based on deep learning according to claim 4, wherein the specific method of the step S4 is to obtain the rasterized data matrix according to the step S2, s41, selecting any point as an observation point in an observation area, selecting a grid data matrix of adjacent spaces at the same moment according to the value of the point at any moment, taking the grid data matrix as the input of the convolutional neural network, and extracting a spatial low-dimensional embedded vector of the convolutional neural network; and S42, selecting any point as an observation point in the observation area, selecting values at the same positions of several time points before the point according to the value of the point at any time, using the values as the input of the convolutional neural network, and extracting the time low-dimensional embedded vector. 6. The mountain fire early warning method based on deep learning of claim 5, wherein the specific method of step S5 is as follows: s51, inputting the sample data after data enhancement in the step S3 into a constructed neural network, obtaining a spatial low-dimensional embedding vector and a temporal low-dimensional embedding vector of each feature at any time of each observation point according to the method in the step S4, and respectively splicing the spatial low-dimensional embedding vector and the temporal low-dimensional embedding vector of each feature to obtain a spliced feature vector of the feature; s52, selecting all feature splicing feature vectors obtained at any time by any observation point, and performing low-order feature extraction on the splicing feature vectors of all features at the time to obtain low-order feature vectors; simultaneously, performing high-order feature extraction on the spliced feature vectors of all the features at the moment to obtain high-order feature vectors; s54, splicing the low-order feature vector and the high-order feature vector to obtain the feature vector of the observation point at the moment; and S55, inputting the feature vectors into a sigmod function, learning by adopting a cross entropy loss function, and traversing all observation points to obtain a trained neural network model.
CN109903505A | Forest fire monitoring system and method, and medium | The invention discloses a forest fire monitoring system, which is applied to an aircraft. The system comprises an image collector used for collecting image information and temperature information of atarget forest, an image processing device used for performing analysis according to the image information and the temperature information to obtain fire information of the target forest, and satellite communication equipment used for downloading the fire information to a ground command station so as to enable the ground command station to implement a corresponding disaster relief strategy according to the fire information. The image collector, the image processing device and the satellite communication equipment are installed on the aircraft to replace the situation that a fire observer monitors the fire change condition of the forest by manual observation, so that the interference caused by human factors of the fire observer is avoided; and a fire monitoring result of the forest is transmitted to the ground command station in real time through the satellite communication equipment, so that the real-time fire monitoring efficiency and accuracy of the forest are improved. Correspondingly, the invention further discloses a forest fire monitoring method and a medium, which also have the abovementioned beneficial effects. | 1. a kind of fire monitoring system, which is characterized in that be applied to aircraft, comprising: Image acquisition device, for acquiring the image information and temperature information of target forest； Image processing apparatus, for according to described image information and the temperature information, analysis to obtain the fire of the target forest Feelings information； Satellite communication equipment, for earth command station will to be reached under the fire behavior information, so that the earth command station is according to institute It states fire behavior information and implements corresponding disaster relief strategy. 2. monitoring system according to claim 1, which is characterized in that described image processing unit includes: Locator, for positioning the band of position that the target forest has fire behavior hidden danger according to described image information； Temperature processing device is preset for obtaining the temperature data of the band of position, and according to locating for the temperature data Temperature range range, analysis obtain the fire behavior information of the target forest. 3. monitoring system according to claim 2, which is characterized in that the locator includes: Pattern recognition device positions the target forest for the colouring information and/or luminance information according to described image information The band of position with fire behavior hidden danger. 4. monitoring system according to claim 1, which is characterized in that described image collector is double light photoelectric nacelles. 5. monitoring system according to claim 4, which is characterized in that the azimuthal viewing angle of double light photoelectric nacelles is 360 ° It is -20 °~110 ° with pitching visual angle. 6. according to claim 1 to monitoring system described in 5, which is characterized in that described image collector is arranged in the flight At the position of centre of gravity of device. 7. a kind of fire monitoring method, which is characterized in that be applied to aircraft, comprising: Acquire the image information and temperature information of target forest； According to described image information and the temperature information, analysis obtains the fire behavior information of the target forest； Earth command station will be reached under the fire behavior information, so that the earth command station is implemented accordingly according to the fire behavior information Disaster relief strategy. 8. the method according to the description of claim 7 is characterized in that described according to described image information and the temperature information, Analysis obtains the process of the fire behavior information of the target forest, comprising: According to described image information, the band of position that the target forest has fire behavior hidden danger is positioned； The temperature data of the band of position, and the preset temperature interval range according to locating for the temperature data are obtained, is analyzed Obtain the fire behavior information of the target forest. 9. according to the method described in claim 8, it is gloomy to position the target it is characterized in that, described according to described image information Woods has the process of the band of position of fire behavior hidden danger, comprising: According to the colouring information and/or luminance information of described image information, the position that the target forest has fire behavior hidden danger is positioned Set region. 10. a kind of computer readable storage medium, which is characterized in that be stored with computer on the computer readable storage medium Program realizes the fire monitoring method as described in any one of claim 7 to 9 when the computer program is executed by processor The step of.
CN110390790A | Grid forest fire prevention monitoring and early warning method and system | The invention provides a grid forest fire prevention monitoring and early warning method and system. The method comprises the following steps of acquiring forest monitoring data, wherein the monitoring data at least comprise video monitoring; and transmitting the monitoring data to a monitoring center, decoding the video monitoring by the monitoring center, after that, acquiring a corresponding geographic position of the video monitoring in an electronic map, and displaying the video monitoring at the corresponding geographic position, wherein the electronic map is a grid geographic information system. According to the scheme of the invention, the problems that fire information acquisition is not timely and the information amount is small in a traditional forest fire prevention mode are solved, the comprehensiveness and integrity of acquired fire information can be guaranteed, the fire location can be timely displayed and positioned, and the forest safety and sustainability can be guaranteed. | 1. a kind of gridding forest fire protection monitoring and pre-alarming method characterized by comprising Forest monitoring data are acquired, include at least video monitoring in the monitoring data； The monitoring data are transmitted to monitoring center, after monitoring center decodes the video monitoring, video monitoring is obtained and exists Corresponding geographical location in electronic map, and the video monitoring is shown in corresponding geographical location, wherein the electronic map For gridding GIS-Geographic Information System. 2. the method according to claim 1, wherein the monitoring data further include: pyrotechnics thermal imaging data, temperature Degree evidence and meteorological data. 3. the method according to claim 1, wherein before the acquisition forest monitoring data further include: Optical camera is installed, the optical camera includes power supply unit, positioning device and network transmission device. 4. the method according to claim 1, wherein being obtained after the monitoring center decodes the video monitoring Video monitoring corresponding geographical location in electronic map is taken, and shows that the video monitoring also wraps in corresponding geographical location It includes: The key frame in the video monitoring is obtained in real time, and it is special to detect the pyrotechnics that the key frame whether there is under forest background Sign； When detecting in key frame there are pyrotechnics feature and being determined as fire, then fire location is marked on the electronic map, and control Video monitoring camera processed, which is adjusted to fire, occurs position. 5. a kind of gridding forest fire protection monitoring and warning system characterized by comprising Acquisition module includes at least video monitoring in the monitoring data for acquiring forest monitoring data； Monitoring center module, for the monitoring data to be transmitted to monitoring center, monitoring center decodes the video monitoring Afterwards, video monitoring corresponding geographical location in electronic map is obtained, and shows the video monitoring in corresponding geographical location, Wherein, the electronic map is gridding GIS-Geographic Information System. 6. system according to claim 5, which is characterized in that the monitoring data further include: pyrotechnics thermal imaging data, temperature Degree evidence and meteorological data. 7. system according to claim 5, which is characterized in that before the acquisition forest monitoring data further include: Optical camera is installed, the optical camera includes power supply unit, positioning device and network transmission device. 8. system according to claim 5, which is characterized in that the monitoring center module includes: Detection unit, for obtaining the key frame in the video monitoring in real time, detect the key frame is under forest background No existing pyrotechnics feature； Marking unit, for when detect in key frame there are pyrotechnics feature and be determined as fire, then marking on the electronic map Fire location, and control video monitoring camera and adjust to fire and position occurs.
CN117690244A | Mountain fire monitoring and early warning method and device | The invention relates to a forest fire monitoring and early warning method and device, the method is applied to a data processing platform, the data processing platform is carried on an anchoring platform, and the anchoring platform is connected with a tethered airship platform; the method comprises the following steps: receiving forest fire monitoring data collected by a tethered airship platform in real time; the forest fire monitoring data comprises a monitoring image, meteorological data and positioning data; performing image processing on the monitoring image to obtain a target mountain fire area; predicting the forest fire spreading direction and speed corresponding to the target forest fire area according to the meteorological data and the positioning data; and determining a target early warning scheme for the power transmission line based on the target forest fire area, the meteorological data, the positioning data and the forest fire spreading direction and speed. The accuracy and reliability of mountain fire monitoring can be improved, the fire risk is reduced, and the reliability of power supply is maintained. | 1. The mountain fire monitoring and early warning method is characterized by being applied to a data processing platform, wherein the data processing platform is carried on an anchoring platform, and the anchoring platform is connected with a tethered airship platform; the method comprises the following steps:receiving mountain fire monitoring data acquired by the tethered airship platform in real time; the mountain fire monitoring data includes: monitoring images, weather data and positioning data;performing image processing on the monitoring image to obtain a target mountain fire area;predicting a mountain fire spreading direction and speed corresponding to the target mountain fire area according to the meteorological data and the positioning data;and determining a target early warning scheme for the power transmission line based on the target forest fire area, the meteorological data, the positioning data and the forest fire spreading direction and speed. 2. The method of claim 1, wherein the tethered airship platform real-time collected mountain fire monitoring data comprises:calibrating azimuth elements of a visible light sensor and an infrared light sensor on the tethered airship platform; wherein the azimuth element includes: focal length, distortion, position and pose;calibrating weather sensors on the tethered airship platform according to preset standard weather station data;Comparing the position data acquired by the Beidou positioning module on the tethered airship platform with a map, and calibrating the Beidou positioning module according to a comparison result;taking GPS time data as a reference, acquiring visible light images and infrared images by using calibrated visible light sensors and infrared light sensors, acquiring meteorological data by using calibrated meteorological sensors, and acquiring positioning data by using a calibrated Beidou positioning module; wherein the visible light image and the infrared image are used as the monitoring image;and unifying time coordinate systems of the monitoring image, the meteorological data and the positioning data through linear interpolation. 3. The method of claim 1, wherein the monitoring image comprises a visible light image; the image processing is carried out on the monitoring image to obtain a target mountain fire area, which comprises the following steps:identifying a first mountain fire area and a smoke area in the visible light image by utilizing a color segmentation technology and a texture analysis method;pixels with different brightness in the visible light image are distinguished by adopting a thresholding mode, so that a potential mountain fire area is obtained;performing target detection on the potential mountain fire area to obtain a second mountain fire area;And marking the first mountain fire area, the second mountain fire area and the smoke area on the visible light image as target mountain fire areas. 4. The method of claim 1, wherein the monitoring image comprises an infrared image; the image processing is carried out on the monitoring image to obtain a target mountain fire area, which comprises the following steps:extracting the temperature value of each pixel point from the infrared image;determining a high-temperature region higher than a preset temperature threshold from the infrared image according to the temperature value of each pixel point;the high temperature region is marked as a potential target mountain fire region in the infrared image. 5. The method of claim 1, wherein the monitoring image comprises a visible light image and an infrared image; the image processing is carried out on the monitoring image to obtain a target mountain fire area, which comprises the following steps:registering the visible light image and the infrared image under the same space-time coordinate system, and fusing the visible light image and the infrared image into a fused image;extracting a first image feature from the visible light image; the first image feature comprises: color features, texture features, and edge features;extracting a second image feature from the infrared image, the second image feature comprising: temperature distribution characteristics, hot spot characteristics, and radiation intensity characteristics;Detecting a third mountain fire area in the visible light image and a probability value thereof according to the first image characteristics;detecting a fourth mountain fire area and a probability value thereof in the infrared image according to the second image characteristics;analyzing the third mountain fire area and the probability value thereof and the fourth mountain fire area and the probability value thereof according to preset decision conditions, and determining a target mountain fire area and the probability value thereof;and marking the target mountain fire area and the probability value thereof on the fusion image. 6. The method of claim 1, wherein predicting a mountain fire propagation direction corresponding to the target mountain fire region based on the meteorological data and the positioning data comprises:calibrating the target mountain fire area on the monitoring image according to the positioning data;determining vegetation combustible types and terrains in a designated range around the target mountain fire area according to the positioning data;determining wind speed and wind direction and air temperature and humidity in a specified range around the target forest fire area according to the meteorological data;and predicting the mountain fire spreading direction and speed corresponding to the target mountain fire area according to the positioning data, the vegetation combustible type, the terrain, the wind speed and the wind direction and the air temperature and humidity. 7. The method of claim 1, wherein the determining a target early warning scheme for a transmission line based on the target mountain fire area, the meteorological data, the positioning data, and the mountain fire propagation direction and speed comprises:marking and displaying the target mountain fire area, the mountain fire spreading direction and speed and the pre-acquired data of the power transmission line on a geographic information system;and inputting the space distance between the target mountain fire area and the power transmission line, the mountain fire spreading direction and speed, the data of the power transmission line, the meteorological data and the positioning data into a preset weight model so as to evaluate the target risk level of the power transmission line affected by the mountain fire through the weight model and generate a target early warning scheme matched with the target risk level. 8. The method of claim 7, wherein the evaluating the target risk level of the transmission line affected by the forest fire by the weight model and generating a target early warning scheme matching the target risk level comprises:evaluating a target risk index of the power transmission line affected by mountain fire according to a preset risk index calculation formula through the weight model;Determining a target risk level corresponding to the target risk index according to a preset level range;and determining a target early warning scheme matched with the target risk level according to the early warning schemes corresponding to different risk levels. 9. The method of claim 1, wherein a tethered device box is provided on the mooring platform, the tethered device box being connected to a stationary wing of the tethered airship platform by a photoelectric composite cable to power a monitoring device in the tethered airship platform by the photoelectric composite cable; and a rotating shaft is arranged at the bottom of the mooring equipment box, and the mooring equipment box rotates along with the mooring airship platform through the rotating shaft. 10. The mountain fire monitoring and early warning device is characterized in that the device is arranged on a data processing platform, the data processing platform is carried on an anchoring platform, and the anchoring platform is connected with a tethered airship platform; the device comprises:the data receiving module is used for receiving mountain fire monitoring data acquired by the tethered airship platform in real time; the mountain fire monitoring data includes: monitoring images, weather data and positioning data;the image processing module is used for performing image processing on the monitoring image to obtain a target mountain fire area;The mountain fire prediction module is used for predicting the mountain fire spreading direction and speed corresponding to the target mountain fire area according to the meteorological data and the positioning data;and the mountain fire early warning module is used for determining a target early warning scheme aiming at the power transmission line based on the target mountain fire area, the meteorological data, the positioning data and the mountain fire spreading direction and speed. 11. The apparatus of claim 10, wherein in the data receiving module, the tethered airship platform real-time collected mountain fire monitoring data comprises:calibrating azimuth elements of a visible light sensor and an infrared light sensor on the tethered airship platform; wherein the azimuth element includes: focal length, distortion, position and pose;calibrating weather sensors on the tethered airship platform according to preset standard weather station data;comparing the position data acquired by the Beidou positioning module on the tethered airship platform with a map, and calibrating the Beidou positioning module according to a comparison result;taking GPS time data as a reference, acquiring visible light images and infrared images by using calibrated visible light sensors and infrared light sensors, acquiring meteorological data by using calibrated meteorological sensors, and acquiring positioning data by using a calibrated Beidou positioning module; wherein the visible light image and the infrared image are used as the monitoring image;And unifying time coordinate systems of the monitoring image, the meteorological data and the positioning data through linear interpolation. 12. The apparatus of claim 10, wherein the monitoring image comprises a visible light image; the image processing module is further configured to:identifying a first mountain fire area and a smoke area in the visible light image by utilizing a color segmentation technology and a texture analysis method;pixels with different brightness in the visible light image are distinguished by adopting a thresholding mode, so that a potential mountain fire area is obtained;performing target detection on the potential mountain fire area to obtain a second mountain fire area;and marking the first mountain fire area, the second mountain fire area and the smoke area on the visible light image as target mountain fire areas. 13. The apparatus of claim 10, wherein the monitoring image comprises an infrared image; the image processing module is further configured to:extracting the temperature value of each pixel point from the infrared image;determining a high-temperature region higher than a preset temperature threshold from the infrared image according to the temperature value of each pixel point;the high temperature region is marked as a potential target mountain fire region in the infrared image. 14. The apparatus of claim 10, wherein the monitoring image comprises a visible light image and an infrared image; the image processing module is further configured to:registering the visible light image and the infrared image under the same space-time coordinate system, and fusing the visible light image and the infrared image into a fused image;extracting a first image feature from the visible light image; the first image feature comprises: color features, texture features, and edge features;extracting a second image feature from the infrared image, the second image feature comprising: temperature distribution characteristics, hot spot characteristics, and radiation intensity characteristics;detecting a third mountain fire area in the visible light image and a probability value thereof according to the first image characteristics;detecting a fourth mountain fire area and a probability value thereof in the infrared image according to the second image characteristics;analyzing the third mountain fire area and the probability value thereof and the fourth mountain fire area and the probability value thereof according to preset decision conditions, and determining a target mountain fire area and the probability value thereof;and marking the target mountain fire area and the probability value thereof on the fusion image. 15. The apparatus of claim 10, wherein the mountain fire prediction module is further to:Calibrating the target mountain fire area on the monitoring image according to the positioning data;determining vegetation combustible types and terrains in a designated range around the target mountain fire area according to the positioning data;determining wind speed and wind direction and air temperature and humidity in a specified range around the target forest fire area according to the meteorological data;and predicting the mountain fire spreading direction and speed corresponding to the target mountain fire area according to the positioning data, the vegetation combustible type, the terrain, the wind speed and the wind direction and the air temperature and humidity. 16. The apparatus of claim 10, wherein the mountain fire early warning module is further to:marking and displaying the target mountain fire area, the mountain fire spreading direction and speed and the pre-acquired data of the power transmission line on a geographic information system;and inputting the space distance between the target mountain fire area and the power transmission line, the mountain fire spreading direction and speed, the data of the power transmission line, the meteorological data and the positioning data into a preset weight model so as to evaluate the target risk level of the power transmission line affected by the mountain fire through the weight model and generate a target early warning scheme matched with the target risk level. 17. The apparatus of claim 16, wherein the mountain fire early warning module is further configured to:evaluating a target risk index of the power transmission line affected by mountain fire according to a preset risk index calculation formula through the weight model;determining a target risk level corresponding to the target risk index according to a preset level range;and determining a target early warning scheme matched with the target risk level according to the early warning schemes corresponding to different risk levels. 18. The apparatus of claim 10, wherein a tethered device box is provided on the mooring platform, the tethered device box being connected to a stationary wing of the tethered airship platform by a photoelectric composite cable to power a monitoring device in the tethered airship platform by the photoelectric composite cable; and a rotating shaft is arranged at the bottom of the mooring equipment box, and the mooring equipment box rotates along with the mooring airship platform through the rotating shaft. .
KR101446947B1 | A DEVICE FOR SIGNALLING OUTBREAK OF FOREST FIRE USING A SHAPE MEMORY ALLOY | It is important to sense a forest fire outbreak at the beginning when a forest fire is extinguished. But, there are limitations for the generation of the forest fire to be informed at the beginning. Therefore, a device which informs people of a forest fire being generated at the beginning is urgently required. A forest fire outbreak notification device comprises; a color gas storage container (10) having a ceiling unit (15) which includes a penetration hole (111) and a gas spurt hole (51) formed on the circumference of the penetration hole (111); an operation device body (21); and a shape memory alloy spring (22) surrounded by the circumference of the operation device body (21). One end of the shape memory alloy spring (22) is fixated on the top of the operation device body (21), and the other end is fixated on the ceiling unit (15). The shape memory alloy spring (22) comprises; an operation device (20) in a state wherein a force which pushes up the operation device body to the upper side is applied as a swelling state; and a color gas sealing device sealed to the lower side of the ceiling unit to seal the penetration hole and the gas spurt hole, and includes a lower plate (31) in which a lifting force is applied by the shape memory alloy. | 1. A color gas storage container having a through hole and a ceiling portion having a gas spouting hole formed around the through hole;Actuator body; Wherein one end of the shape memory alloy spring is fixed to an upper portion of the actuator body and the other end of the shape memory alloy spring is fixed to the ceiling portion, The memory alloy spring is in an expanded state and is in a state in which a force for pushing up the actuator body upward is applied;Tightly coupled to one end of the upper body of the color gas storage container so that the through hole and the gas spouting hole can be hermetically sealed to the lower surface of the ceiling portion and a force for lifting up by the shape memory alloy is actuated A color gas sealing device including a lower plate;A fire generation notification device using a shape memory alloy that surrounds the operation device for spraying the color gas stored at the time of a fire without being affected by the surrounding environment, . 2. The method according to claim 1,Wherein the color gas sealing device is formed of a groove formed on the lower surface of the ceiling portion on the outer side of the gas spouting hole and a groove formed on the upper surface of the lower plate corresponding to the groove portion and a ring fixedly adhered to the groove portion of the lower plate. A fire alarm device using a shape memory alloy. 3. The method according to claim 1 or 2,Wherein the colored gas discharging mechanism comprises: a gas spouting hole formed in the ceiling portion; A fire alarm device using a shape memory alloy comprising a column extending from an upper body of a color gas storage container and a roof connected to the column to protect the operating device. 4. The method according to claim 1 or 2,Wherein the shape memory alloy is a nickel-titanium alloy. 5. The method of claim 4,Wherein the nickel-titanium alloy is a nitanol alloy having a transformation temperature at 50 캜 to 110 캜. 6. A forest fire detection system including a fire occurrence notification device using the shape memory alloy according to claim 1 or 2. .
CN215495301U | Forest fire monitoring and fire prediction system based on infrared thermal imaging | The utility model discloses a forest fire monitoring and fire behavior prediction system based on infrared thermal imaging, which comprises a supporting part, and an environmental element measurement sensor, a panoramic infrared thermal imaging sensing part, a microcomputer, an NB-IoT (Narrow Band Internet of Things) communication module, a Beidou positioning module and a solar power supply and power supply management circuit which are fixedly arranged on the supporting part, the panoramic infrared thermal imaging sensing part comprises a two-dimensional steering engine, an infrared thermal imaging sensor and two microcomputers, the two microcomputers communicate with each other, and a WeChat computer is connected with the two-dimensional steering engine and the infrared thermal imaging sensor; and the other WeChat computer is respectively connected with the NB-IoT communication module, the Beidou positioning module and the solar power supply and power supply management circuit. According to the utility model, the NB-IoT communicates with the server end, and the server end comprehensively analyzes the data of each site to realize the functions of data viewing of each site, fire alarm, fire situation thermodynamic diagram, fire prediction thermodynamic diagram, dangerous area planning and the like. | 1. The utility model provides a forest fire monitoring and condition of a fire prediction system based on infrared thermal imaging, its characterized in that includes supporting part and the environmental element measuring sensor of fixed mounting on the supporting part, panorama infrared thermal imaging sensing part, microcomputer, NB-IoT narrowband thing networking communication module, big dipper orientation module, solar energy power supply and power management circuit, wherein: the panoramic infrared thermal imaging sensing part comprises a two-dimensional steering engine, an infrared thermal imaging sensor and two microcomputers, wherein the two microcomputers are communicated with each other, one microcomputer is connected with the two-dimensional steering engine and the infrared thermal imaging sensor, and the other microcomputer is respectively connected with an NB-IoT narrowband Internet of things communication module, a Beidou positioning module and a solar power supply and power supply management circuit; the environment element measuring instrument comprises a meteorological multi-element louver box, a gas concentration multi-element louver box, a wind speed sensor, a wind direction sensor and a soil temperature and humidity sensor; the NB-IoT narrowband Internet of things communication module takes the satellite time of the Beidou positioning module as a reference, and the microcomputer controls the data packet to be sent to the cloud. . 2. The system according to claim 1, wherein the solar power supply and power management circuit comprises a polycrystalline silicon solar panel, a charging circuit, a power monitoring circuit, a lead-acid storage battery and a power circuit, the polycrystalline silicon solar panel collects energy, the lead-acid storage battery is charged through the charging circuit and the power monitoring circuit, the lead-acid storage battery supplies power to the whole system through the power circuit, and the power monitoring circuit is communicated with the microcomputer through I2C and reads and calculates battery voltage, current and power information. . 3. The system of claim 2, wherein the charging circuit is a maximum power point tracking switching power supply circuit. . 4. The system of claim 2, wherein the power monitoring circuit comprises an INA226 chip. . 5. The system as claimed in claim 1, wherein the meteorological multi-element louver, the gas concentration multi-element louver, the wind speed sensor, the wind direction sensor and the soil temperature and humidity sensor are all connected with a level conversion circuit, and the sensing data is transmitted with the microcomputer through the level conversion circuit. . 6. The system of claim 1, wherein the infrared thermal imaging sensor is a FLIR LEPTON2.5 sensor. . 7. The system of claim 1, wherein the support portion comprises a base, a base support angle, a vertical pole, a control box support structure, a control box, a solar panel support structure, a junction box support structure, an environmental sensor cross arm support angle, an environmental sensor cross arm, and an infrared thermal imaging mounting structure, wherein the base is mounted at a bottom end of the vertical pole at 90 degrees via the base support angle; a solar cell panel supporting structure is arranged on the vertical rod at 90 degrees and is arranged on one side of the vertical rod; the control box is arranged on the upright rod through a control box supporting structure; the junction box is arranged on the upright stanchion through the junction box supporting structure; the environmental sensor cross arm is arranged on two sides of the vertical rod through an environmental sensor cross arm supporting angle iron; the infrared thermal imaging mounting structure is mounted at the top of the vertical rod, and a panoramic infrared thermal imaging sensing part is arranged on the infrared thermal imaging mounting structure. . 8. The system of claim 7, wherein the two-dimensional steering engine comprises a direction steering engine mounting structure, a direction steering engine, a pitching steering engine mounting structure, a pitching steering engine and a circuit mounting bracket, wherein the direction steering engine is mounted on the infrared thermal imaging mounting structure through the direction steering engine mounting structure, the pitching steering engine is mounted on an output shaft of the direction steering engine through the pitching steering engine mounting structure, the infrared thermal imaging sensor, the microcomputer and the infrared thermal imaging sensor expansion circuit board are mounted on an output shaft of the pitching steering engine through the circuit mounting bracket, horizontal 360-degree rotation is achieved through the direction steering engine, and pitching angle control is achieved through the pitching steering engine. . 9. The system of claim 8, wherein the microcomputer generates two PWM waveforms to be output to the direction steering engine and the pitch steering engine, and the angles of the direction steering engine and the pitch steering engine are controlled by controlling the duty ratios of the two PWM waveforms. . 10. The system of claim 1, wherein the infrared thermal imaging sensor communicates with the microcomputer via RS232 protocol, and performs a flame scan every three minutes by default, and enters a fire emergency state when a flame is found, wherein the infrared thermal imaging sensor shortens the scan interval to 10 seconds.
CN120183110A | Overhead line corridor mountain fire monitoring and alarming device | The invention discloses an overhead line corridor mountain fire monitoring and alarming device which comprises a core control module, a temperature and humidity monitoring module, a wind direction monitoring module, a wind speed monitoring module, a flame monitoring module, a display module and a communication module, wherein the temperature and humidity monitoring module, the wind direction monitoring module, the wind speed monitoring module and the flame monitoring module are respectively used for monitoring the temperature and humidity, the wind direction, the wind speed and the fire point in an overhead line corridor environment in real time and transmitting monitoring results to the core control module in real time, and the display module and the communication module respectively display and transmit the monitoring results to a monitoring center terminal according to the control of the core control module. | 1. The mountain fire monitoring and alarming device for the overhead line corridor is characterized by comprising a core control module, a temperature and humidity monitoring module, a wind direction monitoring module, a wind speed monitoring module, a flame monitoring module, a display module and a communication module, wherein the temperature and humidity monitoring module, the wind direction monitoring module, the wind speed monitoring module and the flame monitoring module are respectively used for monitoring the temperature and humidity, the wind direction, the wind speed and the fire point in the overhead line corridor environment in real time, transmitting monitoring results to the core control module in real time, and the display module and the communication module respectively display and transmit the monitoring results to a monitoring center terminal according to the control of the core control module. 2. The overhead line corridor mountain fire monitoring and alarming device of claim 1, wherein the core control module is an STM32F103C8T6 single-chip microcomputer minimum system of an STM32 series. 3. The overhead line corridor mountain fire monitoring and alarming device of claim 1, wherein the temperature and humidity monitoring module is CJSLDHT digital temperature and humidity sensor module which is a temperature and humidity composite sensor with calibrated digital signal output and adopts simplified single-bus communication. 4. The overhead line corridor forest fire monitoring and alarming device of claim 2, wherein the wind direction monitoring module shell is made of polycarbonate composite materials and is connected with an analog-to-digital conversion serial port pin of the STM32F103C8T6 singlechip through a voltage dividing circuit so that the singlechip can process wind direction information. 5. The overhead line corridor mountain fire monitoring and alarming device of claim 2, wherein the wind speed monitoring module is connected with an analog-to-digital conversion serial port pin of the STM32F103C8T6 singlechip through a voltage dividing circuit so that the singlechip can process wind speed information. 6. The overhead line corridor mountain fire monitoring and alarming device of claim 2, wherein the flame monitoring module is a YL-38 flame sensor module, and the working voltage of the flame sensor module is 3.3V-5V, and the device can be directly powered through the core control module, so that the circuit connection of the device is facilitated. 7. The overhead line corridor mountain fire monitoring and alarming device according to claim 6, wherein the flame sensor module comprises two output modes, namely analog voltage output and digital switch quantity output, the analog voltage output mode is used for outputting temperature change in a detection range of the flame sensor through the analog voltage output, the temperature change in the detection range is obtained after analog-to-digital conversion, and in the digital switch quantity output mode, when flame is generated, an infrared receiving tube is conducted, so that voltage at two ends of the tube is reduced, the voltage is compared through a comparator, a low level is output, and when no flame is generated, a high level is output. 8. The overhead line corridor forest fire monitoring and alarming device of claim 7, wherein the device adopts a digital switching value output mode, and judges whether flame exists or not by collecting signals of 0 and 1 transmitted by a flame sensor through an STM32F103C8T6 singlechip, and provides data for forest fire alarming grade judgment. 9. The overhead line corridor mountain fire monitoring and alarming device of claim 1, wherein the display module is a 0.96 inch OLED screen, the working voltage of the display module is 3.3V, and the display module can be powered by 3.3V output by the core control module. 10. The overhead line corridor mountain fire monitoring and alarming device of claim 1, wherein the communication module is a SIM800C for GSM wireless communication, and the remote short message alarming function is realized through AT command control information transmission. .
CN117876902A | Forest fire identification method and device fusing light and thermal imaging, equipment and storage medium | The invention discloses a forest fire identification method and device fusing light and thermal imaging, equipment and a storage medium, and the method comprises the following steps: arranging a rotary holder on an unmanned plane, and arranging a visible light camera and a thermal imaging camera which are calibrated in advance on the rotary holder; acquiring a visible light image of the inspection area of the unmanned aerial vehicle by using a visible light camera, and acquiring an infrared thermal image of the inspection area by using a thermal imaging camera; respectively extracting a first image feature of the visible light image and a second image feature of the infrared thermal image, and carrying out feature fusion on the first image feature and the second image feature to obtain a fused image feature; identifying heat sources in the fused image features according to the trained neural network model to obtain abnormal heat sources; and judging whether a mountain fire appears in the inspection area according to the abnormal heat source to obtain a mountain fire identification result. The coverage, timeliness and accuracy of forest fire identification can be improved, and safe and stable operation of a power grid is guaranteed. | 1. The mountain fire identification method integrating light and thermal imaging is characterized by comprising the following steps of: setting a rotary tripod head on the unmanned aerial vehicle, and setting a pre-calibrated visible light camera and a pre-calibrated thermal imaging camera on the rotary tripod head; the visible light camera is used for obtaining a visible light image of a patrol area of the unmanned aerial vehicle, and the thermal imaging camera is used for obtaining an infrared thermal image of the patrol area; respectively extracting a first image feature of the visible light image and a second image feature of the infrared thermal image, and carrying out feature fusion on the first image feature and the second image feature to obtain a fused image feature; identifying the heat source in the fused image characteristics according to the trained neural network model to obtain an abnormal heat source; and judging whether mountain fire appears in the inspection area according to the abnormal heat source, and obtaining a mountain fire identification result. . 2. The method of claim 1, wherein the calibration operation of the thermal imaging camera comprises: respectively simulating low-temperature and high-temperature environments and normal-temperature environments, and respectively acquiring a low-temperature thermal image, a high-temperature thermal image and a normal-temperature thermal image by using the thermal imaging camera; calculating the low-temperature thermal image, the high-temperature thermal image and the normal-temperature thermal image for graying, and calculating an average gray value; calculating to obtain calibration parameters of the thermal imaging camera according to the average gray value and a preset parameter formula; and calibrating the thermal imaging camera according to the calibration parameters. . 3. The mountain fire identification method based on the fusion of light and thermal imaging according to claim 1, wherein the specific way of obtaining the visible light image of the inspection area of the unmanned aerial vehicle by using the visible light camera and obtaining the infrared thermal image of the inspection area by using the thermal imaging camera is as follows: dividing regional mountain area power grid arrangement, and determining a routing inspection route of the unmanned aerial vehicle; the unmanned aerial vehicle shoots the panoramic area of the inspection route by using the visible light camera according to a preset time interval to obtain a visible light image of the inspection area; and the unmanned aerial vehicle thermally images the inspection route by using the thermal imaging camera according to a preset time interval to obtain an infrared thermal image of the inspection area. . 4. The mountain fire identification method based on the fusion of light and heat imaging according to claim 3, wherein the specific mode of determining the inspection route of the unmanned aerial vehicle is as follows: acquiring a power grid distribution line based on a satellite map to obtain a power grid distribution map; and carrying out equal area division on the power grid distribution diagram, and determining the inspection route of the unmanned aerial vehicle. . 5. The mountain fire identification method based on fusion light and thermal imaging according to claim 1, wherein the specific way of extracting the first image feature of the visible light image and the second image feature of the infrared thermal image, and performing feature fusion on the first image feature and the second image feature to obtain the fusion image feature is as follows: extracting features of the visible light image by using a preset image feature extraction algorithm to obtain first image features; performing feature extraction on the infrared thermal image by using a preset image feature extraction algorithm to obtain a second image feature; and carrying out feature fusion on the first image feature and the second image feature by using a preset image feature fusion algorithm to obtain a fused image feature. . 6. The mountain fire identification method combining light and heat imaging according to claim 1, wherein after judging whether mountain fire occurs in the inspection area according to the abnormal heat source and obtaining a mountain fire identification result, the method further comprises: uploading the mountain fire identification result to a back-end platform to display, analyze and store the mountain fire identification result; and generating alarm information according to the mountain fire identification result. . 7. The mountain fire identification method based on fusion light and thermal imaging according to claim 1, wherein the specific mode of identifying the heat source in the fusion image feature according to the trained neural network model to obtain the abnormal heat source is as follows: inputting the fusion image characteristics into a trained neural network model, and identifying to obtain a plurality of corresponding heat sources; if the temperature of the heat source exceeds a preset temperature threshold and the area range of the heat source exceeds a preset area range threshold, the heat source is an abnormal heat source. . 8. A mountain fire identification device for fusion light and thermal imaging, which is applied to the mountain fire identification method for fusion light and thermal imaging according to any one of claims 1 to 7, and is characterized by comprising a camera setting module, an image acquisition module, a feature extraction and fusion module, a heat source identification module and a mountain fire judgment module, wherein the camera setting module, the image acquisition module, the feature extraction and fusion module, the heat source identification module and the mountain fire judgment module are sequentially connected; the camera setting module is used for setting a pre-calibrated visible light camera and a thermal imaging camera on the rotary cradle head; the image acquisition module is used for acquiring a visible light image of a patrol area of the unmanned aerial vehicle by using the visible light camera, and acquiring an infrared thermal image of the patrol area by using the thermal imaging camera; the feature extraction and fusion module is used for extracting a first image feature of the visible light image and a second image feature of the infrared thermal image respectively, and carrying out feature fusion on the first image feature and the second image feature to obtain a fusion image feature; the heat source identification module is used for identifying the heat source in the fused image characteristics according to the trained neural network model to obtain an abnormal heat source; and the mountain fire judging module is used for judging whether mountain fire occurs in the inspection area according to the abnormal heat source to obtain a mountain fire identification result. . 9. A computer device, comprising: a processor and a memory; the memory stores a computer program, the processor implementing the steps of the mountain fire identification method of fusion light and thermal imaging as claimed in any one of claims 1 to 7 when the computer program is executed. 10. A computer readable storage medium having stored thereon a computer program, wherein the computer program when executed by a processor implements the steps of a mountain fire identification method of fusion light and thermal imaging as claimed in any one of claims 1 to 7.
CN115965863A | Forest fire plaque and occurrence time extraction method based on GEE platform and VCT algorithm | The invention discloses a forest fire plaque and occurrence time extraction method based on a GEE platform and a VCT algorithm, and the method comprises the steps: employing a VCT algorithm result and all available Landsat images, and according to the standardized vegetation indexes NBRr, NDMIr and NDVIr and the calculated vegetation index difference values dNBRr, dNDMIr and dNDVIr, calculating the occurrence time of a forest fire plaque and the occurrence time of the forest fire plaque. By using the obtained decision tree rule, the specific occurrence time of forest interference can be quickly determined between the acquisition dates of two images in an ideal state, and the time can be further shortened under the condition that Landsat8 and Landsat9 data exist at the same time. A decision tree rule is used for further distinguishing fire interference and non-fire interference according to the vegetation index value closest to the image before and after the interference occurrence time, and in the processes, a large amount of training data does not need to be selected for different areas respectively; the images obtained in different areas and at different time can be judged by using the same decision tree rule, and compared with many existing methods, the method has better universality and keeps higher precision. | 1. A forest fire plaque and occurrence time extraction method based on a GEE platform and a VCT algorithm is characterized by comprising the following steps: s1, running a VCT algorithm in the GEE platform through a VCT code provided by the GEE platform, and obtaining a continuous forest mask and a forest interference patch mask in each year in a research area through the VCT algorithm for subsequent analysis; s2, performing forest fire interference analysis by using three vegetation spectral indexes, namely a normalized burning rate NBR, a normalized humidity difference index NDMI and a normalized vegetation index NDVI; s3, standardizing the three vegetation indexes through the continuous forest mask obtained in the S1, wherein the standardized three indexes are represented as NBRr, NDMIr and NDVIr; s4, further calculating three index difference values between two adjacent images based on the index values of all the images which can be obtained in the interference year, wherein the three index difference values are respectively expressed as dNBrr, dNDMIR and dNDDVIr; s5, constructing a decision tree aiming at the change of the standardized vegetation index in the remote sensing image time sequence in the interference year; s6, comparing the normalized index difference value images by using a decision tree rule, judging which two images the interference of the forest interference pixel specifically occurs between, thereby determining the specific time of the occurrence of the forest interference, and further judging the interference type by using the decision tree according to the vegetation index difference values of the two images before and after the interference time; s7, after the specific time range of forest interference occurrence in the interference year is determined, comparing the interference occurrence time range obtained by the decision tree rule with the real interference occurrence time to evaluate the time precision of forest interference occurrence time extraction; and S8, comparing the forest interference type of the fire or the non-fire and the real forest interference type of the fire or the non-fire obtained based on a decision tree rule of random point comparison, and evaluating the spatial precision of forest interference type extraction by constructing a confusion matrix to calculate the overall precision and the Kappa coefficient. . 2. The forest fire plaque and occurrence time extraction method based on the GEE platform and the VCT algorithm as claimed in claim 1, wherein: the NBR is applied to forest fire detection and fire severity analysis, the NDMI reflects changes of surface humidity before and after forest disturbance occurs, and the NDVI represents changes of surface vegetation coverage. . 3. The forest fire plaque and occurrence time extraction method based on the GEE platform and the VCT algorithm as claimed in claim 1, wherein: under the premise of not influencing the result, the values of the three vegetation indexes are expanded to be between 0 and 2000, and the calculation formula for calculating the three vegetation indexes by the Landsat OLI image is as follows: wherein, for Landsat OLI image data, ρ 5 Is the reflectivity of near infrared band, and the central wavelength is 0.86 μm, rho 7 Is short wave infrared 2 wave band reflectivity, and the central wavelength is 2.20 mu m; rho 6 Is short wave infrared 1 wave band reflectivity, and the central wavelength is 1.61 mu m; ρ is a unit of a gradient 4 The reflectance was in the red wavelength band, and the center wavelength was 0.66Mu.m.. . 4. The forest fire plaque and occurrence time extraction method based on the GEE platform and the VCT algorithm as claimed in claim 1, wherein: the formula used for the index normalization is as follows: I r ＝I i -I f wherein I r Is a normalized pixel index value; i is f The mean value of all continuous forest pixel index values in one image is obtained; I.CA i Is the pixel index value before normalization. . 5. The forest fire plaque and occurrence time extraction method based on the GEE platform and the VCT algorithm as claimed in claim 1, wherein: the index difference value is calculated as follows: dI＝Il atter -I former wherein dI is an index difference value calculated by two adjacent images; i is former The pixel index value in the earlier image of the two adjacent images is obtained; I.CA latter The index value of the pixel in the later image of the two images is obtained, if the pixel in a certain image is the condition that the cloud pixel is masked, the index difference value of the pixel is determined byAnd calculating the closest cloud-free pixel index value. . 6. The forest fire plaque and occurrence time extraction method based on the GEE platform and the VCT algorithm as claimed in claim 1, wherein: the decision tree rule comprises two sets of decision tree rules obtained by respectively carrying out decision tree analysis on sample pixels from the two images, and verifying the accuracy of forest interference time extraction and fire plaque extraction of the decision tree rules in the two regions respectively, wherein the decision tree rule comprises a first rule and a second rule, the first rule is used for judging the specific forest interference time of the pixels, and the second rule is used for judging whether the interference is fire interference or non-fire interference. . 7. The forest fire plaque and occurrence time extraction method based on the GEE platform and the VCT algorithm as claimed in claim 6, wherein: the calculation formula of the time accuracy TA is as follows: and N is the number of random points of which the real interference occurrence time is matched with the interference occurrence time obtained by the decision tree rule I, and N is the number of all random points. . 8. The forest fire plaque and occurrence time extraction method based on the GEE platform and the VCT algorithm as claimed in claim 6, wherein: overall accuracy P A And the Kappa coefficient is calculated as follows: wherein n is the number of random points of which the decision tree rule judgment result is in line with the real interference type; m is the number of random points whose judgment result is not in accordance with the true interference type, n fm Judging the number of random points interfered by the fire disaster by using a decision tree rule; n is fr The number of random points for which the true interference type is fire interference; n is a radical of an alkyl radical nm Judging the number of random points which are not interfered by fire disaster by using a decision tree rule; n is a radical of an alkyl radical nr The number of random points that are non-fire disturbances for the true disturbance type.
CN213339021U | Forestry fireproof early warning device based on Internet of Things | The forestry fireproof early warning device based on the internet of things comprises a device body, a bearing seat is fixedly installed at the bottom end in the device body, a rotating shaft is rotationally installed on the bearing seat, the upper end of the rotating shaft penetrates through the upper end of the device body and extends to the outside, and a connecting shaft is fixedly installed at the top end of the rotating shaft. A fixing seat is fixedly mounted at the top end of the connecting shaft, a speed increaser is fixedly mounted at the top end of the fixing seat, an auxiliary rotating shaft is rotationally mounted at the driving end of the speed increaser, rotating blades are rotationally mounted at the top end of the auxiliary rotating shaft, a controller is fixedly mounted at the left end in the device body, and a detector is fixedly mounted at the right end; according to the forestry fire prevention early warning device based on the internet of things, a traditional mechanical structure is replaced by wind power through the rotating impeller and the speed increaser, so that the rotating shafts are rotated to adjust the detection angle of the detection probe, multiple functions are achieved, traditional detection is met, waste is reduced, and the fire rate of the forestry fire prevention early warning device is reduced. | 1. The utility model provides a forestry fire prevention early warning device based on thing networking, includes device body (1), its characterized in that: the device is characterized in that a bearing seat (11) is fixedly mounted at the inner bottom end of the device body (1), a rotating shaft (9) is mounted on the bearing seat (11) in a rotating mode, the upper end of the rotating shaft (9) runs through the upper end of the device body (1) and extends to the outside, a connecting shaft (8) is mounted at the top end of the rotating shaft (9), a fixing seat (17) is fixedly mounted at the top end of the connecting shaft (8), a speed increaser (16) is fixedly mounted at the top end of the fixing seat (17), an auxiliary rotating shaft (7) is mounted at the driving end of the speed increaser (16) in a rotating mode, rotating blades (6) are mounted at the top end of the auxiliary rotating shaft (7), a controller (15) is fixedly mounted at the. 2. The forestry fire prevention early warning device based on the internet of things as claimed in claim 1, wherein: the wind driven generator is characterized in that wind rods (14) are fixedly connected to two ends of the connecting shaft (8), wind driven rotating wheels (5) are fixedly mounted at two ends of each wind rod (14), and the wind driven rotating wheels are electrically connected with the detectors (10). 3. The forestry fire prevention early warning device based on the internet of things as claimed in claim 1, wherein: axis of rotation (9) outer wall is located the fixed cover in outer end of device body (1) is equipped with fixed cover (4), the equal fixed mounting in outer wall both ends of fixed cover (4) has electric telescopic handle (3), the equal fixed mounting in top of electric telescopic handle (3) has infrared probe (2), and with detector (10) electric connection. 4. The forestry fire prevention early warning device based on the internet of things as claimed in claim 1, wherein: the device is characterized in that a pointed cone (12) is fixedly mounted at the lower end of the device body (1), and mounting plates (13) are fixedly mounted on the outer walls of the two ends of the device body (1). 5. The forestry fire prevention early warning device based on the internet of things as claimed in claim 1, wherein: the detector (10) comprises a temperature sensor and a photoelectric sensor, and is electrically connected with the controller (15).
CN110347103A | Village security monitoring system based on computer control | The invention provides a village security monitoring system based on computer control. By utilization of a computer, a vibration sensor, a signal processing circuit, a solar cell panel, a rectifying and voltage-stabilizing circuit, a storage battery, a temperature sensor, a humidity sensor, an image acquisition module, an image processing module, a wireless transmission unit, a monitoring end, analarm unit, a display unit and a storage unit, the life safety of villagers and tourists and the ecology of the village are not damaged; in combination with the technologies of sensor, wireless communication and the like, real-time detection, precise recording and remote monitoring on the vibration signal of a mountain slope, a temperature signal of a forest, a soil humidity signal of the forest and the image information of a village road are realized; and the village security monitoring system based on computer control in the invention has the advantages of being simple in structure, good inuniversity, high in integration level, low in cost, good in real-time property, high in detection precision, easy to maintain, high in intellectualization, good in expandability and the like. | 1. a kind of village safety monitoring system based on computer control, which is characterized in that the village based on computer controlVillage safety monitoring system includes computer (1), vibrating sensor (2), signal processing circuit (3), solar panel (4), wholeFlow voltage regulator circuit (5), battery (6), temperature sensor (7), humidity sensor (8), image capture module (9), image procossingModule (10), wireless transmission unit (11), monitoring side (12), alarm unit (13), display unit (14) and storage unit(15)； Wherein, the output end of the vibrating sensor (2) is connect with the input terminal of the signal processing circuit (3), the sunCan solar panel (4) output end connect with the input terminal of the regulator rectifier circuit (5), the regulator rectifier circuit (5) it is defeatedOutlet is connect with the input terminal of the battery (6), the output end and described image processing module of described image acquisition module (9)(10) input terminal connection, the output end of the signal processing circuit (3), the output end of the battery (6), the temperature passThe output end of the output end of sensor (7), the output end of the humidity sensor (8) and described image processing module (10) withThe input terminal of the computer (1) connects, the input terminal of the alarm unit (13), the display unit (14) input terminal withAnd the input terminal of the storage unit (15) is connect with the output end of the computer (1), the computer (1) passes through describedWireless transmission unit (11) and the monitoring side (12) are wirelessly connected； Wherein, the vibrating sensor (2) is set in village in the soil of hillside, and the vibrating sensor (2) is for acquiring mountainThe vibration signal on slope, the temperature sensor (7) are set in village in forest, and the temperature sensor (7) is gloomy for acquiringThe temperature signal of woods, the humidity sensor (8) are set in village in the soil of forest, and the humidity sensor (8) is used forThe humidity signal of forest is acquired, described image acquisition module (9) is set on the road in village, for acquiring village roadThe image information on road, and acquired image information is transmitted to described image processing module (10). . 2. the village safety monitoring system according to claim 1 based on computer control, which is characterized in that the vibrationSensor (2) is set in village in the soil of hillside, and the vibrating sensor (2) is used to acquire the vibration signal on hillside, and willThe vibration signal of acquisition is transmitted to the signal processing circuit (3), and the signal processing circuit (3) is to the vibration signal receivedSignal amplification and signal filtering processing are successively carried out, and signal is transmitted to the computer (1) by treated. . 3. the village safety monitoring system according to claim 1 based on computer control, which is characterized in that described imageAcquisition module (9) is set on the road in village, is believed for acquiring the image information of village road, and by acquired imageBreath is transmitted to described image processing module (10), and described image processing module successively carries out image drop to the image information receivedIt makes an uproar, the processing of image enhancement and image sharpening, and image information is transmitted to the computer (1) by treated. . 4. the village safety monitoring system in -3 based on computer control described in any claim according to claim 1,It is characterized in that, is stored with default vibration threshold, preset temperature threshold and default humidity threshold in the computer (1)；It is describedThe vibration signal received is converted to corresponding vibration values by computer (1), and the computer (1) is single by the wireless transmissionVibration values are transmitted to the monitoring side (12) by first (11), and vibration values are transmitted to the display unit by the computer (1)(14) it is shown, vibration values are transmitted to the storage unit (15) and stored by the computer (1), the computer(1) vibration values are compared with default vibration threshold, if vibration values are greater than or equal to default vibration threshold, the computer(1) it controls the alarm unit (13) and issues landslide early-warning information；The computer (1) turns the temperature signal receivedIt is changed to corresponding temperature value, the moisture signal received is converted to corresponding humidity value, the computer by the computer (1)(1) temperature value and humidity value are transmitted to the monitoring side (12) by the wireless transmission unit (11), the computer (1)Temperature value and humidity value are transmitted to the display unit (14) to show, the computer (1) is by temperature value and humidity valueIt is transmitted to the storage unit (15) to be stored, temperature value is compared with preset temperature threshold, incites somebody to action by the computer (1)Humidity value is compared with default humidity threshold, if temperature value is greater than or equal to preset temperature threshold and humidity value is less than or equal toDefault humidity threshold, then the computer (1) controls the alarm unit (13) and issues Forest Fire Alarm information；The calculatingThe image information received is transmitted to the monitoring side (12), the calculating by the wireless transmission unit (11) by machine (1)The image information received is transmitted to the display unit (14) and shown by machine (1), and the computer (1) is by what is receivedImage information is transmitted to the storage unit (15) and is stored. . 5. the village safety monitoring system according to claim 2 based on computer control, which is characterized in that the vibrationSensor (2) is set in village in the soil of hillside, and the vibrating sensor (2) is used to acquire the vibration signal on hillside, will be adoptedThe vibration signal of collection is converted to voltage signal V0, and voltage signal V0 is transmitted to the signal processing circuit (3), and V1 is to pass throughThe signal processing circuit (3) treated voltage signal, the signal processing circuit (3) includes signal amplification unit and signalThe output end of filter unit, the vibrating sensor (2) is connect with the input terminal of the signal amplification unit, the signal amplificationThe output end of unit is connect with the input terminal of the signal filter unit, the output end of the signal filter unit and the calculatingThe port ADC of machine (1) connects. . 6. the village safety monitoring system according to claim 5 based on computer control, which is characterized in that the signalAmplifying unit includes integrated transporting discharging A1-A4 and resistance R1-R14； Wherein, the output end of the vibrating sensor (2) respectively with the non-inverting input terminal of integrated transporting discharging A3, integrated transporting discharging A2 it is sameThe non-inverting input terminal connection of phase input terminal, integrated transporting discharging A1, one end ground connection of resistance R1, the other end and integrated transporting discharging of resistance R1The inverting input terminal of A1 connects, and the other end of resistance R1 is also connect with one end of resistance R2, the other end of resistance R2 and integrated fortuneThe output end connection of A1 is put, one end of resistance R3 is connect with the output end of integrated transporting discharging A1, the other end and resistance R11 of resistance R3One end connection, one end ground connection of resistance R4, the other end of resistance R4 connect with the inverting input terminal of integrated transporting discharging A2, resistance R4The other end also connect with one end of resistance R5, the other end of resistance R5 is connect with the output end of integrated transporting discharging A2, resistance R5'sThe other end is also connect with one end of resistance R6, and the other end of resistance R6 is connect with one end of resistance R10, and the other end of resistance R6 is alsoIt is connect with one end of resistance R11, one end ground connection of resistance R7, the other end of resistance R7 and the inverting input terminal of integrated transporting discharging A3 connectEi is met, the other end of resistance R7 is also connect with one end of resistance R8, and the other end of resistance R8 and the output end of integrated transporting discharging A3 connectIt connects, the other end of resistance R8 is also connect with one end of resistance R9, and the other end of resistance R9 is connect with one end of resistance R10, resistanceThe other end of R10 is connect with the non-inverting input terminal of integrated transporting discharging A4, the reverse inter-input-ing ending grounding of integrated transporting discharging A4, resistance R11'sThe other end is connect with the output end of integrated transporting discharging A4, one end ground connection of resistance R12, the other end of resistance R12 and the one of resistance R13End connection, the other end of resistance R13 connect with the output end of integrated transporting discharging A4, and one end of resistance R14 is defeated with integrated transporting discharging A4'sOutlet connection, the other end of resistance R14 are connect with the input terminal of the signal filter unit. . 7. the village safety monitoring system according to claim 6 based on computer control, which is characterized in that the signalFilter unit includes resistance R15-R21, capacitor C6-C7 and integrated transporting discharging A5-A7； Wherein, the output end of the signal amplification unit is connect with one end of resistance R15, the other end and resistance R17 of resistance R15One end it is in parallel after connect with the non-inverting input terminal of integrated transporting discharging A5, the other end of resistance R17 and the output end of integrated transporting discharging A5Connection, one end ground connection of resistance R16, the non-inverting input terminal after the other end of resistance R16 is in parallel with resistance R21 with integrated transporting discharging A5Connection, the other end of resistance R21 connect with the output end of integrated transporting discharging A5, and the other end of resistance R17 is defeated with integrated transporting discharging A5'sConnect after outlet is in parallel with one end of resistance R18, after the other end of resistance R18 is in parallel with one end of capacitor C1 with integrated transporting discharging A6Inverting input terminal connection, the other end of capacitor C1 connect with after the parallel connection of the output end of integrated transporting discharging A6 with one end of resistance R19,The non-inverting input terminal of integrated transporting discharging A6 is grounded, with integrated transporting discharging A7's after the other end of resistance R19 is in parallel with one end of capacitor C2Inverting input terminal connection, the non-inverting input terminal ground connection of integrated transporting discharging A7, the other end of capacitor C2 and the output end of integrated transporting discharging A7Connection, one end of resistance R20 are connect with the inverting input terminal of integrated transporting discharging A5, and the other end of resistance R20 is with integrated transporting discharging A7'sOutput end connection, one end of resistance R21 are connect with the non-inverting input terminal of integrated transporting discharging A5, the other end of resistance R21 and integrated fortuneThe output end connection of A6 is put, the output end of integrated transporting discharging A7 is connect with the port ADC of the computer (1), the signal filteringUnit will treated voltage signal V1 the is transmitted to computer (1) the port ADC. . 8. the village safety monitoring system according to claim 1 based on computer control, which is characterized in that the vibrationDynamic sensor (2) are 3-axis acceleration sensor, and the temperature sensor (7) is double-metal sheet type temperature sensor, described wetSpending sensor (8) is resistance-type lithium chloride hygrometer, and described image acquisition module (9) is ccd image sensor. . 9. the village safety monitoring system according to claim 1 based on computer control, which is characterized in that the monitoringHolding (12) is the portable mobile communication equipment of staff, and the mobile communication equipment is mobile phone, tablet computer or notesThis computer. . 10. the village safety monitoring system according to claim 1 based on computer control, which is characterized in that the meterCalculation machine (1) includes a 8-bit microprocessor Atmega128, and the display unit (14) is LCD display unit, the wireless transmissionUnit (11) is a WiFi module.
CN206075464U | Intelligence forest fire prevention early warning system | The utility model discloses an intelligence forest fire prevention early warning system, include and lay the temperature and humidity sensor who is used for measuring the temperature and humidity sensor of the inside humiture of forest and is used for measuring forest soil top layer humiture according to setting for the distance in the forest, the zigbee module is with zigbee wireless LAN looks wireless connection, zigbee wireless LAN connects with mobile communication network, mobile communication network is connected among the wireless communication network control center humiture data that the storage has forest fire in history with wireless communication network control center or the mobile communication equipment that patrols the mountain administrator. Avoided prior art's rate of accuracy to hang down, needed a large amount of manpower, material resources, the financial resources of ground cost position dense great error, the problem with high costs of appearing of rugged or forest because of the topography relief often of verifing, patrol that the area is little, the field of vision is narrow, confirm to catch fire. | 1. a kind of intelligent forest is prevented fires early warning system, it is characterised in that lay for measuring according to setpoint distance in being included in forest The Temperature Humidity Sensor of humiture and the Temperature Humidity Sensor for measuring forest soil top layer humiture inside forest, for surveying The Temperature Humidity Sensor of humiture and same for measuring the Temperature Humidity Sensor of forest soil top layer humiture inside amount forest Zigbee module is connected, and the Zigbee module mutually wirelessly connects with Zigbee WLANs, the Zigbee is wireless office Domain net connects with mobile communication network, and the mobile communication network is with wireless communication networks control centre or patrols the shifting of mountain manager Dynamic communication device is connected, and the control system based on Zigbee, the channel radio are provided with the Zigbee WLANs Be stored with the news network control center the warm and humid degrees of data of historical forest fire. 2. intelligent forest according to claim 1 is prevented fires early warning system, it is characterised in that arrange in the forest eminence Solar photovoltaic powered system, for for measuring the Temperature Humidity Sensor of humiture inside forest, for measuring sylvogenic soil The Temperature Humidity Sensor of earth top layer humiture and powered based on the control system of Zigbee, concrete power supply mode is photovoltaic Electric power system electricity on daytime can for whole system using and be stored in accumulator, evening again from accumulator discharge electric energy supply Whole system is used. 3. intelligent forest according to claim 2 is prevented fires early warning system, it is characterised in that during the forest eminence is forest The top on the hills in the top of trees or forest. 4. intelligent forest according to claim 1 is prevented fires early warning system, it is characterised in that the mobile communication network is 2G Network, 3G network, 4G networks or GPRS network. 5. intelligent forest according to claim 1 is prevented fires early warning system, it is characterised in that it is described in forest according to setting Distance is laid for measuring the Temperature Humidity Sensor 1,2 of humiture inside forest and for measuring forest soil top layer humiture The setpoint distance of Temperature Humidity Sensor 3 is the lateral separation inside forest and the longitudinally spaced spacer for being 50-100 rice From.
CN118840842A | Power transmission line forest fire risk early warning method considering human fire behavior | The invention relates to a power transmission line forest fire risk early warning method considering a human fire behavior. The method comprises the following steps: dividing an early warning area into a plurality of grids according to a preset size; respectively calculating a forest fire meteorological risk grade, a forest fire combustible risk grade and a fire source point risk grade of each grid; and for any tower pole in the power transmission line, calculating the forest fire risk grade of the tower pole by integrating the forest fire meteorological risk grade, the forest fire combustible material risk grade and the fire source point risk grade of all the grids in the fixed range of the tower pole, and evaluating the forest fire risk in the fixed range of the tower pole through the forest fire risk grade. | 1. The power transmission line forest fire risk early warning method considering human fire behavior is characterized by comprising the following steps of:Dividing the early warning area into a plurality of grids according to a preset size;collecting meteorological conditions of each grid, and judging mountain fire meteorological risk level of each grid based on the meteorological conditions of each grid;Collecting the combustible content in each grid, and judging the mountain fire combustible risk level of each grid according to the combustible content in each grid;Collecting historical artificial fire records in an early warning area, performing cluster analysis on the historical artificial fire records, dividing the early warning area into multiple fire areas according to a clustering result, calculating out-of-control fire average values and out-of-control fire rates of the various fire areas, and judging fire source point risk levels of each grid based on the out-of-control fire average values and the out-of-control fire rates of the various fire areas;For any tower pole in the power transmission line, the mountain fire weather risk level, the mountain fire combustible risk level and the fire source point risk level of all grids in the fixed range are synthesized, the mountain fire risk level of the tower pole is calculated, and the risk of mountain fire occurrence in the fixed range of the tower pole is evaluated through the mountain fire risk level. 2. The method for early warning mountain fire risk of power transmission line in consideration of fire behavior of human according to claim 1, wherein the meteorological conditions of each grid comprise:wind speed of forty-four times of the future, air temperature of forty-four times of the future, relative humidity of forty-four times of the future, precipitation of the future, snow depth of the future and continuous non-precipitation days of the future are cut off. 3. The power transmission line mountain fire risk early warning method considering human fire behavior according to claim 2, wherein the step of determining the mountain fire weather risk level of the grid is:constructing a mountain fire risk meteorological index as shown in the following formula: wherein: iVrepresents a wind speed index; iTrepresents a temperature index; Indicating a relative humidity index; iMrepresents a continuous no precipitation daily index; lambda1is a wind speed weight coefficient; lambda2is a temperature weight coefficient; lambda3is the relative humidity weight coefficient; lambda4is a continuous non-precipitation daily weight coefficient; cr represents a precipitation correction factor; cs represents a snowfall correction coefficient;Presetting a plurality of adjacent mountain fire risk weather index value intervals according to the sequence from small to large, wherein each value interval represents a mountain fire risk weather grade, and judging the mountain fire risk weather grade of the grid according to the value interval in which the mountain fire risk weather index of the grid falls. 4. The power transmission line forest fire risk early warning method considering human fire behavior according to claim 1, wherein the step of determining the forest fire combustible risk level of the grid is:analyzing and collecting the combustible material load of grids in which fire is historically happened in the early warning area and the combustible material load of other grids;And sorting all grids with fire disasters in history according to the combustible material load from large to small to obtain a combustible material load set, equally dividing the combustible material load set into a plurality of subsets, taking out the minimum value in each subset, constructing a plurality of intervals according to the size sequence, wherein each interval represents a mountain fire combustible material risk level, and judging the mountain fire combustible material risk level of the grid according to the position of the section where the combustible material load of the grid falls. 5. The power transmission line mountain fire risk early warning method considering human fire behavior according to claim 1, wherein the historical manual fire record is specifically fire point investigation overall data statistics of mountain fire warning of each section of the power transmission line, and comprises fire point generation but no fire occurrence case statistics and fire occurrence case statistics. 6. The power transmission line mountain fire risk early warning method considering human fire behavior according to claim 1, wherein the clustering analysis of the historical artificial fire records is specifically based on the historical fire point longitude and latitude data in the historical artificial fire records, and the clustering of the historical artificial fire records is performed by using a K-means clustering algorithm, and the specific steps are as follows:Constructing a fire longitude and latitude data sample set X= { X1,X2,X3,...,Xn}, wherein n represents the total number of grids, dividing the fire longitude and latitude data sample set into K cluster types, and randomly selecting K points C= { C1,C2,C3,...,CK} in the fire longitude and latitude data sample set as the clustering center of each cluster type;calculating the distance between each sample in the fire point longitude and latitude data sample set X and each clustering center, and distributing the samples to clusters where the closest clustering centers are located, wherein the calculation formula of the distance between the samples and the clustering centers is shown as follows: Wherein: dis (Xi,Cj) represents an example of sample Xito cluster center Cj; xitrepresents the t attribute of the i-th sample; cjtrepresents the t attribute of the j-th cluster center; e represents the total number of attributes;The new cluster class after the sample classification is finished is marked as Q= { Q1,Q2,Q3,...,QK}, and the average value of the samples in each cluster is calculated as a new cluster center, wherein the specific formula is as follows: Wherein: clrepresents the cluster center of the first new cluster class; the ¦ql¦ represents the total number of samples of the first new cluster class; yidenotes the ith sample in the ith new cluster class;The sum of squares of the errors for all samples is calculated as follows: Wherein: elrepresents the sum of the squares of the errors for all samples; ulrepresents the average of all samples in cluster Ql;And (3) recalculating the distance between each sample and each cluster center, distributing the samples to the cluster where the cluster center closest to the cluster center is located, calculating the error of the error square sum of all samples and the error square sum of all samples in the last iteration after calculating the cluster center of each new cluster, obtaining a clustering result after clustering if the error is smaller than a preset threshold value, and repeating the steps until the error square sum error is smaller than the threshold value if the error is larger than the preset threshold value. 7. The power transmission line mountain fire risk early warning method considering human fire behavior according to claim 6, wherein the specific steps of dividing the early warning area into multiple fire areas according to the clustering result are as follows:For each cluster, dividing a minimum area region formed by grids corresponding to longitude and latitude positions in an early warning region into fire areas according to fire point longitude and latitude data of all samples in the clusters;after the fire areas corresponding to all clusters are divided, dividing the rest grids in the early warning area into fire areas of one type, and finally obtaining the fire areas of K+1 types. 8. The power transmission line mountain fire risk early warning method considering human fire behavior according to claim 1, wherein the calculation steps of the out-of-control fire mean value and the out-of-control fire rate of each type of fire area are as follows:Collecting the number Nfof fire point monitoring records and the number Nwof fire records in each type of fire area;the calculation formula of the uncontrolled fire mean value FA of the fire area is as follows: wherein: siis the area of the i-th fire area;The calculation formula of the fire loss control rate FK of the fire using area is as follows: . 9. The power transmission line mountain fire risk early warning method considering human fire behavior according to claim 1, wherein the step of judging the fire source point risk level of the grid is as follows:And sorting according to the out-of-control fire average values and the out-of-control fire rate of various fire using areas from large to small, wherein the out-of-control fire average values are used as priority indexes in sorting, if the out-of-control fire average values of the two fire using areas are equal, the out-of-control fire rate of the two fire using areas is compared, after sorting is finished, each fire using area represents a fire source point risk level, and the fire source point risk levels of all grids in the fire using areas are equal to the fire using areas. 10. The power transmission line mountain fire risk early warning method considering human fire behavior according to claim 1, wherein the step of determining the mountain fire risk level of the tower pole is as follows:And extracting the highest mountain fire weather risk level, the highest mountain fire combustible risk level and the highest fire source point risk level in all grids in the fixed range of the tower pole, and selecting the minimum level as the mountain fire risk level of the tower pole. .
CN222071317U | Forest fire prevention early warning device | The utility model relates to the field of fire prevention early warning, in particular to a forest fire prevention early warning device which comprises a bottom column, an electric push rod is arranged in the bottom column and is in sliding connection with a movable rod, the shaft end of the electric push rod is fixedly connected with one end of the movable rod, and an installation box is fixedly installed at the other end of the movable rod. A smoke sensor is arranged in the mounting box, and an infrared monitoring head is arranged at the top of the mounting box; wherein a driving assembly used for driving the infrared monitoring head to rotate is arranged in the mounting box, a plurality of air inlets are formed in the periphery of the mounting box, filter covers are fixedly mounted at the positions, located at the air inlets, of the mounting box, and the filter covers are detachably connected with filter plates through clamping assemblies; and the height of the infrared monitoring head is changed through the electric push rod, so that early warning of a fire in multiple ranges is facilitated, the infrared monitoring head is matched with the smoke sensor to better prevent the fire, and the filter plate can be quickly replaced through the clamping assembly. | 1. Forest fire prevention early warning device, including sill pillar (1), its characterized in that: an electric push rod (2) is arranged in the bottom column (1) and is connected with a movable rod (3) in a sliding manner, the shaft end of the electric push rod (2) is fixedly connected with one end of the movable rod (3), the other end of the movable rod (3) is fixedly provided with a mounting box (4), a smoke sensor (5) is arranged in the mounting box (4), and an infrared monitoring head (6) is arranged at the top of the mounting box;wherein, be equipped with in install bin (4) and be used for the drive infrared control head (6) pivoted drive assembly (7), the periphery of install bin (4) is equipped with a plurality of air intakes (41), and its being located air intake (41) department fixed mounting has filter mantle (42), filter mantle (42) can dismantle through joint subassembly (8) and be connected with filter plate (9). 2. The forest fire prevention early warning device of claim 1, wherein: the end part of the bottom column (1) is fixedly provided with a storage battery box (11) for placing a storage battery, a protection plate (12) is fixedly arranged above the infrared monitoring head (6) on the side surface of the installation box (4), and a solar panel (13) electrically connected with the storage battery box (11) is arranged at the top of the protection plate (12). 3. The forest fire prevention early warning device according to claim 2, wherein: the driving assembly (7) comprises a motor (71), a detection cavity (44) and a mounting cavity (45) are formed in the mounting box (4) through a partition plate (43), the motor (71) is fixedly installed in the mounting cavity (45) and is rotationally connected with a round rod (72) at a center point, the top of the round rod (72) is fixedly installed with the infrared monitoring head (6), and the smoke sensor (5) is fixedly installed in the detection cavity (44). 4. A forest fire warning device according to claim 3, characterised in that: the shaft end of the motor (71) is fixedly provided with a worm (73), one end of the round rod (72) is fixedly provided with a worm wheel (74), and the worm (73) and the worm wheel (74) are meshed for rotation. 5. The forest fire prevention early warning device of claim 1, wherein: the clamping assembly (8) comprises unlocking blocks (81) which are slidably connected to two sides of the filter cover (42), the filter plate (9) is slidably connected with the filter cover (42), clamping grooves (82) are formed in the sides of the filter plate, protruding portions (83) are arranged at the bottoms of the unlocking blocks (81), and the protruding portions (83) can be inserted into the clamping grooves (82). 6. The forest fire prevention early warning device of claim 5, wherein: the back fixed mounting of filter mantle (42) has supporting part (84), the both ends fixed mounting of supporting part (84) side has guide bar (85), the side of unblock piece (81) is equipped with guide slot (86), guide bar (85) sliding connection in guide slot (86), the peripheral cover of guide bar (85) is equipped with spring (87), the other end of spring (87) with the side of unblock piece (81) is inconsistent. .
CN213399908U | Intelligent warning device for forest fire prevention | The utility model discloses an intelligent warning device for forest fire prevention, which comprises a loop bar, the bottom of the loop bar is provided with a support positioning assembly, the inner side of the loop bar is movably inserted with an extension rod, a transmission lifting assembly is arranged between the extension rod and the loop bar, and the top of the extension rod is fixedly provided with a protective shell. And a vertical plate is fixedly mounted in the protective shell. According to the intelligent warning device for forest fire prevention, the smoke concentration and the temperature in a forest can be detected in real time through the smoke measuring instrument and the temperature measuring instrument, and when the smoke concentration and the temperature exceed set warning values, the alarm can be started in a linkage mode to give an alarm in real time; therefore, related forest nursing personnel are prompted to take measures in time, fire expansion and spreading are avoided, meanwhile, through the arrangement of the protective shell and the dustproof net, the interior of the protective shell can be conducted with the outside in real time, the device is effectively protected, and the device is prevented from being directly exposed to the outside to be eroded and damaged. | 1. The utility model provides an intelligent warning device that forest fire prevention was used, includes loop bar (10), its characterized in that: the bottom of loop bar (10) is provided with supports locating component (15), the inboard activity of loop bar (10) is pegged graft and is had extension rod (9), be provided with transmission lifting unit (20) between extension rod (9) and loop bar (10), the top fixed mounting of extension rod (9) has protecting crust (5), the inside fixed mounting of protecting crust (5) has riser (23), a side surface of riser (23) is fixed mounting respectively has flue gas measuring apparatu (21) and temperature measuring apparatu (24), one side fixed mounting of riser (23) has siren (22), the outside surface of protecting crust (5) is encircleed and has been seted up conduction mouth (6), the inboard fixed mounting of conduction mouth (6) has dust screen (7), the top of protecting crust (5) is provided with sealed locking Assembly (1). 2. An intelligent warning device for forest fire prevention according to claim 1, wherein: transmission lifting unit (20) are including offering guide way (16) at loop bar (10) inner wall, the inboard slidable mounting of guide way (16) has drive rack (19), the top and the extension rod (9) of drive rack (19) are connected, driven gear (18) are installed through the bull stick rotation in one side of drive rack (19), driving gear (17) are installed through the bull stick rotation in one side of driven gear (18), the bull stick on driving gear (17) runs through and extends to loop bar (10) outside fixed mounting through regulation mouth (11) has handle (12), and intermeshing between driven gear (18), driving gear (17) and drive rack (19). 3. An intelligent warning device for forest fire prevention according to claim 1, wherein: the supporting and positioning assembly (15) comprises a positioning plate (14) fixedly mounted at the bottom of the loop bar (10), positioning holes (26) are formed in the surfaces of the two sides of the positioning plate (14), and positioning bolts (13) are movably mounted on the inner sides of the positioning holes (26). 4. An intelligent warning device for forest fire prevention according to claim 1, wherein: the sealing and locking assembly (1) comprises an end cover (2) movably mounted at the top of a protective shell (5), lock catches (3) are fixedly mounted at two ends of the surface of one side of the end cover (2), and lock seats (4) are fixedly mounted on the surface of the protective shell (5) corresponding to the lock catches (3). 5. An intelligent warning device for forest fire prevention according to claim 1, wherein: one side of the bottom of the protective shell (5) is fixedly provided with a control button (8), and the output end of the control button (8) is electrically connected with the input ends of the temperature measuring instrument (24), the smoke measuring instrument (21) and the alarm (22) through wires. 6. An intelligent warning device for forest fire prevention according to claim 1, wherein: a storage battery (25) is fixedly mounted on the surface of one side of the vertical plate (23), and the output end of the storage battery (25) is electrically connected with the input ends of the temperature measuring instrument (24), the smoke measuring instrument (21) and the alarm (22) through wires.
CN110310448A | Power transmission line mountain fire monitoring method integrating smoke and infrared identification linkage | The invention discloses a power transmission line mountain fire monitoring method integrating smoke and infrared identification linkage. The method comprises the steps of: collecting a video image ofan area to be monitored in real time, obtaining a daytime mountain fire pre-detection result based on a Gaussian hybrid model or obtaining a night mountain fire pre-detection result based on an adaptive threshold algorithm according to the current collection time, obtaining an infrared fire discrimination result of the area to be monitored according to an collected infrared image of the area to bemonitored, collecting an onsite mountain fire image in the case of fire, and then performing area marking by using an image communication area marking algorithm to obtain an accurate location of a smoke and fire area. By adopting the power transmission line mountain fire monitoring method, the discovery time of the mountain fire can be shortened, and the mountain fire monitoring accuracy can be improved. | 1. the transmission line forest fire monitoring method of a kind of collection smog and infrared identification linkage, which comprises the following steps:(S1) video image in region to be monitored is acquired in real time, and is daytime according to current acquisition time or is selected at night next Step, if current acquisition time is to enter step (S2) daytime, if current acquisition time is to enter step (S3) at night；(S2) according to 2~3 frame video images for treating monitoring region continuous acquisition, using gauss hybrid models to the video figure Background model is obtained as carrying out modeling, and background model is updated using the video image of acquisition, then uses background mould Type carries out foreground detection to subsequent video images, obtains mountain fire on daytime pre-detection result；If daytime, mountain fire pre-detection result was doubtful Like fire behavior, (S4) is entered step, if mountain fire pre-detection result on daytime is non-doubtful fire behavior, return step (S1)；(S3) according to 2~3 frame video images for treating monitoring region continuous acquisition, video image is carried out using thresholding method Segmentation obtains evening mountain fire pre-detection result；If evening mountain fire pre-detection result is doubtful fire behavior, (S4) is entered step, if at night Mountain fire pre-detection result is non-doubtful fire behavior, then return step (S1)；(S4) infrared image for acquiring region to be monitored carries out the identification of mountain fire threshold value for every frame infrared image, obtains to be monitored The infrared fire behavior in region differentiates that control video camera aims at fire behavior region not as a result, when infrared fire behavior differentiates that result is fire behavior Live mountain fire image is collected disconnectedly；(S5) using image connectivity zone marker algorithm to step (S2) daytime mountain fire pre-detection result or step (S3) evening Upper mountain fire pre-detection result carries out zone marker, obtains the accurate location in pyrotechnics area. 2. transmission line forest fire monitoring method according to claim 1, which is characterized in that in the step (S2), use Background model carries out foreground detection to subsequent video images: gauss hybrid models characterize video figure using 3 Gauss models The feature of each pixel as in updates gauss hybrid models after the acquisition of a new frame video image, in current video image Each pixel matched with updated gauss hybrid models, if success if determine that the pixel for background dot, is otherwise sentenced It is set to foreground point. 3. transmission line forest fire monitoring method according to claim 1, which is characterized in that in the step (S3), use Thresholding method is split acquisition evening mountain fire pre-detection result to video image: in collected video image In, a frame stationary video image is chosen first as background frames image, before then subtracting the pixel of current frame video image The pixel of selected background frames image then determines the picture when difference of a certain pixel after subtracting each other is greater than the first given threshold T Element is mountain fire pre-detection pixel. .
CN120043750A | Performance detection platform for individual safety risk avoidance equipment for forest fire | A individual safety keeps away dangerous equipment performance testing platform for forest fire belongs to fire prevention and equips test technical field. The invention aims to solve the problem that a detection platform for integrally detecting the safety protection performance of individuals such as fire avoidance covers is not available at present. The system comprises platform hardware and a detection and evaluation system, wherein a sample mounting table is arranged in the middle of a test table in the hardware, a plurality of folding support steel frames are arranged on the upper table surface of the sample mounting table, detector mounting holes are formed in the sample mounting table and are used for mounting a temperature sensor and a smoke sensor, the temperature sensor is arranged in a central symmetry mode, a plurality of mounting plates are arranged on the test table and form a relatively closed thermal environment space, each mounting plate is provided with a plurality of mounting holes, a combustion heat source is mounted on each mounting hole through an angle adjusting device, and the detection and evaluation system utilizes the ratio of the temperature value of the inner space to the temperature of the outer side of individual safety risk avoiding equipment at the corresponding space position to perform performance evaluation. | 1. The performance detection platform for the individual safety risk avoidance equipment for the forest fire is characterized by comprising a test bench (100), a mounting plate (101), a combustion heat source (102), a sample mounting table (200), a folding support steel frame (201), a detector mounting hole (202), a temperature sensor (401) and a smoke sensor (402);A sample mounting table (200) is arranged in the middle of the test table (100);A plurality of folding support steel frames (201) are arranged on the upper table surface of the sample mounting table (200) and are used for supporting the mounted test samples;The sample mounting table is provided with detector mounting holes (202), the detector mounting holes (202) are used for mounting a temperature sensor (401) and a smoke sensor (402), the detection ends of the temperature sensor (401) and the smoke sensor (402) extend out of the upper table surface of the sample mounting table (200), a plurality of temperature sensors are arranged, the temperature sensors are symmetrically arranged at the center of the sample mounting table, the detection ends of the temperature sensors are different relative to the height of the upper table surface of the sample mounting table, but the detection ends of the two temperature sensors symmetrically arranged at the center of the sample mounting table are required to be the same relative to the height of the upper table surface of the sample mounting table, and the smoke sensor is arranged at 1 or more;a plurality of mounting plates (101) are arranged on the test bench (100), the plurality of mounting plates (101) form a relatively closed thermal environment space, each mounting plate (101) is provided with a plurality of mounting holes, and a combustion heat source (102) is mounted on each mounting hole through an angle adjusting device. 2. An individual safety refuge equipment performance testing platform for a forest fire according to claim 1, further comprising a lifting mechanism (300), wherein the sample mounting table (200) is driven by the lifting mechanism (300) to lift. 3. The performance detection platform for individual safety refuge equipment for forest fires according to claim 1, wherein the two sides of the sample mounting table (200) are inclined planes along the width and/or length direction, or the peripheral surface of the sample mounting table (200) is a flaring inclined plane, the surface of the test table (100) contacted with the sample mounting table (200) is an inclined plane, and the test table and the inclined plane of the sample mounting table are in flat fit to form a tight closed structure. 4. A performance testing platform for individual safety refuge equipment for forest fires according to claim 3, characterized in that the upper surface of the sample mounting table (200) is higher than the upper surface of the test table (100) in a state in which the test table (100) and the sample mounting table (200) form a tight closed structure. 5. The performance detection platform for individual safety refuge equipment for forest fires according to claim 1, wherein the angle adjusting device is a universal ball joint. 6. An individual safety refuge equipment performance detection platform for forest fires according to claim 1, characterized in that the combustion heat sources (102) are deflected in the same direction by a certain angle in the use state of the platform. 7. An individual safety refuge equipment performance detection platform for a forest fire according to any one of claims 1 to 6, wherein the platform further comprises a set of individual safety refuge equipment performance detection evaluation systems, the systems comprising:The flame control unit is used for controlling the fire amount of the combustion heat source;the outside area temperature calculating unit calculates the total heat of the surrounding areas of the plurality of mounting plates according to the amount of the fire of the combustion heat source, so as to calculate and/or simulate the temperature of the outside of the personal safety risk avoiding equipment;the temperature data acquisition unit is used for acquiring the data of all the temperature sensors;the smoke data acquisition unit is used for acquiring smoke concentration data c of the smoke sensors, directly acquiring the smoke concentration data if one smoke sensor is arranged, and taking an average value if a plurality of smoke sensors are arranged;the internal temperature field reconstruction unit is used for reconstructing the temperature of the internal space of the individual safety risk avoidance equipment according to the data of all the temperature sensors to obtain the temperature value of each spatial position in the individual safety risk avoidance equipment;and the performance evaluation unit is used for firstly determining the ratio R of the local internal space temperature value and/or the whole internal space temperature value to the temperature of the outer side of the individual safety risk avoidance equipment at the corresponding space position in a period of time and performing performance evaluation based on the ratio R. 8. An individual safety refuge equipment performance detection platform for a forest fire according to claim 7, wherein the temperature field reconstruction process comprises:S1, discretizing the internal space of an individual safety risk avoidance device, marking the space position of a detection end of a temperature sensor which is known in advance as a known space position, and taking the temperature sensor value of the known space position as the temperature value of a corresponding space position xi S2, obtained according to S1 Performing difference value on all the discretized space positions by adopting an interpolation method to obtain a temperature value of each discretized space position S3, removing the temperature values corresponding to all the known space positions, and randomly removing the temperature values corresponding to the space positions obtained by the difference values of the parts, recording the positions as removing positions, interpolating the removing positions again by using an interpolation method to obtain the re-interpolation temperature of the removing positions, and recording the re-interpolation temperature as S4, taking the temperature value of each spatial position temperature value as a particle, optimizing by adopting a particle swarm optimization algorithm, and repeating the step S3 once every time the particle is optimized, and obtaining the particle at the corresponding position after the particle swarm optimization algorithm is optimized, namely the optimized temperature value of the corresponding spatial position;the objective function used in the optimization process is as follows: Wherein x'idenotes a known spatial position, Representing the temperature sensor value at time x'i, The temperature value obtained by the re-interpolation at time x'iis shown. 9. An individual safety refuge equipment performance detection platform for a forest fire according to claim 8, wherein determining the ratio R of the local and/or global internal space temperature values over a period of time to the temperature outside the individual safety refuge equipment at the corresponding spatial location comprises:The local or global interior space to be evaluated is denoted as x= { x "i}, x" representing each spatial position of the discretization contained inside the local or global interior space to be evaluated, and then the x "iposition is calculated The average value of the values of the average values, Representing the temperature value obtained by re-interpolation at time x';Determining the outside area of the individual safety refuge equipment at the corresponding space position according to the position of x', and determining the temperature of the corresponding area outside the individual safety refuge equipment determined by the outside area temperature calculation unit;and then calculating the ratio R of the local internal space temperature value and/or the whole internal space temperature value to the temperature outside the individual safety risk avoidance equipment at the corresponding space position. 10. The performance detection platform for individual safety refuge equipment for a forest fire according to claim 9, wherein the performance evaluation based on the ratio R comprises:Based on the ratio R and the smoke concentration data c, evaluation is performed with the following evaluation index values: where c is the smoke concentration data, λ is the smoke concentration risk threshold, F (R) is a function that determines the performance from the ratio R, and F (R) is a function that is inversely related to R. .
CN117009735A | High-intensity forest fire occurrence probability calculation method combining BiLSTM and kernel density estimation | The invention discloses a high-intensity forest fire occurrence probability calculation method combining BiLSTM and kernel density estimation, and belongs to the technical field of remote sensing inversion. The high-intensity forest fire occurrence probability assessment method is simple to operate, and the high-intensity forest fire occurrence probability can be rapidly assessed based on BiLSTM quantile regression and a kernel density estimation method only by inputting combustible, weather, terrain and humanistic activity information. According to the method, key risk factors of the high-strength forest fire are fully considered, sequential change characteristics of combustible materials and meteorological factors are added, and the method is relatively suitable for high-strength forest fire occurrence probability estimation in a complex forest region and has very important significance for high-strength forest fire risk monitoring and early warning. | 1. A calculation method for the occurrence probability of a high-intensity forest fire combining BiLSTM with nuclear density estimation comprises the following steps: step 1: determining a high-intensity forest fire risk factor of a preset area, wherein the high-intensity forest fire risk factor comprises: combustible factors, meteorological factors, humane activity factors; the combustible factors include: canopy and earth's surface combustible moisture content, canopy combustible load, forest canopy height, tree coverage, meteorological factors include: wind speed, temperature, rainfall, relative humidity, and topography factors include: elevation, grade, slope direction, terrain moisture index, terrain location index, plane curvature, human activity factors include: linear distance from road and linear distance from residential area; step 2: extracting fire area more than or equal to 2 pixels in each forest fire in 2003-2016 by using a global fire data set Global Fire Atlas, burning fire position, date and spreading speed information of the fire with the burning date more than or equal to 2 days, extracting more than 3 characteristics in high-intensity forest fire risk factors within a specific time period before the fire occurs, and constructing a forest fire behavior characteristic case library; step 3: constructing a potential spreading speed prediction model based on a bi-directional long-short-term memory network BiLSTM model and quantile regression, training and learning by using the constructed forest fire behavior feature case library, and optimizing the neural network model super-parameters by using a non-dominant ranking genetic algorithm NSGA-II to obtain an optimal potential spreading speed prediction model; specifically comprising 3 parts: step 3.1: building a bi-directional long-short-term memory network BiLSTM model, wherein two outputs of the BiLSTM model correspond to a lower bound and an upper bound of a predicted variable respectively, and a formula (1) is used as a model loss function; Loss α ＝w 1 Loss q1 +w 2 Loss q2 (1) wherein alpha is a confidence interval, loss q1 And Loss of q2 Loss functions respectively of upper and lower bounds of predicted variable, q 1 And q 2 Is the quantile, w 1 And w 2 Is a weight coefficient; wherein N is the total number of samples, y i As the true value of the sample, is a sample predicted value when the quantile is q; step 3.2: normalizing the forest fire behavior characteristic data set according to the following steps of 6:3:1 is divided into a training set, a verification set and a test set, and an average interval coverage PICP and an average interval width PINAW are used as precision evaluation targets; using an Epoch, selecting Adam as a model optimizer, and deriving a model after training is completed; wherein, and-> A lower bound and an upper bound for the i-th sample prediction, respectively; step 3.3: setting confidence intervals to 90%,80% and 70%, using a non-dominant ranking genetic algorithm NSGA-II, using formulas (3) and (4) as optimization targets, using a comprehensive index CWC to determine an optimal BiLSTM model, and obtaining the number of hidden neurons of the BiLSTM layer, the random inactivation rate and the batch processing size; wherein η is a penalty factor; step 4: based on an optimal prediction model, outputting a potential spreading speed predicted value corresponding to each dividing point q, estimating probability density distribution of the potential spreading speed by using a nuclear density estimation method, and estimating high-intensity forest fire occurrence probability by using numerical integration; specifically comprising 4 parts: step 4.1: based on the optimal prediction model, using the formula (2) as a cost function to respectively output model prediction values divided into q= 0.01,0.02, … and 0.99 points, thereby obtaining 99 potential spreading speed prediction values When the split point is q 0 Goodness of fit R of true and predicted values 2 The highest; step 4.2: using a kernel density estimation method, selecting a Gaussian function as a kernel function, inputting the spreading speed predicted values corresponding to different dividing points, and calculating the probability density of the potential daily scale spreading speed Where n is the total number of quantiles, i.en=99; h is the bandwidth; the potential spreading speed prediction value corresponding to the ith division point is obtained; k (K) u Is a gaussian function, namely: wherein u represents an argument having a gaussian distribution; step 4.3: calculating the daily scale spreading speed R d Threshold R' d The possibility of occurrence of high-intensity forest fires is maximized, and the potential forest fires are assumed to spread at the speed R in an hour scale h With combustion time t h Is in sine distribution, if the fire lasts for d days, the daily scale is thatPropagation rate R d The method meets the following conditions: wherein t is all Is the spreading hour of forest fire and satisfies 24 (d-1) +1 is less than or equal to t all Not more than 24d; a is the maximum hour scale spreading speed, if the possibility of occurrence of high-intensity forest fires exists, A is more than or equal to 1km/h, namely: when t all When the number of times is =24d, km/d; when t all When=24 (d-1) +1, km/d； Step 4.4: calculating the potential spreading speed greater than R 'according to the estimated probability density of the potential daily scale spreading speed by using a numerical integration method' d The probability of km/d is the occurrence probability of high-intensity forest fires; wherein, h is the step length, y is the actual R d M is the number of numerical value integral intervals. . 2. The method for calculating the probability of occurrence of a high intensity forest fire combining BiLSTM and nuclear density estimation according to claim 1, wherein the feature of the high intensity forest fire risk factor 16 days before the occurrence of the fire is extracted in the step 2. . 3. The method for calculating probability of occurrence of high intensity forest fire by combining BiLSTM with kernel density estimation as claimed in claim 1, wherein q in said formula (1) is when confidence interval is α 1 And q 2 The values of (2) are respectively 0.5-alpha/2 and 0.5+alpha/2; the weight coefficient w in the formula (1) 1 And w 2 Both 0. 5. . 4. The method for calculating the probability of occurrence of a high intensity forest fire combining BiLSTM and nuclear density estimation according to claim 1, wherein the optimal confidence interval in the formula (1) is 80%; the optimal super parameter n_units=112, d_rate=0.15, and b_size=26. . 5. The method for calculating the probability of occurrence of a forest fire of high intensity by combining BiLSTM with nuclear density estimation as recited in claim 1, wherein said optimal quantile q 0 0. 56. . 6. The method for calculating probability of occurrence of high intensity forest fire by combining BiLSTM with kernel density estimation as claimed in claim 1, wherein the optimal value of h in said formula (7) is Where σ is the predicted value of the potential propagation velocity Standard deviation of (2). . 7. The method for calculating probability of occurrence of high intensity forest fire by combining BiLSTM with nuclear density estimation as claimed in claim 1, wherein R 'in said formula (9)' d The value of (2) is km/d。 . 8. The method of claim 1, wherein h in the formula (10) is less than 0.1km/d, and M has a value of 1000.
CN103376163A | Hot spot and fire point detection method used for forest fire prevention based on thermal imaging | The invention discloses a hot spot and fire point detection method used for forest fire prevention based on thermal imaging, and relates to a forest fire detection method. An equipment system is formed by a thermal imager, a pan-tilt and an embedded computer, wherein the thermal imager and the embedded computer are installed in the same protective cover to be placed on the pan-tilt; the embedded computer receives thermal imaging data from the thermal imager through a digital interface, and a thermal imager stimulation image output port outputs through the pan-tilt. The working process of equipment comprises the steps that image formation of the thermal imager is a thermal image of a target imaging object, the imaging describes temperature values instead of colors, and an image formed in a natural scene describes the temperature of the scene; if the temperature of a point A is higher than that of a point B in imaging data by 80 degrees, temperature anomaly of the point A can be determined, hot spots seem to be fire points are formed, and a fire alarm is reported through the computer. The hot spot and fire point detection method resolves the problem that a forest fire detection method in the prior art is low in detection accuracy. | 1. thermal imaging is used for the focus and fire point detection method of forest fire protection, it is characterized in that, introduces the distance parameter of implementing, the temperature identification error that the distance parameter correction detection range that Geographic Information System (GIS) range finding gets brings; Specifically comprise: (1) equipment forms: system is comprised of thermal imaging system (1), The Cloud Terrace (2), embedded computer system (3); Thermal imaging system and embedded computer system are installed in a protective cover and are built on the The Cloud Terrace; Embedded computer is through the thermal-image data of digital interface reception from thermal imaging system, and thermal imaging system analog image output port is exported through The Cloud Terrace; Geographic Information System (GIS) Geographic Information System (GIS) data is arranged for ground radius 20km area coverage at the end is installed in the embedded computer, the level line precision is interval＜20m; Thermal imaging system digital imagery＞25Hz; The equipment course of work: the thermal imaging system imaging is the heat picture of purpose imaging thing, and what imaging was described is not that color is temperature value, and the image that forms in the nature scene is the temperature description of scene; The A point can be concluded A point temperature anomaly than high 80 degree of B point in the imaging data, has the focus of doubtful thermoelectricity to emerge, and accuses fire alarm by computing machine; (2) thermal imaging system is connected with computing machine, the data that the imaging resolution M5N that supposes thermal imaging system obtains a two field picture by specific communication program are to have the capable matrix A (1) of M row N can obtain image greater than 25 frames p.s., the matrix number that in like manner obtains is A (1), A (2), A (3) greater than 25 sequences also ..A(n), n is the frame frequency of thermal imaging system; (3) Geographic Information System (GIS) is also simultaneously every two field picture M5N matrix A (1) of thermal imaging system imaging, A (2), A (2) ..A(n) the distance of corresponding each matrix imaging element be converted on the spot according to the optical ranging principle that respective distances obtains matrix B (1), B (2), B (3) ..B(n);. (4) draw target temperature W Obj Temperature W with the perception of thermal imaging system imaging surface Side The pass be W Side =k*W Obj K is that infrared spatial is transmitted attenuation coefficient, and distance L, in real time humidity S, carbon dioxide (CO 2 ) concentration is relevant, calculate according to the correlation formula that LOWTRAN provides; It is identical with gas concentration lwevel to draw real-time humidity at synchronization, only have different range attenuation coefficients different, according to matrix B (1), B (2), B (3) ..B(n) range data can draw matrix C (1), C (2), the C (3) that attenuation coefficient forms ..C(n);. (5) in conjunction with 2), 3), 4) matrix A (1), A (2), A (3) ..A(n) with C (1), C (2), C (3) ..C(n) multiply each other and obtain matrix W (1), W (2), the W (3) that target temperature forms ..W(n);. (6) each temperature matrix is found out maximum with minimum value, as long as the maximum and minimum situation that differs alarm conditions 80 degree occurs, and alarm prompt, otherwise loop above step.
CN117784810A | Forest resource dynamic monitoring method based on unmanned aerial vehicle technology | The invention discloses a forest resource dynamic monitoring method based on an unmanned aerial vehicle technology. The method comprises the following steps: planning a monitoring task: determining a monitoring area, monitoring time and a monitoring target; the method comprises the following steps: selecting an unmanned aerial vehicle, performing flight control on the unmanned aerial vehicle, including functions of flight path planning, navigation and obstacle avoidance, carrying an optical camera, a thermal infrared imager and a laser radar on the unmanned aerial vehicle, and obtaining forest resource change information through a new 3S technology; data of the optical camera, the thermal infrared imager, the laser radar and the new 3S technology are collected and processed. The forest resource monitoring efficiency and accuracy can be improved by collecting data of the optical camera, the thermal infrared imager and the laser radar and combining with new 3S data, meanwhile, the problems of fire disasters, lumbering and poaching in a forest area can be monitored while forest wood structure information is obtained, workers are notified to take measures in time, and the forest resource monitoring efficiency and accuracy are improved. And forest resource safety is protected. | 1. The forest resource dynamic monitoring method based on the unmanned aerial vehicle technology is characterized by comprising the following steps of: s1, planning monitoring tasks comprises: determining a monitoring area, monitoring time and a monitoring target; s2, selecting an unmanned aerial vehicle, performing flight control on the unmanned aerial vehicle, including flight path planning, navigation and obstacle avoidance, simultaneously carrying an optical camera, a thermal infrared imager and a laser radar on the unmanned aerial vehicle, and acquiring forest resource change information through a new 3S technology; s3, acquiring data of an optical camera, a thermal infrared imager, a laser radar and a new 3S technology, and processing the data; s4, analyzing data of the optical camera and the thermal infrared imager, monitoring forest fires, felling and hunting, transmitting the monitored data to a monitoring center, sending out corresponding alarm information based on the monitored data, and reminding workers of taking corresponding measures in time; and S5, building a corresponding vector image layer according to the laser radar data and the 3S technical data, and realizing local forest resource dynamic monitoring by constructing a mathematical model of GIS space analysis to finish local forest resource map updating. . 2. The method for dynamically monitoring forest resources based on unmanned aerial vehicle technology according to claim 1, wherein the planning of the monitoring task, determining the monitoring area, the monitoring time and the monitoring target comprise the following steps: s11, determining a forest area to be monitored according to actual conditions; and S12, determining the monitoring time and the monitoring target based on the determined forest area. . 3. The method for dynamically monitoring forest resources based on unmanned aerial vehicle technology according to claim 1, wherein the steps of selecting unmanned aerial vehicle, performing flight control on unmanned aerial vehicle, including functions of flight path planning, navigation and obstacle avoidance, simultaneously carrying an optical camera, a thermal infrared imager and a laser radar on unmanned aerial vehicle, and acquiring forest resource change information through 3S technology comprise the following steps: s21, selecting an unmanned aerial vehicle suitable for forest monitoring according to the monitoring requirements and task requirements and combining flight stability, flight time, payload capacity and operation easiness; s22, carrying sensor equipment on the selected unmanned aerial vehicle according to the monitoring target, wherein the sensor equipment comprises the following components: optical cameras, thermal infrared imagers and lidars, and ensure that these devices can cooperate with the unmanned aerial vehicle and data transmission; s23, planning a flight path according to the monitoring area and the target; s24, before actual flight, performing flight simulation to verify the feasibility of a flight plan; s25, starting the unmanned aerial vehicle according to the flight plan, and keeping communication with the ground station, wherein the unmanned aerial vehicle automatically executes a preset path and carries sensors to collect images and data; s26, after the flight task is completed, the unmanned aerial vehicle returns to a preset landing area, the state of the unmanned aerial vehicle is checked, and the unmanned aerial vehicle is ensured to safely land in the landing process so as to transmit and process subsequent data; s27, a new 3S technology comprises the following steps: GIS (Geographical Information System, geographic information system), GNSS (GlobalNavigation Satellite System, global satellite System) and RS (Remote Sensing technology), and acquiring forest resource variation information through a new 3S technology; the GNSS (GlobalNavigation Satellite System, global satellite navigation system) is composed of a GPS system in the United states, a GLONASS system in Russian, a Galileo satellite navigation positioning system in the European Union and a Beidou navigation system in China, and replaces the traditional GPS; GIS is a computer application system capable of realizing storage, management, analysis and description of data related to space and geographic distribution, and organically combines geographic space position and related attribute data of ground features on a platform of a computer software system and a hardware system, and outputs space information and attribute information accurately and truly according to different requirements, so as to realize and meet various different application requirements; the GNSS is a position and clock synchronization technology composed of a satellite system, and the GNSS system provides global coverage, high-precision three-dimensional positioning service and global navigation service for any place, so that the positioning precision of ground patterns can be improved, the field operation time and workload can be reduced, and the working efficiency can be improved; the RS is a ground observation technology aiming at understanding nature, the technology has the characteristics of multiple platforms, multiple wave bands, high resolution and all weather, spectrum characteristic information of the earth surface is obtained through a remote sensor, and the information is processed and processed, so that image information suitable for different application requirements of human beings is obtained. . 4. The method for dynamically monitoring forest resources based on unmanned aerial vehicle technology according to claim 1, wherein the steps of collecting data of an optical camera, a thermal infrared imager, a laser radar and a new 3S technology and processing the data comprise the following steps: s31, preprocessing data of an acquisition optical camera, a thermal infrared imager and a laser radar, wherein the preprocessing comprises the following steps: data correction, data alignment and registration, image stitching and fusion, noise filtering and removing, data restoration and filling; s32, processing remote sensing image data in the new 3S technology: the original satellite image needs to be geometrically corrected, wherein the formula of the correction model is as follows: {X＝a0+a1*x+a2*y+a3*x^2+a4*x*y+a5*y^2+…}； {Y＝b0+b1*x+b2*y+b3*x^2+b4*x*y+b5*y^2+…}； where (X, Y) is the corrected pixel coordinates, (X, Y) is the original pixel coordinates, a0, a1, a2, a3, a4, a5, … and b0, b1, b2, b3, b4, b5, … are coefficients of the polynomial; and fusing the images of different sources by using an HIS conversion method. . 5. The method for dynamically monitoring forest resources based on unmanned aerial vehicle technology according to claim 4, wherein the method for fusing images by HIS transformation comprises the following steps: s321, performing IHS (direct imaging) transformation on the multispectral image to obtain an image with brightness I, hue H and saturation S; the IHS transformation is formulated as follows: wherein 0 wherein R, G, B represents the red, green, and blue channel values in a color image, I is the brightness, hue is H, and saturation is S, α and β are intermediate variables in color conversion, respectively. . 6. The method for dynamically monitoring forest resources based on unmanned aerial vehicle technology according to claim 1, wherein the steps of analyzing the data of the optical camera and the thermal infrared imager, monitoring forest fires, felling and hunting, transmitting the monitored data to a monitoring center, sending out corresponding alarm information based on the monitored data, and reminding the staff of taking corresponding measures in time include the following steps: s41, detecting hot spots according to the processed optical camera data and the processed thermal infrared imager data and the thermal infrared imager data, and finding fire in advance; detecting logging signs including cutting marks and wood stacking through high-resolution images shot by an optical camera and matching with an image processing algorithm; detecting unusual personnel activities, vehicle tracks and illegal hunting behaviors through image analysis and artificial intelligence algorithms, and simultaneously monitoring activities in a forest in real time through infrared images, including potential hunters; s42, the monitored data are transmitted to a monitoring center after being processed, when fire, felling or hunting behavior is monitored, the monitoring center triggers an alarm mechanism, and workers are notified in the alarm mechanism through two pushing notification modes of short message notification and electronic mail, so that the workers can take corresponding measures in time. . 7. The method for dynamically monitoring forest resources based on unmanned aerial vehicle technology according to claim 1, wherein the steps of establishing a corresponding vector layer according to laser radar data and 3S technical data, realizing local forest resource dynamic monitoring by constructing a mathematical model of GIS space analysis, and completing local forest resource map updating comprise the following steps: s51, extracting structural information of a forest, including tree height, crown area, trunk diameter, ground height and structural density, from three-dimensional point cloud data of the forest surface obtained through a laser radar; separating three-dimensional point cloud data of each crown by using a filtering algorithm, and dividing different terrain units by using a region segmentation algorithm; the extracted structural information is visualized on a map through a data visualization technology, and a corresponding vector image layer is established by combining remote sensing image data, s52, updating the small shifts of the forest resource dynamic monitoring by constructing a mathematical model of GIS space analysis; s53, based on the updated class data, further realizing local forest resource map updating: modifying and perfecting the region with data change by applying a map editing tool, and reconfiguring the legend, the scale and the data label so as to maintain consistency and definition of the map; s54, verifying and modifying the updated map, and releasing the updated map for use after verification and modification are completed. . 8. The method for dynamically monitoring forest resources based on unmanned aerial vehicle technology according to claim 7, wherein the updating of the class for dynamically monitoring forest resources by constructing a mathematical model of GIS spatial analysis comprises the following steps: in the S521 and 3S technologies, the RS provides updated forest area information for the GIS, the GIS provides data processing and auxiliary information for the RS, the GNSS provides space positioning for the GIS, the GIS provides fixed-point inquiry for the GNSS, the GNSS provides geometric correction for the RS, monitoring area selection and verification, and the RS provides remote sensing information inquiry for GNSS positioning; the method comprises the steps of updating the class of forest resource dynamic monitoring by constructing a mathematical model of GIS space analysis: the model consists of three parts, namely input data, output data and a space processing tool, wherein in the class updating application of forest resource dynamic monitoring, the input data is early-stage forest class data to be updated, the output data is updated local-stage forest class data, and the space processing tool is a tool set in an ArcToolbox which is required to be adopted for realizing the forest resource dynamic monitoring class updating, and the model is built through the connection between the data and an operation room.
CN104537792A | Transmission line wildfire satellite monitoring method based on background information | The invention provides a transmission line wildfire satellite monitoring method based on background information. The method includes the steps of obtaining recognizing scene original data original monitoring images through preprocessing, wherein the recognizing scene original data original monitoring images are obtained by an MODIS satellite receiving station and include bright temperature values and reflection rates a first channel, a second channel, a third channel, a seventh channel, an eighth channel, a ninth channel, a twenty-first channel and a thirty-first channel; recognizing potential fire points, and endowing the first channel, the second channel and the seventh channel with the blue color, the green color and the red color respectively to generate a three-channel synthesis image; recognizing open fire points, smog points and low-temperature fire points, comparing coordinates of industrial and urban information of the open fire points, the low-temperature fire points and a transmission line geographic information system, removing the open fire points and the low-temperature fire points in industrial areas and urban areas, and obtaining the fire points still influencing a transmission line after removal according to a transmission line graph. By means of the method, the wildfire fire points near the transmission line can be automatically, rapidly and accurately recognized, the high capacity of recognizing the low-temperature fire points is achieved, the false alarm rate of abnormal high-temperature points can be decreased, the wildfire prevention and control work is guided, the tripping operation is avoided, and important guarantees are provided for power grid safety. | 1. ., based on a transmission line forest fire satellite monitoring method for background information, it is characterized in that, comprising: Obtain the raw data of the identification scene that Moderate Imaging Spectroradiomete MODIS Satellite Receiving Station obtains, and described raw data is carried out pre-service, obtain the raw monitored image of described raw data comprise the 1st, 2,3,7,8,9,21, the bright temperature value of 31 passages and reflectivity; According to described bright temperature value and reflectivity, identify the potential fiery point in all pixels of described raw monitored image; Give blue by the 1st passage of described raw monitored image, the 2nd passage is given green, and the 7th passage is given red, then generates triple channel composograph by giving the 1st, 2,7 passages after different colours; According to described potential fire point and described triple channel composograph, identify the open firing point in all pixels of described raw monitored image; According to described bright temperature value and reflectivity, identify the smog point in all pixels of described raw monitored image; According to described smog point and described triple channel composograph, identify the low temperature fire point in all pixels of described raw monitored image; The coordinate of the industry in coordinate and the transmission line of electricity Geographic Information System of described open firing point and described low temperature fire point and urban information is compared, by the open firing point that drops in described raw monitored image in manufacturing district and metropolitan district and the rejecting of low temperature fire point; According to transmission line of electricity figure, obtain in the open firing point and low temperature fire point retained in described raw monitored image after rejecting the influential fiery point of transmission line of electricity. . 2. method according to claim 1, is characterized in that, described described raw data is carried out pre-service, comprising: Described raw data is carried out Geometry rectification and radiation rectification. . 3. method according to claim 1, is characterized in that, described according to described bright temperature value and reflectivity, identifies the potential fiery point in all pixels of described raw monitored image, comprising: Described raw monitored image pixel meet first pre-conditioned time, determine that described pixel is the potential fiery point in all pixels of described raw monitored image; Wherein, described first is pre-conditionedly: T 21-31 >10K and R 1 2 21-31 =T 21 -T 31 , T 21 , T 31 be respectively the 21st, the bright temperature value of 31 passages, R 1 , R 2 be respectively the 1st, the reflectivity of 2 passages. . 4. method according to claim 1, is characterized in that, described according to described potential fire point and described triple channel composograph, identifies the open firing point in all pixels of described raw monitored image, comprising: The pixel that the pixel of described raw monitored image is corresponding in described triple channel composograph be potential fire point and red pixel time, determine that this pixel is the open firing point in all pixels of described raw monitored image. . 5. method according to claim 1, is characterized in that, described according to described bright temperature value and reflectivity, identifies the smog point in all pixels of described raw monitored image, comprising: Described raw monitored image pixel meet second pre-conditioned time, determine that described pixel is the smog point in all pixels of described raw monitored image; Wherein, described second is pre-conditionedly: 0.15≤(R 8 -R 9 )/(R 8 +R 9 )≤0.5， And 0.3≤(R 9 -R 7 )/(R 7 + R 9 ), And (R 8 -R 3 )/(R 8 + R 3 )≤0.09, And R 8 >=0.09, R 3 , R 7 , R 8 , R 9 be respectively the 3rd, 7,8, the reflectivity of 9 passages. . 6. method according to claim 1, is characterized in that, described according to described smog point and described triple channel composograph, identifies the low temperature fire point in all pixels of described raw monitored image, comprising:. 8. pixels around the pixel and this pixel of described raw monitored image be smog point and the pixel corresponding in described triple channel composograph of this pixel is kermesinus pixel time, determine that this pixel is the low temperature fire point in all pixels of described raw monitored image. . 7. method according to claim 1, is characterized in that, described according to transmission line of electricity figure, to obtain in the open firing point and low temperature fire point retained in described raw monitored image after rejecting the influential fiery point of transmission line of electricity, comprising: The open firing point retained in described raw monitored image after rejecting and the fiery point of low temperature are contrasted with transmission line of electricity figure, calculates the distance of all retained open firing points and the fiery point of low temperature and transmission line of electricity; Reject the open firing point and low temperature fire point that are greater than 5km with the distance of transmission line of electricity, obtain in described raw monitored image the influential fiery point of transmission line of electricity.
CN112613347A | Automatic identification method for forest fire passing range and burnout degree | The invention provides an automatic identification method for a forest fire passing range and a burning degree, and the method comprises the steps: obtaining a long-time sequence remote sensing image with a low cloud amount coverage rate before a disaster, recording the long-time sequence remote sensing image as a remote sensing image sequence before the disaster, and calculating the normalized vegetation index of each remote sensing image; carrying out pixel-by-pixel regression on the normalized vegetation index NDVI of each remote sensing image in the pre-disaster remote sensing image sequence by adopting a least square regression method to obtain a vegetation index initial curve of the annual scale of each pixel under the condition of no fire disturbance; obtaining a remote sensing image with a low cloud cover rate after a disaster, recording the remote sensing image as a remote sensing image after the disaster, and calculating a normalized difference vegetation index NDVIreal of the remote sensing image; simulating an undisturbed normalized vegetation index NDVIfit based on the vegetation index initial curve; according to the NDVIfit and the NDVIreal, calculating a forest fire severity index BSI; and based on the point location verification data of the forest fire and the BSI, determining a segmentation threshold of the forest fire severity index image to identify a forest fire passing range, and grading forest fire burnout degrees. | 1. A forest fire passing range and burning degree automatic identification method is characterized by comprising the following steps: step 1: acquiring a long-time sequence remote sensing image with cloud cover rate lower than a preset cover rate value before a forest fire happens, and recording as a remote sensing image sequence before the forest fire happens; step 2: calculating the normalized vegetation index NDVI of each remote sensing image in the pre-disaster remote sensing image sequence; and step 3: performing pixel-by-pixel regression on the normalized vegetation index NDVI of each remote sensing image in the pre-disaster remote sensing image sequence by adopting a least square regression method, and fitting a normalized vegetation index regression model of each pixel under the condition of no fire disturbance to obtain an annual-scale vegetation index initial curve of each pixel under the condition of no fire disturbance; and 4, step 4: obtaining a remote sensing image with cloud cover rate lower than a preset cover rate value after forest fire happens, recording the remote sensing image as a post-disaster remote sensing image, and calculating a normalized vegetation index NDVI of the post-disaster remote sensing image real ； And 5: simulating an undisturbed normalized vegetation index NDVI (normalized difference vegetation index) in the same time period as the post-disaster remote sensing image based on the annual scale vegetation index initial curve of each pixel under the condition of no fire disturbance fit ； Step 6: according to the undisturbed normalized vegetation index NDVI fit And the normalized vegetation index NDVI of each pixel in the post-disaster remote sensing image real Calculating a forest fire severity index BSI; and 7: and determining a segmentation threshold of the forest fire severity index image based on the point location verification data of the forest fire and the forest fire severity index BSI to identify the forest fire passing range, and classifying the forest fire burning degree according to the forest fire severity index BSI. 2. The method according to claim 1, wherein the pre-disaster remote sensing image is a remote sensing image with a cloud cover rate lower than 10% and without coverage of a large thin cloud; and the remote sensing image before disaster should meet the quantity requirement of at least 1 piece per month. 3. The method of claim 2, wherein the normalized vegetation index NDVI is calculated according to equation (1): wherein, NIR is the near infrared band of the remote sensing image, and R is the red band of the remote sensing image. 4. The method of claim 1, wherein the least squares regression method employs an iterative weighted least squares method as shown in equation (2): wherein x is julian day; i is the wave band serial number of the remote sensing image; t is the number of days in a year; n is the number of years of remote sensing image selection; a is 0,i Fitting a constant term for the ith remote sensing image wave band; a is 1,i ，b 1,i The annual variation coefficient of the ith remote sensing image wave band; a is 2,i ，b 2,i The annual variation coefficient of the ith remote sensing image wave band; and fitting a predicted value of the ith remote sensing image wave band in the julian day x. 5. A method as claimed in claim 1, characterized by calculating the forest fire severity index BSI according to equation (3): . 6. the method as claimed in claim 1, wherein the point location verification data of the forest fire comprises high-resolution remote sensing images of local areas during occurrence of the forest fire, live pictures during fire relief, and point location information. 7. A method as claimed in claim 1, characterized in that the degree of forest fire burnout is classified as 5: unburned, extremely low burnout, moderate burnout, and high burnout.
CN101770644A | Forest-fire remote video monitoring firework identification method | The invention relates to a forest-fire remote video monitoring firework identification method, which is characterized in that the processing flows of realized image analysis software comprise the following steps: carrying out image analysis on input images; according to the characteristics of colors, shapes and textural, and the combination of the characteristics of objects or areas in the image, automatically extracting characteristic values, and generating a classified function by characteristic values; when carrying out image retrieval, carrying out image analysis on each given query graph, and extracting a characteristic vector of the image; substituting the characteristic vector of the image into the classified function, and calculating whether the image is matched with the sample by utilizing the classified function so as to judge whether the image and the sample are in a same group; and reporting a message whether to be on fire to the user. The method has the advantages that the technology adopts the multiple characteristics of the image as judgment basis, so that the sensitivity and reliability of fire detection are greatly improved; and the method is not affected by the outdoor large space and harsh environment, can effectively find the early fire and give an alarm, and is applicable to the monitoring work of the forest fire. | 1. Forest fire remote video monitoring firework identification method is characterized in that: the realized image analysis software has the following processing flow: firstly, carrying out image analysis on an input image (sample), automatically extracting characteristic values according to the color (color), shape (shape) and texture (texture) characteristics of an object or an area in the image and the combination of the characteristics, and then generating a classification function by the characteristic values; when image retrieval is carried out, image analysis is carried out on each given query graph, and image characteristic vectors are extracted; substituting the characteristic vector of the image into a classification function, calculating whether the image is matched with the sample by using the classification function, further judging whether the image belongs to a certain class, and finally reporting information whether the image catches fire to a user. . 2. The forest fire remote video monitoring firework identification method as claimed in claim 1, wherein: comprehensive extraction of color (color), texture (texture), shape (shape) and dynamic (dynamic) features; . 3. the forest fire remote video monitoring firework identification method as claimed in claim 1, wherein: the generated image feature vector is screened according to the importance of the features; . 4. the forest fire remote video monitoring firework identification method as claimed in claim 1, wherein: substituting the feature vector into a support vector classification function based on the radial basis kernel function; . 5. the forest fire remote video monitoring firework identification method as claimed in claim 1, wherein: the kernel function is subjected to parameter optimization, and the adopted distance vector is the Mahalanobis distance; . 6. the forest fire remote video monitoring firework identification method as claimed in claim 2, wherein: the color (color) features adopt color moments, and the first moment (mean), the second moment (variance) and the third moment (skewness) of the color are respectively as follows: &mu;i=1N&Sigma;j=1Npij &sigma;i=(1N&Sigma;j=1N(pij-&mu;i)2)12 si=(1N&Sigma;j=1N(pij-&mu;i)3)13 . 7. the forest fire remote video monitoring firework identification method as claimed in claim 2, wherein: texture (texture) features, which are eight components of roughness (roughness), contrast (contrast), orientation (directionality), contrast, entropy, inverse disparity, gray level correlation, and energy, respectively; ● roughness: the calculation of the roughness can be carried out in several steps, first of all, by calculating the mean intensity value of the pixels in an active window of size 2 × 2 pixels in the image, i.eby having Ak(x,y)=&Sigma;i=x-2k-1x+2k-1-1&Sigma;j=y-2k-1y+2k-1-1g(i,j)/22k Where k is 0, 1, …, 5 and g (i, j) is the pixel intensity value at (i, j), then, for each pixel, calculate the average intensity difference between its windows that do not overlap each other in the horizontal and vertical directions, respectively; E k , h ( x , y ) = ¦ A k ( x + 2 k - 1 , y ) - A k ( x - 2 k - 1 , y ) ¦ E k , v ( x , y ) = ¦ A k ( x , y + 2 k - 1 ) - A k ( x , y - 2 k - 1 ) ¦ wherein for each pixel, the value of k that maximizes the value of E (regardless of direction) is used to set the optimum size S best (x，y)＝2 K (ii) a Finally, the roughness can be calculated by calculating S in the whole image best Is obtained as the average value of Fcrs=1m&times;n&Sigma;i=1m&Sigma;j=1nSbest(i,j) ● contrast ratio: the contrast is obtained by counting the intensity distribution of the pixelsSpecifically, it is by α 4 ＝μ 4 /σ 4 Is defined in which mu 4 Is a fourth moment of 2 Is the varianceThe contrast is measured by the following formula: Fcon=&sigma;&alpha;41/4 this value gives a global measure of contrast in the entire image or region; ● directionality: the calculation of the directionality requires first calculating a gradient vector at each pixel, the norm and direction of which are defined as ¦ΔG¦＝(¦Δ H ¦+¦Δ V ¦)/2 θ＝tan -1 (Δ V /Δ H )+π/2 Wherein Δ H And Δ V Are the amount of change in the horizontal and vertical directions obtained by image convolution of the following two 3 × 3 operators, respectively. ● contrast: reflecting the definition of the image and the depth of the texture groovesThe deeper the texture groove, the higher the contrast, and the clearer the visual effect; otherwise, if the contrast is small, the grooves are shallow and the effect is blurredThe larger the number of pairs of pixels having a large gray scale difference, i.e., a large contrast, the larger the valueThe larger the value of the element far from the diagonal in the gray-scale public matrix, the larger CON. con=&Sigma;i=0Ng-1&Sigma;j=0Ng-1(i-j)2g(i,j) ● entropy: the method is a measure of the information quantity of the image, the texture information also belongs to the information of the image, and is a measure of randomness, and when all elements in the co-occurrence matrix have the maximum randomness and all values in the spatial co-occurrence matrix are almost equal, and the elements in the co-occurrence matrix are distributed dispersedly, the entropy is largerWhich represents the degree of non-uniformity or complexity of the texture in the image. ent=&Sigma;i=0Ng-1&Sigma;j=0Ng-1g(i,j)&CenterDot;log[g(i,j)] ● inverse difference: the homogeneity of the image texture is reflected, and the local change of the image texture is measuredIf the value is large, the image texture is lack of variation among different regions and is locally very uniform. idm=&Sigma;i=0Ng-1&Sigma;j=0Ng-1[1/(1+(i-j)2)]&CenterDot;g(i,j) ● grayscale correlation: it measures the degree of similarity of spatial gray level co-occurrence matrix elements in the row or column direction, and thus the magnitude of the correlation value reflects the local gray level correlation in the imageWhen the matrix element values are uniform and equal, the correlation value is large; conversely, if the matrix pixel values differ greatly then the correlation value is smallIf there is horizontal texture in the image, the COR of the horizontal matrix is greater than the COR values of the remaining matrices. cor=&Sigma;i=0Ng-1&Sigma;j=0Ng-1(i-&mu;)&CenterDot;(j-&mu;)&CenterDot;g(i,j)/&sigma;2 ● energy: the sum of squares of the gray level co-occurrence matrix element values is also called energy, and reflects the uniformity degree of the gray level distribution of the image and the thickness of the textureIf all the values of the co-occurrence matrix are equal, the ASM value is small; conversely, if some of the values are large and others are small, the ASM value is largeWhen the elements in the co-occurrence matrix are distributed in a concentrated manner, the ASM value is largeA large ASM value indicates a more uniform and regularly varying texture pattern. ene=&Sigma;i=0Ng-1&Sigma;j=0Ng-1g2(i,j) Wherein &mu;=&Sigma;i=0Ng-1&Sigma;j=0Ng-1i&CenterDot;g(i,j) &sigma;2 =&Sigma;i=0Ng-1&Sigma;j=0Ng-1(i-&mu;)2&CenterDot;g(i,j) . 8. The forest fire remote video monitoring firework identification method as claimed in claim 2, wherein: the dynamic characteristics are three components of the firework center relative movement rate, the firework area relative change rate and the firework outer edge fluttering track respectively. ● pyrotechnic center relative movement rate: in order to measure this feature from the image, the center of the fire has to be determined firstThe pyrotechnic luminance profile has the following characteristics: the central part has low brightness and the outer edge has relatively high brightnessAccording to this, the center of the firework can be calculated by weighted average with the luminance value (i.e., I value) of the pixel point as a weightWhen the smoke intensity image is represented by I (X, Y), the center (X, Y) of the smoke and fire is X=&Sigma;I(x,y)&times;x&Sigma;I(x,y), Y=&Sigma;I(x,y)&times;y&Sigma;I(x,y), If used, I 1 (x，y)，I 2 (X, y) respectively represent two adjacent frames of smoke luminance images, and the image size is M multiplied by N, (X) 1 ，Y 1 )，(X 2 ，Y 2 ) Respectively representing their pyrotechnic centers; vx, Vy are respectivelyRepresenting the relative movement rates of the pyrotechnic centers in the horizontal and vertical directions, then Vx = ¦ X 2 - X 1 N ¦ , V y = ¦ Y 2 - Y 1 M ¦ The relative moving speed rate Vx, Vy E [ Vc ] of the center of the firework 1 ，Vc 2 ]Wherein, Vc 1 ，Vc 2 Respectively, an upper limit and a lower limit of the relative movement rate, and Vc 1 ，Vc 2 ∈(0，1)。 ● relative rate of change of pyrotechnic area: in the combustion process, not only the center of the flame moves, but also the combustion area is continuously changedThe change in pyrotechnic area over time can be measured as the change in the number of pixels of the pyrotechnic image luminance. The relative rate of change of the pyrotechnic area is defined as follows: if used, I 1 (x，y)，I 2 (x, y) respectively represent two adjacent frames of firework luminance images, N I1 ，N I2 Respectively represent their bright spots, V area Indicating the relative rate of change of the area of the fireworks V area ＝(N I1 -N I2 )/N I1 For fireworks, V 11 ≤¦V area ¦≤V 12 Since the flame area cannot be completely constant, there is an upper and lower threshold V 11 ，V 12 。 The change law is actually that fireworks have irregularity of shape change relative to other common interference phenomena, but the irregularity has certain similarity from the aspect of shape change, space change and space distributionTherefore, the law can be described by the structural similarity of the continuous images, which considers that although fireworks show a trend of continuously developing changes, the fireworks can be identified by adopting the regular characteristics of the central relative movement rate, the area relative change rate and the outer edge flapping track of the fireworks. ● outer edge flapping track of fireworks: based on randomness and non-directivity of flame and smoke flutter, the movement directions of the highlight bodies which generally have interference on firework identification are mostly regular and directional, and the characteristic can be extracted to distinguish most highlight interference sources. For this purpose, the concept of moving highlights is introduced: the next frame has more highlights than the previous frameBy means of I 1 (x，y)，I 2 (x, y) respectively represent two adjacent frames of firework luminance images, d mov (x, y) represents I 2 Relative to I 1 The moving highlight of (1), then d(x,y)=I2(x,y)&CirclePlus;I1(x,y) d mov (x，y)＝I 2 (x，y)⊙I 1 (x，y) By calculating adjacent frames of a sequence of images, d can be obtained mov1 (x，y)，d mov2 (x，y)，d mov3 (X, y), …, the center of the corresponding highlight is (X) d1 ，Y d1 )，(X d2 ，Y d2 )，(X d3 ，Y d3 ) …, since the moving highlight reflects the swing of the next frame relative to the previous frame, and the swing of fireworks is random and non-directional, the curves obtained by connecting these points on the image should be broken lines folded back and forth left and right, up and down. . 9. The forest fire remote video monitoring firework identification method as claimed in claim 2, wherein: the shape characteristics are three components of the area circularity, the area density and the rectangle degree. ● area circularity: the circularity, also called complexity and dispersity, is defined as C ═ L 2 And A is the area of the regionAnalysis shows that C has a minimum value of 2 pi when the image region is circularAny other shape of image region, C > 4 II, and the more complex the shape, the larger the value of C. ● area density: the density of the region is defined as C 0n ＝L 2 And/4 pi A, L is the zone perimeter, and A is the zone areaThe smoother the zone boundaries, the smaller the perimeter L, and the less dense the zone C is (circular zone C) 0n 1, the most dense shape). Squareness: the definition of squareness is R ═ A r /A R ，A r Is the area of the image area, A R The area is circumscribed by a rectangular areaThe rectangularity reflects how full the region is to the minimum bounding rectangleObviously, when the area is out of rectangular, the squareness is maximum, and R is 1When the area is circular, R is pi/4For the area with curved boundary and irregular distribution, R is more than 0 and less than 1.
CN103618370A | Forest fire prevention solar power supply system | The invention discloses a forest fire prevention solar power supply system which comprises a solar cell array component (2), a solar charge-discharge controller (3), a storage battery pack (4) and a solar inverter (5), and is characterized in that the solar cell array component (2) is electrically connected with the solar charge-discharge controller (3) which is electrically connected with the storage battery pack (4), and the storage battery pack (4) is electrically connected with the solar inverter (5). The forest fire prevention solar power supply system can provide an effective electric energy system guarantee for the fact that remote video monitoring system and equipment effectively monitor and pre-warn forest fires for 7*24 hours in real time in an all-area and all-weather mode. | 1. forest fire protection solar electric power supply system, comprise solar cell array module (2), solar charging/discharging controller, batteries (4), solar inverter (5), it is characterized in that: described solar cell array module (2) is electrically connected to solar charging/discharging controller (3), described solar charging/discharging controller (3) is electrically connected to batteries (4), and described batteries (4) is electrically connected to solar inverter (5). 2. forest fire protection solar electric power supply system according to claim 1, it is characterized in that: described solar cell array module (2) comprises a plurality of solar panels, between described solar panels, by being connected in parallel, the negative pole of solar cell array module (2) output connects publicly. 3. forest fire protection solar electric power supply system according to claim 2, it is characterized in that: described solar panels, comprise a plurality of solar cell strings, a plurality of bypass diode, described solar cell connection in series-parallel connects into solar panels, bypass diode of each solar cell connection in series-parallel. 4. forest fire protection solar electric power supply system according to claim 3, is characterized in that: described solar cell string, comprise a plurality of solar cells, and described solar cell is concatenated into solar cell string. 5. forest fire protection solar electric power supply system according to claim 4, is characterized in that: described solar cell is monocrystaline silicon solar cell. 6. forest fire protection solar electric power supply system according to claim 1, it is characterized in that: described batteries (4) comprises a plurality of rechargeable batteries, battery case, described rechargeable battery string or be connected in parallel into batteries (4), described rechargeable battery ranks spread configuration is in battery case. 7. forest fire protection solar electric power supply system according to claim 6, is characterized in that: described rechargeable battery is any one in non-maintaining valve controlled sealed lead-acid accumulator, nickel-hydrogen chargeable cell, Li-Ion rechargeable battery. 8. forest fire protection solar electric power supply system according to claim 1, is characterized in that: the built-in backup battery of described solar charging/discharging controller (3), the negative pole of solar charging/discharging controller (3) output connects publicly. 9. forest fire protection solar electric power supply system according to claim 1, is characterized in that: the negative pole of described solar inverter (5) output connects publicly.
CN118072465A | Forest fire point positioning method and system and storage medium | The invention relates to the technical field of forest fire recognition, in particular to a forest fire point positioning method and system and a storage medium. The method comprises the following steps: identifying a fire point through shooting of a camera; preliminarily calculating the position information of a fire point according to the holder information of the camera; judging whether a fire point area in the image is located in the image center of the camera or not; if not, circularly judging and adjusting the shooting angle of the camera, so that the fire point area is located in the center of the image; and according to the calibrated holder information of the camera, recalculating the position information of the fire point to complete calibration of the position of the fire point. According to the method, the shooting angle of the camera is calibrated, and the effect of accurately calculating the accurate position of the fire point is achieved. | 1. A method for locating forest fires, comprising: Identifying a fire point through shooting by a camera; according to the cradle head information of the camera, initially calculating the position information of the fire point; Judging whether a fire point area in the image is positioned at the center of the image of the camera; If not, circularly judging and adjusting the shooting angle of the camera to enable the fire point area to be positioned in the center of the image; and recalculating the position information of the fire point according to the calibrated holder information of the camera, and completing the calibration of the position of the fire point . 2. The forest fire positioning method according to claim 1, wherein the cradle head information comprises longitude and latitude, upright height, pitch angle, direction angle, range and sampling interval of a camera. . 3. The forest fire positioning method according to claim 2, wherein the step of preliminarily calculating the location information of the fire according to the pan-tilt information of the camera comprises: Acquiring a shooting sight line of the camera according to the direction angle; Calculating the longitude and latitude of a plurality of sampling points of the shooting sight projection of the camera according to the measuring range, the sampling interval and the longitude and latitude of the camera; According to the surface digital elevation model and the sampling points, calculating the terrain height corresponding to each sampling point; according to the vertical rod height, the terrain height, the pitch angle and the sampling interval, calculating the height of an intersection point corresponding to each sampling point and intersecting with the sight line of the camera; and judging whether the crossing point is a fire point position or not according to the difference value of the height of the crossing point and the terrain height . 4. A forest fire positioning method according to claim 3, wherein the algorithm for calculating the height of the intersection point corresponding to each sampling point and intersecting the camera line of sight according to the upright height, the terrain height, the pitch angle and the sampling interval comprises: H＝D+A-S/tanβ°； wherein H represents the height of the intersection; d represents the terrain height; a represents the vertical rod height of the camera; s represents a sampling interval; and beta represents the pitch angle of the camera . 5. A forest fire positioning method according to claim 3, wherein the step of determining whether the crossing is a fire location based on the difference between the height of the crossing and the terrain height comprises: obtaining a difference value of the height of the intersection minus the terrain height; When the difference is less than or equal to zero, the intersection is the fire point position; and determining the longitude and latitude of the fire point position according to the longitude and latitude of the sampling point . 6. A forest fire positioning method according to claim 1, wherein the step of determining whether a fire area in the image is at the centre of the image comprises: Intercepting a current camera image; Identifying a fire point area of the camera image through an image processing technology; And acquiring coordinates of the fire point area in the image to judge the position of the fire point area . 7. A forest fire positioning method according to claim 6, wherein the step of identifying the fire area of the camera image by image processing techniques comprises: acquiring RGB pixels of the camera image, and setting a first threshold value for identifying the RGB pixels; Determining that the value of the R color pixel minus the G color pixel and the value of the R color pixel minus the B color pixel are both greater than a first threshold; If yes, the RGB pixels are reserved; if not, setting the value of the RGB pixel to zero; dividing the processed image by a threshold segmentation algorithm, and separating a red area from a background area in the image; And detecting a communication area in the graph, and taking the largest communication area as a fire point area . 8. A forest fire positioning system for performing the steps of the forest fire positioning method as claimed in any one of claims 1 to 7 by a processor, the system comprising: the camera is used for monitoring the occurrence of fire points and acquiring the information of the fire point areas; The monitoring server is used for receiving and processing the image or video data transmitted by the camera; And the geographic information system is used for positioning the fire point position according to the information of the monitoring server . 9. The forest fire positioning system of claim 8, wherein the camera is an infrared camera. 10. A computer readable storage medium, characterized in that it stores a computer program executable by a processor, which when run on the processor causes the processor to perform the steps of the forest fire positioning method as claimed in any one of claims 1 to 7.
KR20220102329A | Apparatus and method for forecasting the seasonal forest fire risk | According to a preferred embodiment of the present invention, provided is a seasonal forest fire forecast device which includes a processor and a memory storing a program executed by the processor. The processor may: generate a forest fire risk prediction model on a monthly basis using daily factors of a preset past period as training data, wherein the forest fire risk prediction model outputs a forest fire risk index (FWI) value by inputting a set of climate factors, based on a machine learning algorithm; and analyze spatiotemporal fluctuation characteristics of the forest fire risk index value in a predetermined area through empirical orthogonal functions (EOF) analysis of the forest fire risk index value output through multiple forest fire risk prediction models generated on a monthly basis. According to the present invention, it is possible to effectively reduce damage by assessing the impact of forest fire patterns and risks caused by climate change and preparing countermeasures in advance. | 1. A forest fire risk seasonal forecasting apparatus comprising a processor and a memory storing a program executed by the processor,The processor isBased on a machine learning algorithm using daily factors of a preset past period as training data, a forest fire risk prediction model that outputs a Fire Weather Index (FWI) value by inputting a set of climate factors is generated for each month,The spatiotemporal forest fire in a certain area through empirical orthogonal functions (EOF) analysis that decomposes the forest fire risk index values output through the plurality of monthly forest fire risk prediction models into spatial patterns and temporal distributions. Wildfire risk seasonal forecasting device, characterized in that analyzing the fluctuation characteristics of the risk index value. 2. According to claim 1,The set of climate factors isIt consists of a plurality of climatic factors including atmospheric factors and environmental factors that affect the occurrence of forest fires,The forest fire risk prediction model is a forest fire risk season forecasting apparatus, characterized in that it is generated by selecting at least one of a plurality of elements of the set of climate factors for each month. 3. The method of claim 2,The processor isTo construct the forest fire risk prediction model, the climatic factor of the forest fire risk is calculated by analyzing the delay correlation with the climatic factor according to the season or month preceding in time,The climatic factor is a forest fire risk seasonal forecasting device, characterized in that selected from the set of climatic factors. 4. According to claim 1,The processor isUsing the set of climate factors for the preset past period as training data to generate the forest fire risk prediction model in real time for each month,Forest fire risk seasonal forecasting device, characterized in that the acquisition of the forest fire risk index value for the forest fire risk based on the month based on the plurality of forest fire risk prediction models generated in real time for each month. 5. According to claim 1,The processor isFurther generating a forest fire risk prediction model for outputting the forest fire risk index value for each season according to spring, summer, autumn, and winter,Wildfire risk seasonal forecasting device, characterized in that analyzing the wildfire risk index for each season. 6. The method of claim 5,The processor isBy analyzing the spatial pattern or time series of the forest fire risk index value analyzed for each season through the empirical orthogonal function, the analyzed spatial pattern displays the forest fire risk index value for each region, and the analyzed time series is the wildfire by year Provided by indicating the risk index value;Forest fire risk seasonal forecasting apparatus, characterized in that the correlation between the climate factor and the forest fire risk index value is analyzed by analyzing the correlation between the variation of the time series and the regional and global climate factors. 7. According to claim 1,The forest fire risk prediction model isobtaining the forest fire risk index value using the climate factor set and the monthly weight,The monthly weight is given a greater weight as the correlation is greater using the correlation according to the wildfire occurrence factors obtained based on all forest fires that have occurred in the past, and different weights are given for each range of latitude and longitude,The set of climatic factors includes a plurality of climatic factors affecting the occurrence of forest fires, and includes at least one change in average temperature, wind, humidity, temperature during the period of concentration of forest fire, precipitation, sea level temperature, soil moisture, and atmospheric circulation. Wildfire risk seasonal forecasting device, characterized in that. 8. The method of claim 7,The forest fire risk prediction model is,The monthly weight, the period of use, and the average area are given for each climate factor, and the use period is set according to the correlation, and the monthly weight is given for each climate factor during the use period to obtain the forest fire risk index value,and the processor classifies the climate factor into a long-term factor or a short-term factor, and sets the use period according to the long-term factor or short-term factor to obtain the monthly weight. 9. According to claim 1,The processor isFurther performing the process of restoring the resolution by applying the restoration model to the spatial pattern displayed for each region,The processor acquires a low-resolution image through a Gaussian filter from a pre-stored high-resolution image, applies the low-resolution image to convolution through the reconstruction model, and a sub-pixel convolution layer (Sub- K-fold cross-validation that learns the reconstruction model by mapping the high-resolution image to the low-resolution image through a pixel convolution layer, and verifies it using all parts of the data during the training. Validation), a forest fire risk seasonal forecasting device, characterized in that performing. 10. According to claim 1,The processor isBy analyzing the temporal and spatial fluctuation characteristics of the wildfire risk index value in the predetermined area, it is provided in space or time series,Forest fire risk season forecasting apparatus, characterized in that the space or time series is provided through interpolation with respect to an area in which the wildfire risk index value is not calculated among the predetermined area. 11. A forest fire risk seasonal forecasting method performed by a wildfire risk seasonal forecasting device, the method comprising:Using a preset daily factor of the past period as training data, based on a machine learning algorithm, it generates a forest fire risk prediction model that outputs a Fire Weather Index (FWI) value by inputting a set of climate factors for each month. step; andAnalyze the spatial and temporal fluctuation characteristics of the wildfire risk index value in a certain area through empirical orthogonal functions (EOF) analysis of the forest fire risk index value output through the plurality of the forest fire risk prediction models generated for each month A method of seasonal forecasting of forest fire risk comprising the steps of:. 12. The method of claim 11,The step of generating the forest fire risk prediction model for each month is,The forest fire risk prediction model is generated for each month in real time by using the set of climate factors for the preset past period as training data, and based on the plurality of forest fire risk prediction models generated in real time for each month, the month Obtaining the forest fire risk index value for the forest fire risk based onThe climatic factor set is a forest fire risk season forecasting method, characterized in that it consists of a plurality of climatic factors including atmospheric factors and environmental factors affecting the occurrence of forest fires. 13. The method of claim 11,The step of generating the forest fire risk prediction model for each month is,A forest fire risk prediction model that outputs the forest fire risk index value is further generated for each season according to spring, summer, autumn, and winter, and a set of climate factors according to seasons or months that precedes temporally for the construction of the forest fire risk prediction model; Calculate the climate predictor of forest fire risk by analyzing the delay correlation ofThe analyzing of the fluctuation characteristics of the forest fire risk index value includes analyzing the spatial pattern or time series of the forest fire risk index value analyzed for each season through the empirical orthogonal function, and the analyzed spatial pattern is the forest fire risk index for each region. The value is displayed, and the analyzed time series is provided by displaying the wildfire risk index value by year, and the correlation between the fluctuations in the time series and the regional and global climate factors is analyzed. Wildfire risk seasonal forecasting method, characterized in that analyzing the. 14. The method of claim 11,Further comprising the step of restoring the resolution by applying a restoration model to the spatial pattern displayed for each region,The step of restoring the resolution by applying the reconstruction model is to obtain a low-resolution image through a Gaussian filter for a pre-stored high-resolution image, and to apply the low-resolution image to the convolution through the reconstruction model, and , K to learn the reconstruction model by mapping the low-resolution image to the high-resolution image through a sub-pixel convolution layer, and to verify using all parts of the data during the training A forest fire risk seasonal forecasting method comprising performing K-fold cross-validation. .
CN119027766A | Forest lightning stroke fire monitoring method and system based on artificial intelligence | The invention provides a forest lightning stroke fire monitoring method and system based on artificial intelligence, and relates to the technical field of computer data intelligent analysis, and the method comprises the steps: obtaining a sensing monitoring data set for a forest region; the long short-term memory network-based module is used for extracting atmospheric electric field time sequence characteristics corresponding to atmospheric electric field instrument data; constructing a lightning graph structure, and updating node features of each node in the graph structure based on a graph neural network to construct a lightning feature matrix; processing the regional monitoring image based on a convolutional neural network to extract an image feature matrix; and inputting the atmospheric electric field time sequence characteristics, the lightning characteristic matrix and the image characteristic matrix into a lightning stroke fire hazard identification model to determine whether a lightning stroke fire hazard risk exists in the forest area, and the lightning stroke fire hazard identification model adopts a multi-mode fusion deep learning model. Therefore, comprehensive analysis of lightning stroke events and dynamic fire monitoring are enhanced, and the fire risk identification and early warning efficiency and the emergency response speed are greatly improved. | 1. A forest lightning stroke fire monitoring method based on artificial intelligence comprises the following steps:Acquiring a sensing monitoring data set aiming at a forest area, wherein the sensing monitoring data set comprises atmospheric electric field instrument data, lightning positioning data and an area monitoring image;The long-term memory network module is used for extracting the atmospheric electric field time sequence characteristics corresponding to the atmospheric electric field instrument data; the atmospheric electric field time sequence characteristics comprise an electric field strength change rate and an electric field spectrum characteristic;Analyzing at least one lightning event corresponding to the lightning positioning data, constructing a lightning graph structure according to each lightning event, and updating node characteristics of each node in the graph structure based on a graph neural network to construct a lightning characteristic matrix; the lightning event comprises a lightning time stamp, a lightning position, a lightning intensity, a lightning type and a lightning duration; the lightning graph structure comprises a plurality of nodes and edges, each node is respectively defined by a corresponding lightning event, and each edge is respectively defined by association information between the lightning events of the two connected nodes;processing the area monitoring image based on a convolutional neural network to extract an image feature matrix; the image feature matrix comprises image edge features, image texture features and image running features;Inputting the atmospheric electric field time sequence characteristics, the lightning characteristic matrix and the image characteristic matrix into a lightning stroke fire disaster identification model to determine whether the forest area has a lightning stroke fire disaster risk;The lightning fire disaster recognition model adopts a multi-mode fusion deep learning model and comprises an input module, a feature fusion module, a transducer encoder and a risk prediction module;the input module is used for receiving the time sequence characteristics of the atmospheric electric field, the lightning characteristic matrix and the image characteristic matrix;the characteristic fusion module is used for fusing the time sequence characteristic of the atmospheric electric field, the lightning characteristic matrix and the image characteristic matrix through an attention mechanism so as to determine a corresponding multi-mode fusion characteristic matrix;Processing the multi-mode fusion features based on the transducer encoder to obtain corresponding multi-mode coding feature matrixes;and processing the multi-mode coding feature matrix based on the risk prediction module to determine a corresponding lightning fire risk prediction result. 2. The method of claim 1, wherein the graph neural network employs a depth graph convolutional network and is configured to operate by:Constructing an adjacency matrix A: dij＝w1·distij+w2·Δtij+w3·ΔIij+w4·(1-simij) Δtij＝¦ti-tj¦ΔIij＝¦Ii-Ij¦ wherein, element Aijin A represents the connection weight between node i and node j; iunitis identity matrix; Representing the adjacency matrix after adding the self-loop; dijrepresents the association degree between the node i and the node j, which is calculated by the association information corresponding to the edge; latiand lonirepresent the latitude and longitude, respectively, of lightning event i, and latjand lonjrepresent the latitude and longitude, respectively, of lightning event j; tiand tjrepresent time stamps of lightning events i and j, respectively; iiand Ijrepresent the amperage of lightning events I and j, respectively; typeiand typejrepresent types of lightning events i and j, respectively;normalized adjacency matrix Calculated by the following formula: in the formula, Is that Is used for the degree matrix of the (c), The degree of the node i is indicated, Representing adjacency matrix after addition of self-loop The connection weight between the middle node i and the node j; Representation degree matrix Is the inverse of the square root of (a);each graph convolution layer is used for executing the following operations: Xltn＝H(L)Wherein H(l)is the node characteristic matrix of the first layer; Is the normalized adjacency matrix, W(l)is the trainable weight matrix of the first layer of the graph roll stack, L is the number of layers of the graph roll stack, and sigma represents the activation function; xltnrepresents the lightning characteristics matrix. 3. The method of claim 2, wherein the convolutional neural network employs a multi-scale attention fusion convolutional neural network comprising a multi-scale feature extraction layer, an attention layer, and a multi-level feature fusion layer;The multi-scale feature extraction layer is used for performing convolution operation on the area monitoring images by using a plurality of convolution check areas so as to extract corresponding multi-scale image features; each convolution kernel has a corresponding scale;the attention layer comprises a channel attention module and a space attention module, and is used for processing the multi-scale image characteristics to obtain corresponding attention characteristics; the channel attention module is used for weighting the characteristics of different channels through a channel attention mechanism so as to highlight important characteristics; the spatial attention module is used for weighting the characteristics of different spatial positions so as to enhance the characteristic representation of the important area;the multi-level feature fusion layer processes the attention features through a feature pyramid attention network to determine a corresponding image feature matrix. 4. The method of claim 3, wherein the long-term memory network module is a two-way long-term memory network. 5. The method of claim 4, wherein the feature fusion module is configured to fuse the atmospheric electric field timing feature, the lightning feature matrix, and the image feature matrix by employing a multi-head attention mechanism to determine a corresponding multi-modal fusion feature matrix:Q＝WQXK＝WKXV＝WVX Fattention＝AVFfusion＝Concat[Fatt_atm,Fatt_ltn,Fatt_img]Wherein X represents an input feature, which is Xatm、Xltnor Ximg;Xatmrepresents an atmospheric electric field time sequence feature matrix, and Ximgrepresents an image feature matrix; wQ,WK,WVrepresents the trainable weight matrix of query, key and value, Q, K, V represents the query matrix, key matrix and value matrix, respectively; a is the attention weight matrix and dkis the scaling factor; fattentionis an attention feature matrix, which represents the feature matrix weighted by an attention mechanism, Fatt_atm,Fatt_ltn,Fatt_imgrepresents the time sequence feature matrix, the lightning feature matrix and the image feature matrix of the atmospheric electric field weighted by the attention mechanism, and Ffusionrepresents the multi-mode fusion feature matrix;The transducer encoder is configured to process the multi-modal fusion features to generate a multi-modal encoding feature matrix:Fffn＝σ(W1Ffusion+b1) Where W1,W2is the weight matrix of the feedforward neural network, b1,b2is the bias term, Fencrepresents the multi-modal coding feature matrix, Representing an output feature matrix of the feedforward neural network;the risk prediction module adopts a multi-task learning layer to determine a corresponding lightning fire risk prediction result by processing the multi-mode coding feature matrix, wherein the lightning fire risk prediction result comprises a lightning activity occurrence probability and a fire risk level:Pltn＝sigmoid(WltnFenc+bltn)Pfr＝softmax(WfrFenc+bfr)Wherein Wltn,Wfrrepresents a weight matrix of the multi-task learning layer, and bltn,bfrrepresents a bias term of the multi-task learning layer; pltnrepresents the probability of occurrence of lightning activity, and Pfrrepresents the predicted probability distribution of fire risk level; sigmoid denotes a sigmoid function, and softmax denotes a softmax function. 6. The method of claim 5, wherein the integrated loss function Ltotalof the lightning strike fire identification model is:Ltotal＝Ldm+λLad Where Ldmis the dynamic target weight loss and Ladis the countertraining loss; λ is a loss weight hyper-parameter, N is the total number of samples in the data sample set; alphauis the dynamic weighting factor of the u-th sample, Lltn,uis the predicted loss of lightning activity of the u-th sample, and Lfr,uis the predicted loss of fire risk of the u-th sample; Representing the predicted loss of lightning activity for the v-th challenge sample, Representing the predicted loss of fire risk for the v-th challenge sample. 7. An artificial intelligence based forest lightning strike fire monitoring system comprising:the system comprises an acquisition unit, a control unit and a control unit, wherein the acquisition unit is used for acquiring a sensing monitoring data set aiming at a forest area, and the sensing monitoring data set comprises atmospheric electric field instrument data, lightning positioning data and an area monitoring image;The electric field characteristic extraction unit is used for extracting the atmospheric electric field time sequence characteristics corresponding to the atmospheric electric field instrument data based on the long-term and short-term memory network module; the atmospheric electric field time sequence characteristics comprise an electric field strength change rate and an electric field spectrum characteristic;The lightning characteristic extraction unit is used for analyzing at least one lightning event corresponding to the lightning positioning data, constructing a lightning graph structure according to each lightning event, and updating node characteristics of each node in the graph structure based on a graph neural network to construct a lightning characteristic matrix; the lightning event comprises a lightning time stamp, a lightning position, a lightning intensity, a lightning type and a lightning duration; the lightning graph structure comprises a plurality of nodes and edges, each node is respectively defined by a corresponding lightning event, and each edge is respectively defined by association information between the lightning events of the two connected nodes;the image feature extraction unit is used for processing the area monitoring image based on the convolutional neural network so as to extract an image feature matrix; the image feature matrix comprises image edge features, image texture features and image running features;the lightning strike fire prediction unit is used for inputting the time sequence characteristics of the atmospheric electric field, the lightning characteristic matrix and the image characteristic matrix into a lightning strike fire recognition model so as to determine whether the forest area has a lightning strike fire risk;The lightning fire disaster recognition model adopts a multi-mode fusion deep learning model and comprises an input module, a feature fusion module, a transducer encoder and a risk prediction module;the input module is used for receiving the time sequence characteristics of the atmospheric electric field, the lightning characteristic matrix and the image characteristic matrix;the characteristic fusion module is used for fusing the time sequence characteristic of the atmospheric electric field, the lightning characteristic matrix and the image characteristic matrix through an attention mechanism so as to determine a corresponding multi-mode fusion characteristic matrix;Processing the multi-mode fusion features based on the transducer encoder to obtain corresponding multi-mode coding feature matrixes;and processing the multi-mode coding feature matrix based on the risk prediction module to determine a corresponding lightning fire risk prediction result. .
CN112233357A | Novel forest fire prevention early warning device | The invention discloses a novel forest fire prevention early warning device which structurally comprises a monitoring head cover cap, a wheel groove shell, a ball shaft rack inner groove, a supportingtable base, a cushion plate block and a base column block.According to the invention, the wheel groove shell is matched with the ball shaft rack inner groove; The wheel groove shell is sleeved with the inner core wheel roller frame, the inner core wheel roller frame is matched with the upper lens balance seat and the lower lens balance seat to rotate to achieve the clamping piece frame protectioneffect of the heat conduction clamping piece wheel, the inner core wheel roller frame forms 360-degree rotation operation of a lifting inclination angle, and therefore low-position tree roots and grassland firing phenomena are effectively scanned and fed back to a forest fire alarm in time. High-low position scanning sensing is effectively formed at the first time, the low-position heat conduction clamping piece wheel and the smoke film cover are stored to trigger potential feedback alarm, the fire operation identification effect after double detection is formed, and it is guaranteed that subsequent fire prevention personnel scheduling and timely fire broadcast control conditions are efficient. | 1. Novel forest fire prevention early warning device, its structure includes: monitoring head hood (1), race casing (2), ball axle frame inside groove (3), pedestal seat (4), backing plate piece (5), base post piece (6), its characterized in that: the spherical shaft rack inner groove (3) is nested on the top of the pedestal block (4), the wheel groove shell (2) is matched with the spherical shaft rack inner groove (3), the monitoring head cap (1) is provided with two and is nested on the front side of the wheel groove shell (2), the pedestal block (4) is mounted on the top of the cushion block (5), and the cushion block (5) is tightly attached to the top surface of the base column block (6); the inner groove (3) of the spherical shaft rack is provided with an inner core wheel roller rack (3A), a lens balance seat (3B), a heat conduction clamping piece wheel (3C) and a spherical shaft groove shell (3D); the camera lens balance seat (3B) is provided with two heat conduction clamping piece wheels (3C) which are respectively arranged at the upper side and the lower side of the inner core wheel roller frame (3A), the heat conduction clamping piece wheels (3C) are matched with the camera lens balance seat (3B), the heat conduction clamping piece wheels (3C) are arranged in the ball shaft groove shell (3D), and the ball shaft groove shell (3D) is nested on the top of the support pedestal (4). . 2. A novel forest fire prevention early warning device as claimed in claim 1, wherein: interior core wheel roll frame (3A) comprise oar eye dish (3A 1), ellipsoid roller rail frame (3A 2), interior core ball axle groove (3A 3) in the oar, ellipsoid roller rail frame (3A 2) are equipped with two and insert the left and right sides of inlaying in core ball axle groove (3A 3) inside respectively, oar eye dish (3A 1) is installed in the inside of interior core ball axle groove (3A 3) in the oar. . 3. A novel forest fire prevention early warning device as claimed in claim 2, wherein: oar rotating hook buckle dish (3A 1) comprises dish ring dish (3A 11), frame strip groove (3A 12), oar rotating hook buckle board (3A 13), frame strip groove (3A 12) and oar rotating hook buckle board (3A 13) lock together, oar rotating hook buckle board (3A 13) cooperatees with dish ring dish (3A 11). . 4. A novel forest fire prevention early warning device as claimed in claim 2, wherein: the ellipsoid roller rail frame (3A 2) is composed of an ellipsoid flat pad (3A 21), a pad ball valve support (3A 22) and a roller ball (3A 23), the ellipsoid flat pad (3A 21) is mechanically connected with the pad ball valve support (3A 22), and the roller ball (3A 23) is matched with the ellipsoid flat pad (3A 21). . 5. A novel forest fire prevention early warning device as claimed in claim 1, wherein: the lens balance seat (3B) is composed of a gasket frame block (3B 1), a bundling ring (3B 2) and a smoke film cover (3B 3), more than two gasket frame blocks (3B 1) are arranged and are respectively inserted and embedded at the left side and the right side of the bundling ring (3B 2), and the bundling ring (3B 2) and the smoke film cover (3B 3) are embedded into a whole. . 6. A novel forest fire prevention early warning device as claimed in claim 5, wherein: cushion frame piece (3B 1) comprise arc cushion block (3B 11), frame groove frame piece (3B 12), counter weight clamping piece seat (3B 13), arc cushion block (3B 11) are equipped with two and hug closely respectively in the upper and lower both sides of frame groove frame piece (3B 12), counter weight clamping piece seat (3B 13) are installed in the inside of frame groove frame piece (3B 12). . 7. A novel forest fire prevention early warning device as claimed in claim 1, wherein: thermal conductance clip wheel (3C) comprises clip column board (3C 1), running roller annular (3C 2), install in the inside of running roller annular (3C 2) clip column board (3C 1), clip column board (3C 1) are connected through wire and running roller annular (3C 2) electricity. . 8. A novel forest fire prevention early warning device as claimed in claim 7, wherein: the clip column plate (3C 1) is composed of a spacer groove (3C 11), a concave column plate block (3C 12) and a hot fin holding strip (3C 13), the spacer groove (3C 11) and the concave column plate block (3C 12) are nested into a whole, and the hot fin holding strip (3C 13) is inserted and embedded under the bottom of the concave column plate block (3C 12).
CN113033035A | Pollutant diffusion area dynamic simulation method, system and device | The invention discloses a pollutant diffusion area dynamic simulation method, system and device, and the method comprises the steps of selecting a habitat to be estimated, obtaining the satellite data of the habitat area, and constructing an initial sample area set based on the satellite data; constructing a reachable set of pollutants changing along with time based on historical pollutant information of the habitat; as a function relationship can be established between the speed set at each point in the region and the position information of the point, predicting the speed sets at all points in the region through convex combination by utilizing the obtained convex combination coefficient and the speed set at the representative point; and adding a time factor, and estimating the dynamic spreading range of the forest fire reachable set along with time in the habitat area. According to the invention, differential inclusion is introduced, so that the spreading range of the fire in different directions along with time is better predicted. Meanwhile, the thought of finite elements is introduced, and the problem that in the actual prediction calculation work, the calculation amount of the speed sets at all points in the area is too large is solved. | 1. A method for dynamic simulation of a pollutant diffusion zone, comprising: step 1, selecting a habitat to be estimated, acquiring satellite data of the habitat area, and constructing an initial sample area set based on the satellite data; step 2, constructing an initial reachable set R (0) of the forest fire based on the historical fire information of the habitat; step 3, selecting a limited number of discrete representative points to triangulate the habitat area based on the finite element thought, and dividing a plurality of small triangular areas with convex set properties; establishing a convex combination formula of point coordinates of three vertexes on the small triangular area and all points in the small triangular area to obtain convex combination coefficients; step 4, predicting the speed set of all points in the small triangular area by using the speed sets of the three vertexes on the small triangular area by using the convex combination coefficient obtained in the step 3; the set of velocities at all points in the entire region can thus be predicted using a limited number of sets of velocities representing discrete points. Thus, a differential inclusion propagation discrete model is established. And 5, adding a time factor, and estimating the range of the forest fire in the inhabited area, which can be dynamically spread along with time. 2. The method of claim 1, wherein the satellite data of the habitat area comprises at least habitat latitude and longitude data, surface temperature data, surface diurnal temperature difference data, surface sulfide data, surface vegetation data, and surface infrared remote sensing image data. 3. The method for dynamically simulating a pollutant diffusion area according to claim 1, wherein the step 2 is to construct a reachable set of forest fires based on historical fire information of the habitat, and specifically comprises the following steps: the sulfur concentration of the habitat is high, the surface temperature is high, the day-night temperature difference is smaller than a certain threshold value, and finally the fire area of the habitat in a certain time period is calculated to be used as an accessible set. 4. The method according to claim 1, wherein step 3 is based on finite element concept, and triangulates the whole habitat area with a finite number of discrete representative points, specifically: initializing a habitat area, and selecting n discrete points in the habitat area, wherein the point set is x ═ x 1 ，x 2 ，…，x n ) Here, a point x is defined k The set of velocities at is F (x) k ) K is more than or equal to 1 and less than or equal to n; then m discrete representative points x are selected i I is more than or equal to 1 and less than or equal to m, and m is less than or equal to n. Triangulating the habitat area by using the m discrete points to obtain p small triangular areas d, and collecting the small triangular areas into a set d＝(d 1 ，d 2 ，d 3 ，...，d p )。. 5. The method of claim 1, wherein the step 4 predicts the velocity set at each point in the whole habitat area by using the velocity sets at the m discrete representative points, and establishes a differential inclusion propagation discrete model. The differential includes the speed of each position point in the whole habitat area in each direction estimated in the model, and specifically includes: selecting the most effective m discrete representative points x in the inhabitation region i I is more than or equal to 1 and less than or equal to m, m is more than or equal to n/10, the whole area is triangulated by the m discrete representative points, p small triangular areas d with the convex set property are obtained, and the small triangular area set is d ═ d 1 ，d 2 ，d 3 ，...，d p ) Using a convex combination formula of coordinates of the vertices of the small triangular areas and all discrete points in the small triangular areas, x i Is a point within the qth small triangular area, x q1 ，x q2 ，x q3 Three vertexes of the small triangular area are shown, and the specific formula is as follows: calculating convex combination coefficient alpha 1 ，α 2 ，α 3 (ii) a Because the discrete points in the small triangle are represented by convex combination of three vertexes on the small triangle area, by analogy, the speed set at the discrete points in the small triangle can also be represented by convex combination prediction of the speed sets at the three vertexes on the small triangle area; the formula is as follows: . 6. a method as claimed in claim 1, wherein said step 5 adds a time factor to estimate the range of the forest fire dynamic spreading over time in the habitat area, and comprises: and solving a speed set of each fire point on the initial reachable boundary of the forest fire, introducing a time factor, calculating the motion tracks of each fire point on the boundary of the initial forest fire in different directions, solving the motion tracks of all the fire points after the time t, and then solving a union set of the motion tracks to obtain a new reachable set, namely a new range in which the forest fire spreads after the time t. 7. A pollutant diffusion zone dynamic simulation system, comprising: the area set acquisition module is used for selecting a habitat to be estimated, acquiring satellite data of the habitat area and constructing an initial sample area set based on the satellite data; the reachable set acquisition module is used for constructing a reachable set of the forest fire based on the historical fire information of the habitat; the region dividing module is used for selecting a limited number of discrete representative points to triangulate the whole habitat region based on a finite element thought, dividing the whole region into a plurality of small triangular regions, wherein each small triangular region is a convex set, and the discrete representative points are vertexes of the small triangular regions; the fire speed forecasting module uses the three vertexes on the small triangular area and all points in the small triangular area to simultaneously obtain the convex combination coefficient, because the speed set can be expressed as a function related to discrete points, and by analogy, the obtained convex combination coefficient can be used for carrying out convex combination forecasting on the speed set at all discrete points in the small triangular area by using the speed set at the three vertexes on the small triangular area. The differential including spreading discrete model is established to predict the speed set of the fire point in all directions; and the fire spread estimation module estimates the range of the forest fire in the inhabited area, which can dynamically spread along with time, by adding a time factor and utilizing Minkowski addition. 8. An apparatus comprising a memory, a processor and a computer program stored in the memory and executable on the processor, characterized in that the processor implements the steps of the method according to any of claims 1 to 6 when executing the computer program.
CN113298311A | Forest fire hazard level prediction method and device, equipment and readable storage medium | The invention belongs to the technical field of intelligent decision making, and provides a forest fire hazard level prediction method and device, equipment and a readable storage medium, and the method comprises the steps: obtaining environment data corresponding to a previous time phase of a current time phase when a forest fire is monitored, obtaining environment data corresponding to the current time phase, and acquiring fire data corresponding to the current time phase; training a model for predicting a fire hazard level according to the environmental data corresponding to the previous time and the fire data corresponding to the current time to obtain a fire hazard level prediction model; and according to the environment data corresponding to the current time phase and the fire hazard risk level prediction model, combining fire hazard data corresponding to the next time phase of the current time phase, and predicting a risk level result corresponding to the forest fire hazard of the next time phase. According to the method, the perspectiveness, the convenience, the high efficiency and the accuracy of forest fire hazard level evaluation can be improved, the danger is reduced, and guidance of forest fire prevention and control is facilitated. | 1. A forest fire hazard level prediction method is characterized by comprising the following steps: when it is monitored that a forest is on fire, acquiring environmental data corresponding to a previous time of a current time phase, acquiring environmental data corresponding to the current time phase, and acquiring fire data corresponding to the current time phase; training a model for predicting the fire hazard level according to the environmental data corresponding to the previous time and the fire data corresponding to the current time to obtain a fire hazard level prediction model; and predicting a danger level result corresponding to the forest fire in the later time phase by combining the fire data corresponding to the later time phase of the current time phase according to the environment data corresponding to the current time phase and the fire danger level prediction model. 2. The forest fire risk level prediction method according to claim 1, wherein the obtaining of the environmental data corresponding to the previous time of the current time phase comprises: acquiring the remote sensing image of the previous time phase, and determining vegetation coverage data of the previous time phase according to the remote sensing image of the previous time phase; acquiring population distribution data in a preset range around a forest; acquiring elevation data, and determining terrain data according to the elevation data; and taking the vegetation coverage data, the population distribution data and the terrain data of the previous time phase as the corresponding environmental data of the previous time. 3. A forest fire risk class prediction method as claimed in claim 2, wherein said determining terrain data from said elevation data comprises: dividing the forest area into a plurality of orthogonal grid units according to the elevation data to obtain the elevation of each grid unit; calculating a slope of each grid cell to obtain slope data and a slope of each grid cell to obtain slope data according to the elevation in each grid cell; and taking the calculated gradient data and the slope data as terrain data. 4. The forest fire risk level prediction method according to claim 1, wherein the training of a model for predicting a fire risk level according to the environmental data corresponding to the previous time and the fire data corresponding to the current time obtains a fire risk level prediction model, and the method comprises: preprocessing the environmental data corresponding to the previous time and the fire data corresponding to the current time to obtain training data; and training a support vector machine according to the training data to obtain a fire hazard grade prediction model. 5. The method for predicting the forest fire risk level according to claim 1, wherein predicting the risk level result corresponding to the forest fire in the later time phase by combining the environmental data corresponding to the current time phase and the fire risk level prediction model with the fire data corresponding to the later time phase in the current time phase comprises: preprocessing the environmental data corresponding to the current time phase and the fire data corresponding to the later time; substituting the preprocessed environmental data corresponding to the current time phase and the preprocessed fire data corresponding to the later time phase into the fire hazard level prediction model for analysis to obtain the probability that the forest fire belongs to each hazard level at the later time phase; and comparing the probabilities belonging to the danger levels, and determining a danger level result corresponding to the forest fire in the later time phase according to a comparison result. 6. The forest fire risk level prediction method according to claim 1, wherein the obtaining of the fire data corresponding to the current time phase comprises: acquiring wind field data of the current time phase and acquiring thermal infrared ortho-image data of the current time phase; and taking the wind field data and the thermal infrared orthographic image data of the current time phase as fire data corresponding to the current time phase. 7. The forest fire risk level prediction method according to claim 6, wherein the acquiring thermal infrared ortho image data of the current time phase comprises: collecting the thermal infrared image and the multispectral image of the current time phase; fusing the collected thermal infrared image and the multispectral image to obtain a fused image; and carrying out coordinate conversion on the fused image to obtain the thermal infrared ortho-image data of the current time phase. 8. A forest fire risk level prediction apparatus, characterized by comprising: the acquisition module is used for acquiring environmental data corresponding to the previous time of the current time phase, acquiring environmental data corresponding to the current time phase and acquiring fire data corresponding to the current time phase when the forest is monitored to be on fire; the training module is used for training a model for predicting the fire hazard level according to the environmental data corresponding to the previous time and the fire data corresponding to the current time to obtain a fire hazard level prediction model; and the prediction module is used for predicting a danger level result corresponding to the forest fire in the later time phase by combining the fire data corresponding to the later time of the current time phase according to the environment data corresponding to the current time phase and the fire danger level prediction model. 9. A computer arrangement, characterized in that the computer arrangement comprises a processor, a memory, and a computer program stored on the memory and executable by the processor, wherein the computer program, when executed by the processor, carries out the steps of the forest fire risk level prediction method according to any one of claims 1 to 7. 10. A computer-readable storage medium, having a computer program stored thereon, wherein the computer program, when being executed by a processor, carries out the steps of the forest fire risk level prediction method according to any one of claims 1 to 7.
CN113421392A | Forest fire monitoring and fire prediction system based on infrared thermal imaging | The invention discloses a forest fire monitoring and fire behavior prediction system based on infrared thermal imaging. The system comprises a supporting part, and an environmental element measurement sensor, a panoramic infrared thermal imaging sensing part, a microcomputer, an NB-IoT communication module, a Beidou positioning module, and a solar power supply and power management circuit which are fixedly disposed on the supporting part, wherein the panoramic infrared thermal imaging sensing part comprises a two-dimensional steering engine, an infrared thermal imaging sensor and two microcomputers, the two microcomputers communicate with each other, one microcomputer is connected with the two-dimensional steering engine and the infrared thermal imaging sensor, and the other microcomputer is respectively connected with the NB-IoT communication module, the Beidou positioning module and the solar power supply and power supply management circuit. According to the invention, the NB-IoT communicates with the server side, and the server side comprehensively analyzes the data of each site to realize the functions of data viewing of each site, fire alarm, fire situation thermodynamic diagram, fire prediction thermodynamic diagram, dangerous area planning and the like. | 1. The utility model provides a forest fire monitoring and condition of a fire prediction system based on infrared thermal imaging, its characterized in that includes supporting part and the environmental element measuring sensor of fixed mounting on the supporting part, panorama infrared thermal imaging sensing part, microcomputer, NB-IoT narrowband thing networking communication module, big dipper orientation module, solar energy power supply and power management circuit, wherein: the panoramic infrared thermal imaging sensing part comprises a two-dimensional steering engine, an infrared thermal imaging sensor and two microcomputers, wherein the two microcomputers are communicated with each other, one microcomputer is connected with the two-dimensional steering engine and the infrared thermal imaging sensor, and the other microcomputer is respectively connected with an NB-IoT narrowband Internet of things communication module, a Beidou positioning module and a solar power supply and power supply management circuit; the environment element measuring instrument comprises a meteorological multi-element louver box, a gas concentration multi-element louver box, a wind speed sensor, a wind direction sensor and a soil temperature and humidity sensor; the NB-IoT narrowband Internet of things communication module takes the satellite time of the Beidou positioning module as a reference, and the microcomputer controls the data packet to be sent to the cloud. . 2. The system according to claim 1, wherein the solar power supply and power management circuit comprises a polycrystalline silicon solar panel, a charging circuit, a power monitoring circuit, a lead-acid storage battery and a power circuit, the polycrystalline silicon solar panel collects energy, the lead-acid storage battery is charged through the charging circuit and the power monitoring circuit, the lead-acid storage battery supplies power to the whole system through the power circuit, and the power monitoring circuit is communicated with the microcomputer through I2C and reads and calculates battery voltage, current and power information. . 3. The system of claim 2, wherein the charging circuit is a maximum power point tracking switching power supply circuit. . 4. The system of claim 2, wherein the power monitoring circuit comprises an INA226 chip. . 5. The system as claimed in claim 1, wherein the meteorological multi-element louver, the gas concentration multi-element louver, the wind speed sensor, the wind direction sensor and the soil temperature and humidity sensor are all connected with a level conversion circuit, and the sensing data is transmitted with the microcomputer through the level conversion circuit. . 6. The system of claim 1, wherein the infrared thermal imaging sensor is a FLIR LEPTON2.5 sensor. . 7. The system of claim 1, wherein the support portion comprises a base, a base support angle, a vertical pole, a control box support structure, a control box, a solar panel support structure, a junction box support structure, an environmental sensor cross arm support angle, an environmental sensor cross arm, and an infrared thermal imaging mounting structure, wherein the base is mounted at a bottom end of the vertical pole at 90 degrees via the base support angle; a solar cell panel supporting structure is arranged on the vertical rod at 90 degrees and is arranged on one side of the vertical rod; the control box is arranged on the upright rod through a control box supporting structure; the junction box is arranged on the upright stanchion through the junction box supporting structure; the environmental sensor cross arm is arranged on two sides of the vertical rod through an environmental sensor cross arm supporting angle iron; the infrared thermal imaging mounting structure is mounted at the top of the vertical rod, and a panoramic infrared thermal imaging sensing part is arranged on the infrared thermal imaging mounting structure. . 8. The system of claim 7, wherein the two-dimensional steering engine comprises a direction steering engine mounting structure, a direction steering engine, a pitching steering engine mounting structure, a pitching steering engine and a circuit mounting bracket, wherein the direction steering engine is mounted on the infrared thermal imaging mounting structure through the direction steering engine mounting structure, the pitching steering engine is mounted on an output shaft of the direction steering engine through the pitching steering engine mounting structure, the infrared thermal imaging sensor, the microcomputer and the infrared thermal imaging sensor expansion circuit board are mounted on an output shaft of the pitching steering engine through the circuit mounting bracket, horizontal 360-degree rotation is achieved through the direction steering engine, and pitching angle control is achieved through the pitching steering engine. . 9. The system of claim 8, wherein the microcomputer generates two PWM waveforms to be output to the direction steering engine and the pitch steering engine, and the angles of the direction steering engine and the pitch steering engine are controlled by controlling the duty ratios of the two PWM waveforms. . 10. The system of claim 1, wherein the infrared thermal imaging sensor communicates with the microcomputer via RS232 protocol, and performs a flame scan every three minutes by default, and enters a fire emergency state when a flame is found, wherein the infrared thermal imaging sensor shortens the scan interval to 10 seconds.
CN208689188U | Meteorological data monitoring device of forest fire insurance based on short message communication of big dipper satellite | The utility model discloses a meteorological data monitoring device of forest fire insurance based on short message communication of big dipper satellite, including acquisition control unit (1), the short message communication unit (2) of the big dipper, meteorological sensor, power, the civilian card of the big dipper (3), big dipper omnidirectional antenna (4) and surveillance center, wherein, meteorological sensor's output is connected to the input of acquisition control unit (1), and the output of acquisition control unit (1) is connected to the input of the big dipper short message communication unit (2), and the big dipper short message communication unit (2) are connected with the civilian card of the big dipper (3) and big dipper omnidirectional antenna (4) to can with the wirelesscommunication of surveillance center, the power is used for the power supply for the device. The utility model discloses utilize the short message communication unit function of the big dipper, realize the unable remote or abominable mountain area of environment that covers of conventional means of communication. The on -line monitoring of forest fire insurance meteorological data, have that thecommunication range is wide, non -blind area network coverage's characteristics. | 1. The forest fire disaster meteorological data monitoring device based on Beidou satellite short message communication is characterized by comprising an acquisition control unit (1), a Beidou short message communication unit (2), a meteorological sensor, a power supply, a Beidou civil card (3), a Beidou omnidirectional antenna (4) and a monitoring center; wherein, the output end of the meteorological sensor is connected to the input end of the acquisition control unit (1), the output end of the acquisition control unit (1) is connected to the input end of the Beidou short message communication unit (2), and the Beidou short message communication unit (2) is connected with a Beidou civil card (3) and a Beidou omnidirectional antenna (4) and can wirelessly communicate with a monitoring center; the power supply is used for supplying power to the device. . 2. The forest fire disaster meteorological data monitoring device based on the Beidou satellite short message communication as claimed in claim 1, wherein the meteorological sensor comprises a temperature and humidity sensor (8), a wind speed sensor (9), a wind direction sensor (10) and a rain sensor (11) which are respectively connected with an input end of the acquisition control unit (1). . 3. The forest fire disaster meteorological data monitoring device based on the Beidou satellite short message communication as claimed in claim 2, wherein a CPU1.1 in the acquisition control unit acquires data of the temperature and humidity sensor (8) through a serial port 2 and a communication circuit (1. 3), and respectively acquires data of the wind speed sensor (9), the wind direction sensor (10) and the rainfall sensor (11) through an I/O port. . 4. The forest fire disaster meteorological data monitoring device based on Beidou satellite short message communication according to claim 2, characterized in that in the acquisition control unit (1), the communication circuit (1. 2) is used for connecting a CPU (1 1) in the acquisition control unit with the Beidou short message communication unit (2); the storage circuit (1 5) is used for storing the Beidou card number information and the sampling interval information sent by the master station; the reset circuit (1 4) is used for generating a power-on reset signal and a program flight reset signal for the CPU1.1 in the acquisition control unit. . 5. The forest fire weather data monitoring device based on Beidou satellite short message communication according to claim 2, characterized in that the power supply comprises a battery (6), a power supply conversion unit (5) and a power supply control unit (12); the battery (6) supplies power to the acquisition control unit (1) through the power conversion unit (5), outputs 5V/3A and 3.3V voltage to the Beidou short message communication unit (2), and provides power to the power control unit (12), and the acquisition control unit (1) is used for controlling the power control unit (12) to supply power to the temperature and humidity sensor (8), the wind speed sensor (9) and the wind direction sensor (10). . 6. The forest fire weather data monitoring device based on Beidou satellite short message communication according to claim 5, characterized in that the power supply further comprises a solar panel (7) for charging the battery (6).
CN204360510U | Forest fireproof wireless monitor system | The utility model provides a forest fireproof wireless monitor system. Forest fire is a kind of natural disasters which is strong in burstiness, large in destructiveness and difficult to put off, and it is hard to help people in the forest fire. Forest fire prevention is a significant component part of disaster prevention and reduction in China, the important content of contraction of a national common emergency system, the important guarantee of stable society and people who can live and work in peace and contentment, and the base and premise of reinforcement of ecological construction. So forest fire prevention concerns forest source and ecological safety, concerns people's life and property security and concerns stable overall situation about reform and development. The forest fireproof wireless monitor system is composed of a front end monitor point (1) and a monitor center (2). The front end monitor point has an antenna integrated wireless bridge (3), the antenna integrated wireless bridge is connected with a front end cloud ball camera (9), an infrared low-light all-weather camera (10) and a video server (11) through networking cables. The forest fireproof wireless monitor system can be used for forest fire prevention. | 1. a forest fire protection wireless supervisory control system, its composition comprises: control point, front end, Surveillance center, it is characterized in that: described control point, front end has antenna integrated wireless bridge, described antenna integrated wireless bridge is connected with front end band cloud billiard ball machine, the round-the-clock video camera of infrared low-light (level), video server respectively by netting twine. 2. forest fire protection wireless supervisory control system according to claim 1, it is characterized in that: described Surveillance center has antenna equipment, described antenna equipment is connected with wireless bridge by feeder line, described wireless bridge is connected with switch by netting twine, described switch is connected with DVR by netting twine, and described DVR is connected with server. 3. 3. forest fire protection wireless supervisory control system according to claim 1 and 2, is characterized in that: described antenna integrated wireless bridge is connected with antenna equipment, and described control point, front end transfers to described Surveillance center by wireless transmitting system.
CN204129883U | Intelligent forest fire prevention early warning evidence obtaining and recording device | The utility model provides an intelligent forest fire prevention early warning evidence obtaining and recording device comprising a power supply. The device is characterized in that the power supply is electrically connected with an induction detector which is electrically connected with a video-recording evidence obtaining system, a voice warning system and a warning lamp. The induction detector is an infrared induction switch. The power supply comprises a storage battery which is connected with a solar controller. The solar controller is connected with a solar panel. Full-automatic intelligent control is adopted so that trouble of artificial on-off of the voice warning system and the video-recording evidence obtaining system is solved. The video-recording evidence obtaining system is managed in an intelligent way with a built-in storage card for storage without a hard disk video recorder or wiring so that artificial monitoring cost is reduced. Besides, a supervision fault of personnel caused by fatigue of long-term duty is avoided so that monitoring efficiency can be greatly enhanced. | 1. intelligent forest fire prevention early warning evidence obtaining pen recorder, comprise power supply (1), it is characterized in that: power supply (1) is electrically connected with inductive probe (2), described inductive probe (2) is electrically connected with video recording evidence-obtaining system (3), phonetic warning system (4), warning lamp (5), described inductive probe (2) is infrared sensing switch, described power supply (1) comprises accumulator (13), described accumulator (13) is connected with controller for solar (12), described controller for solar (12) is connected with solar panels (11). . 2. intelligent forest fire prevention early warning evidence obtaining pen recorder according to claim 1, is characterized in that: described video recording evidence-obtaining system (3) is plug-in card camera. . 3. intelligent forest fire prevention early warning evidence obtaining pen recorder according to claim 1, is characterized in that: described phonetic warning system (4) is MP3 player. . 4. intelligent forest fire prevention early warning evidence obtaining pen recorder according to claim 1, is characterized in that: described warning lamp (5) is red blue warning lamp.
CN105427513A | Fire-proof video infrared monitoring system for large-area remote sensing forest | The invention discloses a fire-proof video infrared monitoring system for a large-area remote sensing forest, comprising an infrared thermal imaging device used for collecting an image of a forest through infrared thermal imaging, a video server used for compressing the image collected by the infrared thermal imaging device and sending the processed image to a monitoring center through a network, and the monitoring center used for receiving image data sent by the video server, analyzing the image data and judging whether there is a disaster in the forest. The fire in the forest can be monitored in real time in the monitoring center, and the purpose of finding a fire in time and preventing fire is achieved. When there is a fire, the infrared thermal imaging device can transmit a field image back to the monitoring center in real time to provide powerful guarantee for remote commanding and dispatching of the monitoring center; and meanwhile, the whole process of fire occurrence, development and extinguishing is recorded in an authentic way to provide first-hand information for disaster prevention and governance. | 1., for a large regions remote sensing forest fire protection video infrared supervisory system, it is characterized in that, comprising: Infrared thermal imaging device, for gathering the image in forest by infrared thermal imaging mode; Video server, the image for collecting described infrared thermal imaging device carries out compression process, and the image after process is sent to Surveillance center by network; Surveillance center, for receiving the view data that described video server sends, and analyzes described view data, judges whether have the condition of a disaster to occur in forest. 2. system according to claim 1, is characterized in that, described infrared thermal imaging device comprises: Front monitoring front-end, for gathering picture signal, and converts digital signal to; Processor, for receive described front monitoring front-end collection and conversion after digital signal, described digital signal is processed; Memory module, is connected with described processor, for storage system, buffer memory or store described before treatment or process after view data; Peripheral interface, is connected with described processor, for connecting input-output device and network. 3. system according to claim 2, is characterized in that, described front monitoring front-end comprises: Infrared eye, exports for collecting infrared radiation and being converted into analog voltage; A/D converter, is converted to digital signal for the analog voltage exported by described infrared eye, and sends to described processor; CPLD, for driving described infrared eye, and is responsible for described infrared eye, synchronous between A/D converter with described processor. 4. system according to claim 2, is characterized in that, described memory module comprises: Synchronous DRAM, for providing running space and the buffered data of executable code; Flash storage, for cure parameter and code, and the startup of guidance system; Safety digital storage card, the useful image arrived for storage of collected and related data. 5. system according to claim 1 and 2, is characterized in that, is provided with protective cover outside described infrared thermal imaging device. 6. system according to claim 5, is characterized in that, described infrared thermal imaging device is also provided with exhaust fan, well heater and wiper. 7. system according to claim 1 and 2, is characterized in that, described infrared thermal imaging device is installed on controlled The Cloud Terrace, and described The Cloud Terrace is connected with described Surveillance center by network. 8. system according to claim 1, is characterized in that, described network is wireless network. 9. system according to claim 8, is characterized in that, is provided with wireless relay amplifier in described wireless network. 10. system according to claim 1, is characterized in that, described Surveillance center comprises: Central server, for receiving the view data that described video server sends, and analyzes described view data, judges whether have the condition of a disaster to occur in forest; Client, is connected with described central server, mutual for what provide between central server and user; Network video recorder, for the digital video bit stream of view data sent by video server described in network reception, and carries out storing, managing; Data backup server, for view data described in storage backup.
CN202859956U | Energy-saving control system for forest fire prevention front-end equipment | The utility model relates to an energy-saving control system for forest fire prevention front-end equipment and aims to improve the power supply stability of front-end station equipment when the conventional photovoltaic and wind energy complementary power supply system meets severe weather. The system comprises front-end power consumption equipment, an energy-saving controller and photovoltaic and wind energy complementary power supply equipment, wherein the front-end power consumption equipment comprises a thermal infrared imager and a visible light camera positioned on a pan-tilt; the image information acquired by the thermal infrared imager and the visible light camera is transmitted through an encoder and wireless transmission equipment; the energy-saving controller is connected with a storage battery, the encoder and a power switch of each piece of front-end power consumption equipment; and the photovoltaic and wind energy complementary power supply equipment comprises a solar cell panel, a fan, a storage battery, a charging and discharging controller and an inverter. When the system meets the severe weather conditions, the front-end equipment of the forest fire prevention early warning and alarm system is controlled by the energy-saving controller, and the core early warning and alarm functions of the forest fire prevention early warning and alarm system can be realized. | 1. a forest fire protection headend equipment energy-saving control system is characterized in that: comprise front end consumer, energy-saving controller and wind light mutual complementing power supply unit; Wherein, the front end consumer comprises the thermal infrared imager that is positioned on the The Cloud Terrace and can be with the light video camera, thermal infrared imager and the image information of light camera acquisition can being transmitted by encoder and radio transmission apparatus; Energy-saving controller links to each other with battery, encoder and the power switch of each consumer of front end; The wind light mutual complementing power supply unit comprises solar panel, blower fan, battery, charging-discharging controller and inverter. 2. a kind of forest fire protection headend equipment energy-saving control system according to claim 1 is characterized in that: described energy-saving controller is used for the Real-Time Monitoring accumulator electric-quantity; Control front end platform, thermal infrared imager, can be with the power switch of light video camera; With the encoder communication, the velocity of rotation of control The Cloud Terrace, rotation interval. 3. a kind of forest fire protection headend equipment energy-saving control system according to claim 2, it is characterized in that: described wind light mutual complementing power supply unit comprises solar panel, blower fan, battery, charging-discharging controller and inverter; Solar panel, blower fan, transformer all link to each other with inverter, and inverter links to each other with The Cloud Terrace, and inverter links to each other with charging-discharging controller, and charging-discharging controller links to each other with battery. 4. a kind of forest fire protection headend equipment energy-saving control system according to claim 3, it is characterized in that: when described accumulator electric-quantity is higher than 60%, all front end consumers all work, in case its electric weight is less than 60%, at first cutting off can be with the power supply of light video camera, other equipment normal operations enter medium power consumption running status.In case accumulator electric-quantity is less than 30%, cut off can the basis with the power supply of light video camera on, reduce the velocity of rotation of The Cloud Terrace and increase and rotate the interval, enter the power consumption running statuses such as low; When being lower than electric weight and being lower than 10%, The Cloud Terrace will be in a certain position that presets and stop motion, enter little power consumption running status, only supply thermal camera, encoder and wireless device work.
CN203242108U | Forest fire prevention monitoring system based on GIS geographic information | The utility model discloses a forest fire prevention monitoring system based on GIS geographic information, which comprises a monitoring center and at least one terminal, wherein each terminal comprises an infrared camera and a wireless data transmission module A, an output of each infrared camera is connected to each wireless data transmission modules A through an encoder, the wireless data transmission modules A are connected with the monitoring center in a wireless manner, the monitoring center comprises a central processor, a wireless data transmission module B and a display, the display is connected to the central processor through a decoder, the wireless data transmission module B is connected to the central processor, a GIS server comprises a GPS, a processor and a storage, the GPS and the storage are connected to the processor, and the processor is connected to the central processor through a USB interface. The forest fire prevention monitoring system based on GIS geographic information has the beneficial effects that the GIS sever is arranged for detecting the longitude and latitude of the infrared camera which alarms, so as to determine the fire place, and bring convenience for extinguishing fire rapidly. | 1. based on the forest fire preventing monitor system of GIS geography information, it is characterized in that, comprise Surveillance center and at least one terminal, described terminal comprises infrared video camera and wireless data transmission module A, the output of infrared video camera is connected to wireless data transmission module A by a scrambler, wireless data transmission module A is by wireless connections Surveillance center, described Surveillance center comprises central processing unit, the GIS server, wireless data transmission module B and display, display is connected to central processing unit by demoder, wireless data transmission module B is connected to central processing unit, described GIS server comprises GPS, processor and storer, GPS and storer all are connected on the processor, and processor is connected to central processing unit by USB interface. 2. the forest fire preventing monitor system based on the GIS geography information according to claim 1 is characterized in that, described Surveillance center also is provided with the fire alarm information server, and described fire alarm information server is connected to central processing unit. 3. the forest fire preventing monitor system based on the GIS geography information according to claim 1 is characterized in that, described Surveillance center also is provided with audible-visual annunciator, and described audible-visual annunciator namely is connected on the central processing unit. 4. the forest fire preventing monitor system based on the GIS geography information according to claim 1, it is characterized in that, be provided with a supply module in the described terminal, described supply module comprises solar panel and accumulator, solar panel is connected to accumulator, be charge in batteries, accumulator is connected to all devices in the terminal, for whole terminal provides electric energy. .
CN106485865A | Forest fire risk monitoring communication system based on integration technology of computer system | The invention discloses a forest fire risk monitoring communication system based on an integration technology of a computer system. The system is composed of a monitoring device, a power supply, a communication device, and a communication base station. The monitoring device consists of a video monitoring device, a temperature sensor, a humidity sensor, and a wind power sensor. The communication device includes an A/D converter, a wireless sending device and a wireless receiving device. The monitoring device is connected with the A/D converter; the monitoring device and the communication device are connected with a wireless sending device. The A/D converter is connected to the power supply. The communication base station is provided with a processor and a special-line power supply. The wireless receiving device is connected with a processor. According to the forest fire risk monitoring communication system disclosed by the invention, pollution on the earth by a waste power supply is reduced effectively; the damage to the equipment by living things in forest can be avoided; the processor can be protected effectively and a miniaturized power supply can be charged conveniently. Moreover, the system has advantages of simple structure, reasonable setting, and convenient usage and can be promoted and applied widely. | 1. a kind of based on Computer systems technology risk of forest fire monitoring communication system it is characterised in that：Including monitor, power supply, communication device and communication base station；Described monitor is made up of video-frequency monitor, temperature inductor, humidity sensor and wind-force induction apparatuss；Described communication device is made up of A/D converter, wireless base station apparatus and radio receiver；Described monitor is respectively connected with an A/D converter；Described A/D converter is respectively connected with wireless base station apparatus；Described monitor and communication device are connected on power supply；Described communication base station is provided with processor and special line power supply；Told radio receiver connects processor. 2. according to claim 1 based on Computer systems technology risk of forest fire monitoring communication system it is characterised in that：Described power supply is the Miniature Power Unit of reusable edible. 3. according to claim 1 based on Computer systems technology risk of forest fire monitoring communication system it is characterised in that：It is provided with protective layer outside described communication device and circuit.
CN114157836A | Forest fire prevention scheduling system based on candidate box fusion | The invention discloses a forest fire prevention scheduling system based on candidate box fusion, and relates to the field of forest fire prevention monitoring and scheduling. The defects that a forest fire-fighting system cannot truly reflect the development situation of a fire source and cannot make accurate dynamic response according to the development situation of the fire source, and accurate judgment cannot be made for real-time and effective guidance scheduling in the future are overcome. According to the invention, the decoded image is processed in combination with the modes of candidate box selection and feature fusion, the high-precision video image after preliminary fusion is obtained, and then the video image after preliminary fusion is further corrected through the video correction unit, so that the precision of the video image is further improved, and the user experience is improved. The method comprises the following steps: correcting video images in a target monitoring area in a future time period, simulating the video images in the target monitoring area in the future time period according to the corrected video images, accurately pre-judging the development situation of future forest fire, judging the category corresponding to the video images in the target monitoring area in the future time period, and performing corresponding scheduling according to the judged category. The method is mainly used for forest fire prevention. | 1. The forest fire prevention dispatching system based on the fusion of the candidate frames is characterized by comprising N video monitoring terminals (100), a central dispatching platform (200), a temperature and humidity monitoring module (300), a wind direction monitoring module (400) and a wind speed monitoring module (500); the N video monitoring terminals (100) are respectively arranged in the corresponding target monitoring areas and used for acquiring video images in the areas and sending the video images to the central scheduling platform (200); the temperature and humidity monitoring module (300) is used for collecting the temperature and the humidity in the target monitoring area and sending the collection result to the central dispatching platform (200); the wind direction monitoring module (400) is used for monitoring the wind direction in the target monitoring area and sending the wind direction monitoring result to the central dispatching platform (200); the wind speed monitoring module (500) is used for monitoring the wind speed in the target monitoring area and sending the wind speed monitoring result to the central dispatching platform (200); the central scheduling platform (200) comprises N decoding units (201), a candidate frame feature extraction unit (202), a candidate frame feature fusion unit (203), a video correction unit (204), a data loading unit (205), a forest fire category judgment unit (206), an emergency plan scheduling unit (207), a storage unit (208) and a display unit (209); the N decoding units (201) correspond to the N video monitoring terminals (100) one by one, and the N decoding units (201) respectively decode video images in areas acquired by the N video monitoring terminals (100) to obtain a video image of each frame; a candidate frame feature extraction unit (202) which selects a corresponding decoding unit (201) according to the video monitoring candidate instruction, selects a corresponding position of the video image of the corresponding frame decoded by the selected decoding unit (201) according to the candidate frame selection instruction, and sends the obtained candidate frame to a candidate frame feature fusion unit (203); a candidate frame feature fusion unit (203) for performing feature fusion on features in all selected candidate frames to obtain a preliminarily fused video image; the video correction unit (204) is used for correcting the preliminarily fused video image to obtain a corrected video image; the data loading unit (205) is used for loading the acquired temperature, humidity, wind direction monitoring result and wind speed monitoring result into the corrected video image so as to simulate the video image in the target monitoring area in the future time period; the forest fire category distinguishing unit (206) stores 4 types of forest fire video images, and the categories of the 4 types of forest fire video images are respectively defined as forest fire alarms, general forest fires, major forest fires and extra-large forest fires; the forest fire category distinguishing unit (206) is used for calculating the correlation between the video images in the target monitoring area in the future time period and the 4 types of forest fire video images respectively to obtain 4 correlation values, and the category of the corresponding forest fire video image with the maximum correlation value is taken as the category of the video images in the target monitoring area in the future time period; the emergency plan scheduling unit (207) is used for generating a corresponding scheduling instruction according to the type of the video image in the target monitoring area in the future time period to schedule the fire service terminal (600); the storage unit (208) is used for storing the video images decoded by the N decoding units (201), storing the modified video images output by the video modification unit (204), and storing the video images in the target monitoring area in the future time period simulated by the data loading unit (205); the display unit (209) is used for calling the video image in the target monitoring area in the future time period simulated by the data loading unit (205), calling the video image decoded by the decoding unit (201) in the storage unit (208) and the modified video image output by the video modification unit (204) through the data loading unit (205), and performing split-screen display. 2. The forest fire prevention dispatching system based on candidate frame fusion of claim 1, wherein the video modification unit (204) modifies the preliminarily fused video image to obtain a modified video image by: firstly, extracting the background of each frame of image in the preliminarily fused video image, and separating the background area and the motion area in each frame of image in the preliminarily fused video image; and denoising the motion region in each frame of image, and performing characteristic fusion on the denoised motion region in each frame of image and the corresponding background region to obtain each modified frame of image, thereby obtaining a modified video image. 3. The forest fire prevention dispatching system based on candidate frame fusion as claimed in claim 1, wherein the dispatching system further comprises a detection module (700) for detecting the N video monitoring terminals (100) in real time, and reporting to the central dispatching platform (200) for warning in a wireless transmission mode when detecting that the corresponding video monitoring terminal (100) has no signal output. 4. The forest fire prevention scheduling system based on candidate frame fusion of claim 1, wherein N video monitoring terminals (100) are loadable on respective drones. 5. The forest fire prevention dispatching system based on candidate frame fusion of claim 1, wherein N video monitoring terminals (100) are loadable on a corresponding pan-tilt-control system. 6. The forest fire prevention dispatching system based on candidate frame fusion as claimed in claim 1, wherein the candidate frame feature fusion unit (203) performs feature fusion on features in all selected candidate frames, and the implementation manner of obtaining the preliminarily fused video image is as follows: and denoising all the selected candidate frames, then extracting high-dimensional features to obtain the high-dimensional image features of all the selected candidate frames, and then performing feature fusion on the high-dimensional image features of all the selected candidate frames to obtain a preliminarily fused video image. 7. The forest fire prevention scheduling system based on candidate frame fusion as claimed in claim 1, wherein 4 types of scheduling instructions are stored in the emergency plan scheduling unit (207), and the 4 types of scheduling instructions are respectively in one-to-one correspondence with the types of the 4 types of forest fire danger video images.
CN117057509A | High-voltage transmission line corridor forest fire risk disaster assessment method | The invention discloses a high-voltage transmission line corridor forest fire risk disaster assessment method, and the method comprises the steps: taking corridor vector data of a to-be-assessed high-voltage transmission line corridor as a source, generating an expansion region with different preset distance radiuses from the corridor vector data, and obtaining a buffer region according to a non-overlapping region in the expansion region; determining a target evaluation area according to the maximum expansion area, and obtaining vegetation coverage index data, land utilization data, topographic data, meteorological data, population density data and respective evaluation weight of each data of the target evaluation area; gridding the target assessment area to obtain a plurality of assessment cells, calculating unit assessment values of the assessment cells according to each type of data and the respective assessment weight of each type of data, and determining a mountain fire disaster risk area and a risk level in the target assessment area according to the unit assessment values. The mountain fire risk disaster assessment is carried out by integrating various factors such as the distance, the vegetation coverage index, the land utilization, the terrain, the weather and the population, and the assessment accuracy is improved. | 1. A method for assessing mountain fire risk disasters in a corridor of a high-voltage transmission line, the method comprising: generating expansion areas with different preset distance radiuses from corridor vector data according to the corridor vector data of a high-voltage transmission line corridor to be evaluated as a source, and obtaining a buffer area according to non-overlapping areas in the expansion areas; determining a target evaluation area according to a maximum expansion area, and acquiring evaluation data of the target evaluation area and evaluation weights of the evaluation data, wherein the evaluation data comprise vegetation coverage index data, land utilization data, topography data, meteorological data and population density data, and the evaluation weights comprise type evaluation weights corresponding to different data types and distance evaluation weights of the data in different buffer areas; and gridding the target evaluation area to obtain a plurality of evaluation cells, calculating unit evaluation values of the evaluation cells according to the evaluation data and the evaluation weights, and determining a mountain fire disaster risk area in the target evaluation area and risk grades of the mountain fire disaster risk area according to the unit evaluation values . 2. The method of claim 1, wherein the terrain data comprises elevation data, grade data, and slope data; the obtaining the evaluation data of the target evaluation area and the evaluation weight of the evaluation data includes: acquiring a remote sensing image of a corridor of a high-voltage transmission line to be evaluated, performing image preprocessing operation on the remote sensing image to obtain a standardized remote sensing image, cutting the standardized remote sensing image according to a target evaluation area to obtain a target remote sensing image, and calculating vegetation coverage index data and land utilization data according to the target remote sensing image; acquiring elevation data of a high-voltage transmission line corridor to be evaluated, calculating gradient data and slope data according to the elevation data, and acquiring meteorological data and population density data of the high-voltage transmission line corridor to be evaluated; and calculating the evaluation weights corresponding to the vegetation coverage index data, the land utilization data, the elevation data, the gradient data, the slope data, the meteorological data and the population density data according to an analytic hierarchy process model. . 3. The method of claim 2, wherein the calculating vegetation coverage index data and land use data from the target remote sensing image comprises: Calculating original vegetation coverage index data according to the target remote sensing image, grading the original vegetation coverage index data, and carrying out grid reclassification operation on the target remote sensing image according to a grading result to obtain vegetation coverage index data; and calculating original land utilization data according to the target remote sensing image, performing man-machine interaction to interpret the original land utilization data, evaluating the accuracy of an interpretation result by adopting a confusion matrix, and if the interpretation result meets the accuracy requirement, performing grading treatment on the original land utilization data, and performing grid reclassification operation on the target remote sensing image according to the grading result to obtain the land utilization data. . 4. The method according to claim 2, wherein the obtaining elevation data of the high voltage transmission line corridor to be evaluated, calculating gradient data and slope data according to the elevation data, comprises: acquiring regional elevation data of an area where a corridor of a high-voltage transmission line to be evaluated is located, cutting the regional elevation data according to a target evaluation area to obtain original elevation data, and calculating original gradient data and original slope data according to the original elevation data; and respectively carrying out grading treatment on the original elevation data, the original gradient data and the original slope data, and carrying out grid reclassification operation on the target remote sensing image according to grading results corresponding to each data to obtain the elevation data, the gradient data and the slope data . 5. The method of claim 2, wherein the acquiring meteorological data and population density data for the high voltage transmission line corridor under evaluation comprises: acquiring meteorological data to be processed and population density data to be processed of a target evaluation area; performing interpolation processing on the meteorological data to be processed according to an inverse distance weighting method to obtain original meteorological data, performing grading processing on the original meteorological data, and performing grid reclassification operation on the target remote sensing image according to grading processing results to obtain meteorological data, wherein the meteorological data comprise rainfall, temperature and evapotranspiration; and carrying out interpolation processing on the population density data to be processed according to a Kriging interpolation method to obtain original population density data, carrying out grading processing on the original population density data, and carrying out grid reclassification operation on the target remote sensing image according to grading processing results to obtain population density data. . 6. The method according to any one of claims 1 to 5, wherein generating an expansion area with different preset distance radius from corridor vector data of a high-voltage transmission line corridor to be evaluated, using the corridor vector data as a source, comprises: Determining a plurality of distance lengths according to a preset initial distance radius, a preset distance increment value and the total number of preset buffer areas; and generating an expansion area taking the distance length as a radius by taking corridor vector data of a high-voltage transmission line corridor to be evaluated as a source according to any distance length. . 7. The method of claim 6, wherein the evaluation weights further include respective level evaluation weights for different levels of data in each type of data, and wherein calculating the unit evaluation value of the evaluation unit according to the evaluation data and the evaluation weights includes: selecting any evaluation cell, and acquiring evaluation data in the selected evaluation cell; for any evaluation data, determining a target type evaluation weight according to the data type of the evaluation data, determining a target level evaluation weight according to the data level to which the evaluation data belongs, determining a target distance evaluation weight according to the buffer position where the evaluation data is located, and calculating a data comprehensive evaluation value based on the target type evaluation weight, the target level evaluation weight, the target distance evaluation weight and the evaluation data; and obtaining a unit evaluation value according to the data comprehensive evaluation value of each evaluation data in the selected evaluation unit . 8. The method according to claim 7, wherein the determining the forest fire disaster risk area in the target evaluation area and the risk level of the forest fire disaster risk area based on the unit evaluation values includes: searching a target unit evaluation value in a preset risk evaluation threshold in a target evaluation area, and dividing a forest fire disaster risk area according to an evaluation cell corresponding to the target unit evaluation value; and grading the forest fire disaster risk areas according to a natural break method to obtain the risk grade of the forest fire disaster risk areas. . 9. The method of claim 8, wherein said grading said mountain fire hazard risk zone according to natural discontinuities results in a risk level for said mountain fire hazard risk zone, said method further comprising: determining a risk high-value region and a risk low-value region in the target evaluation region according to the unit evaluation value, respectively clustering the risk high-value region and the risk low-value region to obtain a hot spot region and a cold spot region, and performing cold and hot spot analysis on a corridor of a high-voltage transmission line to be evaluated based on the hot spot region and the cold spot region to obtain a space distribution characteristic of the cold and hot spot region; And calculating the Morgan index of the target evaluation area, and carrying out space autocorrelation analysis on the corridor of the high-voltage transmission line to be evaluated according to the Morgan index to obtain hidden danger space distribution attribute, hidden danger space adjacent area correlation and hidden danger space adjacent area correlation degree. . 10. The method of claim 9, wherein the calculating the respective evaluation weights for the vegetation coverage index data, the land use data, the elevation data, the grade data, the slope data, the meteorological data, and the population density data according to a analytic hierarchy model comprises: determining evaluation elements according to evaluation data, evaluation data levels and evaluation data distance positions, establishing a target layer, a criterion layer and an index layer of a hierarchical analysis model according to the evaluation elements, and determining an analysis scale between every two evaluation elements; establishing a judging matrix between two evaluation elements belonging to adjacent layers according to the analysis scale, and calculating the maximum eigenvalue and eigenvector of the judging matrix according to a sum-product method; and verifying whether the judging matrix passes the consistency verification according to the maximum eigenvalue, if so, establishing a hierarchical ordering weight table according to the eigenvector, and determining the evaluation weight of the evaluation element according to the hierarchical ordering weight table.
CN119181191A | Device, method and equipment for detecting forest fire around cable based on dual-channel detection model | The invention discloses a cable surrounding forest fire detection device, method and equipment based on a dual-channel detection model, and belongs to the technical field of electric power facilities. The device comprises an image acquisition module for acquiring a visible light image and an infrared image of a cable; the detection result acquisition module inputs the visible light image into a first channel to acquire a first detection result; inputting the infrared image into a second channel to obtain a second detection result; the fire source verification module is used for determining the fire source abnormal range of the visible light image and verifying the fire source abnormal range of the visible light image by using the second detection result; or, determining an infrared image fire source abnormal range, and verifying the infrared image fire source abnormal range by using the first detection result; and the verification result output module is used for determining a fire source inference position and generating forest fire alarm information. According to the technical scheme, the visible light image and the infrared image around the cable can be subjected to dual recognition, a fire source can be found in time, the recognition precision is improved, the recognition error probability is reduced, and unnecessary economic losses are avoided. | 1. A cable periphery mountain fire detection device based on binary channels detection model, characterized in that, the device includes:The image acquisition module is used for acquiring visible light images and infrared images within a preset range of the cable;The detection result acquisition module is used for inputting the visible light image into a first channel in the two-channel detection model to acquire a first detection result, and inputting the infrared image into a second channel in the two-channel detection model to acquire a second detection result;The fire source verification module is used for determining the abnormal range of the visible light image fire source and verifying the abnormal range of the visible light image fire source by adopting a second detection result when the first detection result is that the fire source exists, or determining the abnormal range of the infrared image fire source and verifying the abnormal range of the infrared image fire source by adopting the first detection result when the second detection result is that the fire source exists;And the verification result output module is used for determining the abnormal range of the successful verification as the position where the fire source is inferred under the condition of the successful verification, and generating mountain fire alarm information with the position where the fire source is inferred. 2. The cable periphery mountain fire detection device based on a dual-channel detection model according to claim 1, wherein the detection result acquisition module is specifically configured to:Extracting image features in the visible light image, matching the image features with pre-acquired fire source features, and if the matching is successful, determining that a fire source exists as a first detection result;AndAnd identifying temperature distribution data of each region in the infrared image, respectively comparing the temperature distribution data of each region with a preset temperature threshold value, and determining that a second detection result is a fire source if the temperature value of at least one region exceeds the preset temperature threshold value. 3. The cable periphery mountain fire detection device based on a dual-channel detection model as claimed in claim 1, wherein the fire source verification module is specifically configured to:When the first detection result is that a fire source exists, detecting the fire source characteristics of a visible light image in a preset range of the fire source position, and taking the area with the fire source characteristics in the preset range as the abnormal range of the visible light image fire source;Or alternativelyAnd under the condition that the second detection result is that a fire source exists, acquiring temperature data in a preset range of the fire source position, and taking a region of the temperature data in a preset temperature threshold as an infrared image fire source abnormal range. 4. The cable periphery mountain fire detection device based on a dual-channel detection model as claimed in claim 1, wherein the fire source verification module is specifically configured to:Determining a visible light image fire source abnormal range under the condition that a first detection result is that a fire source exists, acquiring fire source confidence coefficient in a region corresponding to the visible light image fire source abnormal range in a second detection result, and if the fire source confidence coefficient is larger than a confidence coefficient threshold value, checking successfully;Or alternativelyAnd under the condition that the second detection result is that a fire source exists, determining an infrared image fire source abnormal range, acquiring fire source confidence coefficient in a region corresponding to the infrared image fire source abnormal range in the first detection result, and if the fire source confidence coefficient is larger than a confidence coefficient threshold value, checking successfully. 5. The cable periphery mountain fire detection device based on a dual-channel detection model as claimed in claim 4, wherein the verification result output module is specifically configured to:and acquiring a region with the fire source confidence coefficient larger than a confidence coefficient threshold value in the first detection result or the second detection result as a position where the fire source is inferred. 6. The apparatus for detecting mountain fires around cables based on a dual-channel detection model according to claim 1, wherein the detection result acquisition module is further configured to:Inputting the visible light image into a first channel in a two-channel detection model, and extracting a first characteristic;AndInputting the infrared image to a second channel in the two-channel detection model, and extracting a second characteristic;performing feature fusion on the first feature and the second feature to obtain a result feature;matching the result characteristic with the fire source characteristic to determine a candidate region;correspondingly, the fire source verification module is further used for:and identifying whether the plurality of candidate areas overlap and point to the same fire source in the candidate areas, if so, filtering the redundant areas, and keeping the residual candidate areas as an abnormal range for successful verification. 7. The apparatus for detecting mountain fires around cables based on a dual-channel detection model according to claim 6, wherein the detection result acquisition module is specifically configured to:Acquiring a preset first weight of a first channel and a preset second weight of a second channel;and carrying out feature fusion on the first feature and the second feature according to the proportion of the first weight and the second weight to obtain a result feature. 8. The utility model provides a cable periphery mountain fire detection method based on binary channels detection model which characterized in that, the method includes:obtaining a visible light image and an infrared image within a preset range of the cable;The visible light image is input to a first channel in the dual-channel detection model to obtain a first detection result, and the infrared image is input to a second channel in the dual-channel detection model to obtain a second detection result;Determining an abnormal range of the visible light image fire source under the condition that the first detection result is that the fire source exists, and checking the abnormal range of the visible light image fire source by adopting the second detection result, or determining an abnormal range of the infrared image fire source under the condition that the second detection result is that the fire source exists, and checking the abnormal range of the infrared image fire source by adopting the first detection result;And under the condition that the verification is successful, determining an abnormal range of the verification as the position where the fire source is inferred, and generating mountain fire alarm information with the position where the fire source is inferred. 9. The method of claim 8, wherein inputting the visible light image to a first channel of the two-channel detection model to obtain a first detection result, and inputting the infrared image to a second channel of the two-channel detection model to obtain a second detection result, comprises:Extracting image features in the visible light image, matching the image features with pre-acquired fire source features, and if the matching is successful, determining that a fire source exists as a first detection result;AndAnd identifying temperature distribution data of each region in the infrared image, respectively comparing the temperature distribution data of each region with a preset temperature threshold value, and determining that a second detection result is a fire source if the temperature value of at least one region exceeds the preset temperature threshold value. 10. An electronic device comprising a processor, a memory and a program or instruction stored on the memory and executable on the processor, the program or instruction when executed by the processor implementing the steps of the cable perimeter mountain fire detection method based on a dual channel detection model as claimed in any one of claims 8-9. .
CN102509416A | Staring infrared imaging forest-fire prevention alarming system with wide field of view | The invention relates to a staring infrared imaging forest-fire prevention alarming system with a wide field of view. The system comprises an infrared imaging optical lens and an infrared refrigeration detector. Light rays are imaged on a focal plane array of the infrared refrigeration detector through the infrared imaging optical lens. The infrared imaging optical lens adopts a retrofocus structure. The imaging position of the infrared imaging optical lens and the spatial orientation information of an object form the object-image relationship of y'=fTheta, wherein y' is the image height of an image of the object on the focal plane array of the infrared refrigeration detector, f is the focal length of the infrared imaging optical lens, and Theta is an angle of field of view. The system adopts staring imaging, and a mechanical scanning structure is eliminated, so that the stability of the system is enhanced; and the system has the ultra-wide field of view of 180 degrees, and can realize the real-time imaging of all peripheral zones without any dead zone, so that the condition of false alarm can be effectively prevented, and a plurality of fire points can be discovered and monitoredat the same time. | 1. one kind big visual field gazing type infrared imaging forest fireproofing early warning system is characterized in that comprising infrared imaging optical lens (8) and infrared refrigeration detector (5); Light lists via the focal plane array that infrared imaging optical lens (8) images in infrared refrigeration detector (5); Said infrared imaging optical lens (8) adopts anti-long distance structure, and the position and the object space azimuth information of infrared imaging optical lens (8) imaging picture point meet y '=f θ object-image relation; Wherein y ' lists the image height of imaging for object at infrared refrigeration detector (5) focal plane array, and f is the focal length of infrared imaging optical lens (8), and θ is a field angle. . 2. big visual field according to claim 1 gazing type infrared imaging forest fireproofing early warning system is characterized in that said infrared imaging optical lens (8) adopts a curved month negative lens (1) preceding group as anti-long distance structure. . 3. big visual field according to claim 2 gazing type infrared imaging forest fireproofing early warning system is characterized in that said infrared imaging optical lens (8) adopts first, second positive lens (2,3) back group as anti-long distance structure. . 4. big visual field according to claim 1 gazing type infrared imaging forest fireproofing early warning system is characterized in that also comprising a cold stop (4); Cold stop (4) is positioned between infrared imaging optical lens (8) and the infrared refrigeration detector (5). . 5. big visual field according to claim 3 gazing type infrared imaging forest fireproofing early warning system; The front surface (11) that it is characterized in that said curved moon negative lens (1); The front surface of first positive lens (21), surface, back (22), the front surface (31), the surface, back (32) that reach second positive lens are sphere; The back surface (12) of curved month negative lens (1) is an idol time aspheric surface, and on idol time aspheric surface, adds diffraction structure; Said idol time aspheric surface equation is: z = cR 2 1 + 1 - ( 1 + k ) c 2 R 2 + a 1 R 2 + a 2 R 4 + a 3 R 6 + a 4 R 8 + a 5 R 10 - - - ( 1 ) In the formula (1), z is a rise, and c is place, a summit curvature, and k is the conic section constant, and R is the axial radial distance of vertical light, a 1 =0, a 2 , a 3 , a 4 , a 5 Be idol time aspheric surface high-order term coefficient; The PHASE DISTRIBUTION function of said diffraction structure is: In the formula (2), r is the normalization radius, A 1 , A 2 , A 3 Phase coefficient for diffraction structure. . 6. big visual field according to claim 3 gazing type infrared imaging forest fireproofing early warning system is characterized in that front surface (11), the back surface (22) of first positive lens and the front surface (31) of second positive lens of said curved moon negative lens (1) is sphere; The back surface (32) of the back surface (12) of curved month negative lens (1), the front surface (21) of first positive lens and second positive lens is an idol time aspheric surface; Said idol time aspheric surface equation is: z = cR 2 1 + 1 - ( 1 + k ) c 2 R 2 + a 1 R 2 + a 2 R 4 + a 3 R 6 + a 4 R 8 + a 5 R 10 - - - ( 1 ) In the formula (1), z is a rise, and c is place, a summit curvature, and k is the conic section constant, and R is the axial radial distance of vertical light, a 1 =0, a 2 , a 3 , a 4 , a 5 Be idol time aspheric surface high-order term coefficient. . 7. big visual field according to claim 3 gazing type infrared imaging forest fireproofing early warning system is characterized in that front surface (11), the back surface (22) of first positive lens and the front surface (31) of second positive lens of said curved moon negative lens (1) is sphere; The back surface (32) of the back surface (12) of curved month negative lens (1), the front surface (21) of first positive lens and second positive lens is an idol time aspheric surface, and the back surface (12) of curved month negative lens (1) adds diffraction structure; Said idol time aspheric surface equation is: z = cR 2 1 + 1 - ( 1 + k ) c 2 R 2 + a 1 R 2 + a 2 R 4 + a 3 R 6 + a 4 R 8 + a 5 R 10 - - - ( 1 ) In the formula (1), z is a rise, and c is place, a summit curvature, and k is the conic section constant, and R is the axial radial distance of vertical light, a 1 =0, a 2 , a 3 , a 4 , a 5 Be idol time aspheric surface high-order term coefficient; The PHASE DISTRIBUTION function of said diffraction structure is: In the formula (2), r is the normalization radius, A 1 , A 2 , A 3 Phase coefficient for diffraction structure.
US2022161075A1 | Wildfire and Public Safety Event Detection Systems and Methods | A fire mitigation and/or public safety event detection device has a housing having a cavity and a plurality of varying sensors coupled within the cavity of the housing, and/or coupled to, or somehow connected or interfaced with the housing. The device and/or system further has a processor configured to determine, based upon outputs from the sensors, whether there is a fire/wildfire event or a public safety event or associated conditions. The processor is further configured to transmit data indicative of the sensors and alerts related to the fire event and/or the public safety event and/or associated conditions to one or more computing device(s) of utility personnel, authorized third parties, and/or first responders. An aggregated deployment of such fire mitigation and public safety event detection devices serves to create a web or network, thereby serving as a watchdog system within the associated deployment area(s). | 1. A fire mitigation and/or public safety event detection device, comprising; a housing having a cavity; a plurality of varying sensors coupled within the cavity of the housing; a plurality of varying sensors externally coupled and/or wired to interface with the housing: a processor configured to determine, based upon outputs from the sensors, whether there is a fire event or a public safety event and/or associated conditions, the processor further configured to transmit data indicative of the sensors and alerts related to the fire event or the public safety event or indicative conditions to a computing device of utility personnel, third parties, or first responders. 2. The fire mitigation and public safety event detection device of claim 1 , wherein the computing device is a handheld device. 3. The fire mitigation and public safety event detection device of claim 1 , wherein the computing device is a tablet. 4. The fire mitigation and public safety event detection device of claim 1 , wherein the computing device is a computer. 5. The fire mitigation and public safety event detection device of claim 1 , wherein the computing device is a laptop. 6. The fire mitigation and public safety event detection device of claim 1 , wherein the processor is further configured to backhaul data collected from the sensors or information gleaned from the sensors to a computing device. 7. The fire mitigation and public safety event detection device of claim 6 , wherein the processor is further configured to backhaul data collected from the sensors or information gleaned from the sensors to a computing device cellularly. 8. The fire mitigation and public safety event detection device of claim 6 , wherein the processor is further configured to backhaul data collected from the sensors or information gleaned from the sensors to a computing device via global system for mobile communications (GSM). 9. The fire mitigation and public safety event detection device of claim 6 , wherein the processor is further configured to backhaul data collected from the sensors or information gleaned from the sensors to a computing device via radio frequency mesh. 10. The fire mitigation and public safety event detection device of claim 6 , wherein the processor is further configured to backhaul data collected from the sensors or information gleaned from the sensors to a computing device via a satellite. 11. The fire mitigation and public safety event detection device of claim 6 , wherein the processor is further configured to backhaul data collected from the sensors or information gleaned from the sensors to a computing device via a programmable logic controller. 11-1. The fire mitigation and public safety event detection device of claim 6 , wherein the processor is further configured to backhaul data collected from the sensors or information gleaned from the sensors to a computing device via a power line carrier. 12. The fire mitigation and public safety event detection device of claim 1 , wherein one of the sensors is an infrared imaging camera that is configured and arranged to capture images in the fire mitigation and public safety event detection device environs. 13. The fire mitigation and public safety event detection device of claim 12 , wherein the processor is configured to transmit an alert to the computing device if the captured images indicate fire or some other public safety scenario. 14. The fire mitigation and public safety event detection device of claim 1 , wherein one of the sensors is a vibration sensor that is configured and arranged to detect abnormal vibrations. 15. The fire mitigation and public safety event detection device of claim 14 , wherein the processor is configured to transmit an alert to the computing device if the output of the vibration sensor indicated abnormal vibrations. 16. The fire mitigation and public safety event detection device of claim 1 , wherein one of the sensors is an ambient sensor that is configured and arranged to detect ambient temperature. 17. The fire mitigation and public safety event detection device of claim 16 , wherein the processor is configured to transmit an alert to the computing device if the output of the ambient sensor indicates abnormal temperature. 18. The fire mitigation and public safety event detection device of claim 1 , wherein one of the sensors is a seismic activity sensor that is configured and arranged to detect seismic activity. 19. The fire mitigation and public safety event detection device of claim 18 , wherein the processor is configured to transmit an alert to the computing device if the output of the seismic activity sensor indicates abnormal seismic activity. 20. The fire mitigation and public safety event detection device of claim 1 , wherein one of the sensors is an air quality sensor that is configured and arranged to detect air quality. 21. The fire mitigation and public safety event detection device of claim 20 , wherein the processor is configured to transmit an alert to the computing device if the output of the air quality sensor indicates that the air quality is of concern. 22. The fire mitigation and public safety event detection device of claim 1 , wherein one of the sensors is a wind direction and/or wind speed sensor that is configured and arranged to detect wind direction and speed. 23. The fire mitigation and public safety event detection device of claim 22 , wherein the processor is configured to transmit an alert to the computing device if the output of the wind direction and/or speed sensor is of concern. 24. The fire mitigation and public safety event detection device of claim 1 , wherein one of the sensors is a voltage sensor that is configured and arranged to detect voltage levels and/or circuit faults. 25. The fire mitigation and public safety event detection device of claim 24 , wherein the processor is configured to transmit an alert to the computing device if the output of the voltage sensor indicates unexpected voltage levels, and/or circuit faults. 26. The fire mitigation and public safety event detection device of claim 1 , wherein one of the sensors is a humidity sensor that is configured and arranged to detect humidity. 27. The fire mitigation and public safety event detection device of claim 26 , wherein the processor is configured to transmit an alert to the computing device if the output of the humidity sensor is of concern. 28. The fire mitigation and public safety event detection device of claim 1 , wherein one of the sensors is a ground and/or surface temperature sensor that is configured and arranged to detect temperature below and/or nearby a respective deployment location. 29. The fire mitigation and public safety event detection device of claim 28 , wherein the processor is configured to transmit an alert to the computing device if the output of the ground and/or surface temperature sensor indicates the environment is or is not conducive to certain threats. 30. The fire mitigation and public safety event detection device of claim 1 , wherein one of the sensors is a smoke sensor that is configured and arranged to detect smoke in its environs. 31. The fire mitigation and public safety event detection device of claim 30 , wherein the processor is configured to transmit an alert to the computing device if the output of the smoke sensor indicates the environment is or is not conducive to certain threats. 32. The fire mitigation and public safety event detection device of claim 1 , wherein one of the sensors is a nuclear radiation sensor that is configured and arranged to detect radiation in its environs. 33. The fire mitigation and public safety event detection device of claim 32 , wherein the processor is configured to transmit an alert to the computing device if the output of the nuclear radiation sensor indicates there is nuclear radiation in its environs. 34. The fire mitigation and public safety event detection device of claim 1 , wherein one of the sensors is a noxious gas sensor that is configured and arranged to detect noxious gas in its environs. 35. The fire mitigation and public safety event detection device of claim 26 , wherein the processor is configured to transmit an alert to the computing device if the output of the noxious gas sensor indicates there is noxious gas in its environs. 36. The fire mitigation and public safety event detection device of claim 1 , wherein one of the sensors is a geo-positioning sensor that is configured and arranged to indicate the latitude and longitude of its location. 37. The fire mitigation and public safety event detection device of claim 36 , wherein the processor is configured to transmit an alert to the computing device if a sensor indicated a fire or public safety event and/or associated conditions, and also transmit the latitude and longitude of the sensor. 38. The fire mitigation and public safety event detection device of claim 1 , wherein the housing is coupled to an external wired sensor pack containing one or more varying sensors. 39. The fire mitigation and public safety event detection device of claim 38 , wherein the housing is coupled to an external power supply. 40. The fire mitigation and public safety event detection device of claim 39 , wherein the housing comprising an internal battery for powering the sensors. 41. The fire mitigation and public safety event detection device of claim 40 , wherein solar power is used to charge the battery. 42. The fire mitigation and public safety event detection device of claim 1 , wherein a sensor pack is externally coupled or otherwise attached to the housing but communicatively coupled to electronics in the housing. 43. The fire mitigation and public safety event detection device of claim 42 , wherein the sensor pack may contain an infrared imaging camera(s), vibration sensors, ambient temperature sensors, seismic activity sensors, air quality sensors, environmental wind direction and speed sensors, transformer exterior temperature sensor, humidity sensors, ground and/or surface temperature sensors detecting below and/or nearby the respective deployment location(s), smoke sensors, nuclear radiation sensors, noxious gases sensors, fault sensors, and/or geo-positioning sensors, etc. 44. The fire mitigation and public safety event detection device of claim 43 , wherein the sensor pack form factor comprises a front face and two beveled faces to which any series of sensors may be affixed internally and/or externally. 45. The fire mitigation and public safety event detection device of claim 1 , wherein two or more devices, each bearing one or more sensors of varying capability onboard, coupled to, and/or tethered to, may be deployed in aggregate outdoors to establish a web or network of fire mitigation and/or public safety event detection devices, thereby creating a localized monitoring, detection, and/or alerting system. 46. The fire mitigation and public safety event detection web or network of claim 45 , wherein the processor is configured to transmit an alert to the computing device if the output of one or more sensors indicates that a fire/wildfire and/or public safety event, and/or associated conditions has been detected in its environs.
CA3114498A1 | WILDFIRE AND PUBLIC SAFETY EVENT DETECTION SYSTEMS AND METHODS | A fire mitigation and/or public safety event detection device has a housing having a cavity and a plurality of varying sensors coupled within the cavity of the housing, and/or coupled to, or somehow connected or interfaced with the housing. The device and/or system further has a processor configured to determine, based upon outputs from the sensors, whether there is a fire/wildfire event or a public safety event or associated conditions. The processor is further configured to transmit data indicative of the sensors and alerts related to the fire event and/or the public safety event and/or associated conditions to one or more computing device(s) of utility personnel, authorized third parties, and/or first responders. An aggregated deployment of such fire mitigation and public safety event detection devices serves to create a web or network, thereby serving as a watchdog system within the associated deployment area(s). | 1. 97 CLAIMS I. A fire mitigation and/or public safety event detection device, comprising; a housing having a cavity; a plurality of varying sensors coupled within the cavity of the housing; a plurality of varying sensors externally coupled and/or wired to interface with the housing: a processor configured to determine, based upon outputs from the sensors, whether there is a fire event or a public safety event and/or associated conditions, the processor further configured to transmit data indicative of the sensors and alerts related to the fire event or the public safety event or indicative conditions to a computing device of utility personnel, third parties, or first responders. 2. The fire mitigation and public safety event detection device of claim 1, wherein the computing device is a handheld device. 3. The fire mitigation and public safety event detection device of claim 1, wherein the computing device is a tablet. 4. The fire mitigation and public safety event detection device of claim 1, wherein the computing device is a computer. Date Recue/Date Received 2021-03-31 98. 5. The fire mitigation and public safety event detection device of claim 1, wherein the computing device is a laptop. 6. The fire mitigation and public safety event detection device of claim 1, wherein the processor is further configured to backhaul data collected from the sensors or information gleaned from the sensors to a computing device. 7. The fire mitigation and public safety event detection device of claim 6, wherein the processor i s further c on fi gured to backhaul data collected from the sen sors or inform ati on gleaned from the sensors to a computing device cellularly. 8. The fire mitigation and public safety event detection device of claim 6, wherein the processor is further configured to backhaul data collected from the sensors or information gleaned from the sensors to a computing device via global system for mobile communications (GSM). 9. The fire mitigation and public safety event detection device of claim 6, wherein the processor is further configured to backhaul data collected from the sensors or information gleaned from the sensors to a computing device via radio frequency mesh. 1 0. The fire mitigation and public safety event detection device of claim 6, wherein the processor is further configured to backhaul data collected from the sensors or information gleaned from the sensors to a computing device via a satellite. 10.Date Recue/Date Received 2021-03-31 99. 11. The fire mitigation and public safety event detection device of claim 6, wherein the processor is further configured to backhaul data collected from the sensors or information gleaned from the sensors to a computing device via a programmable logic controller. 11. The fire mitigation and public safety event detection device of claim 6, wherein the processor is further configured to backhaul data collected from the sensors or information gleaned from the sensors to a computing device via a power line carrier. 12. The fire mitigation and public safety event detection device of claim 1, wherein one of the sensors is an infrared imaging camera that is configured and arranged to capture images in the fire mitigation and public safety event detection device environs. 13. The fire mitigation and public safety event detection device of claim 12, wherein the processor is configured to transmit an alert to the computing device if the captured images indicate fire or some other public safety scenario. 14. The fire mitigation and public safety event detection device of claim 1, wherein one of the sensors is a vibration sensor that is configured and arranged to detect abnormal vibrations. 15. The fire mitigation and public safety event detection device of claim 14, wherein the processor is configured to transmit an alert to the computing device if the output of the vibration sensor indicated abnormal vibrations. Date Recue/Date Received 2021-03-31 100. 16. The fire mitigation and public safety event detection device of claim 1, wherein one of the sensors is an ambient sensor that is configured and arranged to detect ambient temperature. 17. The fire mitigation and public safety event detection device of claim 16, wherein the processor is configured to transmit an alert to the computing device if the output of the ambient sensor indicates abnormal temperature. 18. The fire mitigation and public safety event detection device of claim 1, wherein one of the sensors is a seismic activity sensor that is configured and arranged to detect seismic activity. 19. The fire mitigation and public safety event detection device of claim 18, wherein the processor is configured to transmit an alert to the computing device if the output of the seismic activity sensor indicates abnormal seismic activity. 20. The fire mitigation and public safety event detection device of claim 1, wherein one of the sensors is an air quality sensor that is configured and arranged to detect air quality. Date Recue/Date Received 2021-03-31 101. 21. The fire mitigation and public safety event detection device of claim 20, wherein the processor is configured to transmit an alert to the computing device if the output of the air quality sensor indicates that the air quality is of concern. 22. The fire mitigation and public safety event detection device of claim 1, wherein one of the sensors is a wind direction and/or wind speed sensor that is configured and arranged to detect wind direction and speed. 23. The fire mitigation and public safety event detection device of claim 22, wherein the processor is configured to transmit an alert to the computing device if the output of the wind direction and/or speed sensor is of concern. 24. The fire mitigation and public safety event detection device of claim 1, wherein one of the sensors is a voltage sensor that is configured and arranged to detect voltage levels and/or circuit faults. 25. The fire mitigation and public safety event detection device of claim 24, wherein the processor is configured to transmit an alert to the computing device if the output of the voltage sensor indicates unexpected voltage levels, and/or circuit faults. 26. The fire mitigation and public safety event detection device of claim 1, wherein one of the sensors is a humidity sensor that is configured and arranged to detect humidity. Date Recue/Date Received 2021-03-31 102. 27. The fire mitigation and public safety event detection device of claim 26, wherein the processor is configured to transmit an alert to the computing device if the output of the humidity sensor is of concern. 28. The fire mitigation and public safety event detection device of claim 1, wherein one of the sensors is a ground and/or surface temperature sensor that is configured and arranged to detect temperature below and/or nearby a respective deployment location. 29. The fire mitigation and public safety event detection device of claim 28, wherein the processor is configured to transmit an alert to the computing device if the output of the ground and/or surface temperature sensor indicates the environment is or is not conducive to certain threats. 30. The fire mitigation and public safety event detection device of claim 1, wherein one of the sensors is a smoke sensor that is configured and arranged to detect smoke in its environs. 31. The fire mitigation and public safety event detection device of claim 30, wherein the processor is configured to transmit an alert to the computing device if the output of the smoke sensor indicates the environment is or is not conducive to certain threats. Date Recue/Date Received 2021-03-31 103. 32. The fire mitigation and public safety event detection device of claim 1, wherein one of the sensors is a nuclear radiation sensor that is configured and arranged to detect radiation in its environs. 33. The fire mitigation and public safety event detection device of claim 32, wherein the processor is configured to transmit an alert to the computing device if the output of the nuclear radiation sensor indicates there is nuclear radiation in its environs. 34. The fire mitigation and public safety event detection device of claim 1, wherein one of the sensors is a noxious gas sensor that is configured and arranged to detect noxious gas in its environs. 35. The fire mitigation and public safety event detection device of claim 26, wherein the processor is configured to transmit an alert to the computing device if the output of the noxious gas sensor indicates there is noxious gas in its environs. 36. The fire mitigation and public safety event detection device of claim 1, wherein one of the sensors is a geo-positioning sensor that is configured and arranged to indicate the latitude and longitude of its location. 37. The fire mitigation and public safety event detection device of claim 36, wherein the processor is configured to transmit an alert to the computing device if a sensor indicated a fire or Date Recue/Date Received 2021-03-31 104 public safety event and/or associated conditions, and also transmit the latitude and longitude of the sensor. 38. The fire mitigation and public safety event detection device of claim 1, wherein the housing is coupled to an external wired sensor pack containing one or more varying sensors. 39. The fire mitigation and public safety event detection device of claim 38, wherein the housing is coupled to an external power supply. 40. The fire mitigation and public safety event detection device of claim 39, wherein the housing comprising an internal battery for powering the sensors. 41. The fire mitigation and public safety event detection device of claim 40, wherein solar power is used to charge the battery. 42. The fire mitigation and public safety event detection device of claim 1, wherein a sensor pack is externally coupled or otherwise attached to the housing but communicatively coupled to electronics in the housing. 43. The fire mitigation and public safety event detection device of claim 42, wherein the sensor pack may contain an infrared imaging camera(s), vibration sensors, ambient temperature sensors, Date Recue/Date Received 2021-03-31 105 seismic activity sensors, air quality sensors, environmental wind direction and speed sensors, transformer exterior temperature sensor, humidity sensors, ground and/or surface temperature sensors detecting below and/or nearby the respective deployment location(s), smoke sensors, nuclear radiation sensors, noxious gases sensors, fault sensors, and/or geo- positioning sensors, etc. 44. The fire mitigation and public safety event detection device of claim 43, wherein the sensor pack form factor comprises a front face and two beveled faces to which any series of sensors may be affixed internally and/or externally. 45. The fire mitigation and public safety event detection device of claim 1, wherein two or more devices, each bearing one or more sensors of varying capability onboard, coupled to, and/or tethered to, may be deployed in aggregate outdoors to establish a web or network of fire mitigation and/or public safety event detection devices, thereby creating a localized monitoring, detection, and/or alerting system. 46. The fire mitigation and public safety event detection web or network of claim 45, wherein the processor is configured to transmit an alert to the computing device if the output of one or more sensors indicates that a fire/wildfire and/or public safety event, and/or associated conditions has been detected in its environs. Date Recue/Date Received 2021-03-31.
CN221861087U | Mountain fire prevention monitoring device for power transmission line | The utility model discloses a power transmission line forest fire prevention monitoring device, which comprises an image on-line monitoring device, a rear-end server and an on-line platform, and is characterized in that the image on-line monitoring device comprises an Android development board, a solar cell panel, a silicon energy battery, a color camera, an infrared night vision camera, a micrometeorological monitoring sensor and a 4G communication module; the rear-end server comprises intelligent unmanned aerial vehicle equipment, storage hardware equipment, central control hardware equipment and a central control system; the online platform comprises a large-screen projection device. According to the utility model, the intelligent level of line operation and maintenance can be improved, operation and maintenance personnel can be assisted to find fire at the first time, the influence of forest fire disasters on personnel and power transmission and distribution equipment can be reduced, and the functions of real-time monitoring, full-time sensing, whole-course visualization, early warning, efficient command and the like for preventing forest and grassland fire disasters by power transmission lines can be realized; and the forest fire prevention visualization and intelligence level of the power transmission line is obviously improved. | 1. The utility model provides a transmission line prevents mountain fire monitoring device, includes image on-line monitoring device, rear end server and online platform, its characterized in that: the image online monitoring device comprises an Android development board serving as a central controller, a 12V solar panel serving as a power supply and having a self-cleaning function, a 12V-60W silicon energy battery serving as a storage battery, a 1600-ten-thousand-pixel color camera with a tripod head and capable of freely rotating, a 200-ten-thousand-pixel infrared night vision camera with the tripod head and capable of freely rotating, a microclimate monitoring sensor and a 4G communication module;The back-end server is electrically connected with the color camera, the infrared night vision camera and the microclimate monitoring sensor through the 4G communication module and the Android development board in sequence; the Android development board is electrically connected with the solar cell board through a silicon energy cell;the back-end server comprises intelligent unmanned aerial vehicle equipment, storage hardware equipment, central control hardware equipment and a central control system;the online platform comprises a large screen projection device. 2. The transmission line forest fire prevention monitoring device according to claim 1, wherein: the color camera and the infrared night vision camera can rotate for shooting at 360 degrees, and can detect images around a transmission line channel and an iron tower in real time, discover that a fire source is subjected to image snapshot and timely send the images to the rear-end server. 3. The transmission line forest fire prevention monitoring device according to claim 2, wherein: the microclimate monitoring sensor monitors wind speed, wind direction, temperature, humidity, rainfall and atmospheric pressure. .
CN113359141A | Forest fire positioning method and system based on unmanned aerial vehicle multi-sensor data fusion | The invention discloses a forest fire positioning method and system based on unmanned aerial vehicle multi-sensor data fusion, belongs to the technical field of forest fire intelligent monitoring and prevention and control, and the method and the system are used for solving the problem that an existing forest fire positioning method cannot accurately monitor the position of a forest fire in time. According to the technical key points, the method comprises the following steps: collecting images, unmanned aerial vehicle pose and point cloud data through a plurality of sensors carried on an unmanned aerial vehicle, and processing the data with a corresponding relation in time to obtain position coordinates of a fire point in a world coordinate system, namely a specific forest fire position; wherein point cloud splicing is completed by using the pose relationship among unmanned aerial vehicle pose data, an inertial navigation coordinate system and a radar coordinate system to obtain dense point clouds, so that the problem that the point clouds are sparse or even missing in the fusion process of the point clouds and image data is solved, and the spatial position information of fire points in the radar coordinate system is more accurate. The method is suitable for monitoring the forest fire in real time, and the accurate position of the forest fire occurrence place can be obtained. | 1. A forest fire positioning method based on unmanned aerial vehicle multi-sensor data fusion is characterized by comprising the following steps:firstly, carrying out internal reference calibration on an infrared thermal imager carried on an unmanned aerial vehicle to obtain an internal reference matrix;step two, carrying out combined calibration on the laser radar and the combined inertial navigation carried on the unmanned aerial vehicle to obtain a first coordinate conversion relation between a radar coordinate system and an inertial navigation coordinate system;step three, carrying out combined calibration on the thermal infrared imager and the laser radar to obtain a second coordinate conversion relation between an image coordinate system and a radar coordinate system;acquiring multiple groups of data which are acquired by the thermal infrared imager, the laser radar and the combined inertial navigation system in real time and have time correspondence; the multiple groups of data comprise infrared image data, point cloud data and unmanned aerial vehicle pose data;splicing the point cloud data according to the first coordinate conversion relation and the unmanned aerial vehicle pose data to obtain dense point cloud;and sixthly, carrying out fusion processing on the dense point cloud and the infrared image data to obtain the position coordinates of the fire point in a world coordinate system. 2. The forest fire positioning method based on unmanned aerial vehicle multi-sensor data fusion of claim 1, characterized by further comprising a seventh step of marking the position of the fire point and the position of the unmanned aerial vehicle on a map in real time after the sixth step. 3. The forest fire positioning method based on unmanned aerial vehicle multi-sensor data fusion of claim 2, characterized in that in the third step, a second coordinate transformation relation between an image coordinate system and a radar coordinate system is obtained through a PNP algorithm. 4. The forest fire positioning method based on unmanned aerial vehicle multi-sensor data fusion as claimed in claim 3, wherein the concrete steps of step five include:fifthly, establishing a local coordinate system as follows: taking the unmanned aerial vehicle position corresponding to the first frame of point cloud data as an origin, wherein the X axis is the Y axis direction of the world coordinate system, the Y axis is the X axis direction of the world coordinate system, and the Z axis is opposite to the Z axis direction of the world coordinate system; calculating to obtain a third coordinate conversion relation between a local coordinate system and an inertial navigation coordinate system according to the unmanned aerial vehicle pose data corresponding to each frame of point cloud data;step two, calculating according to the first coordinate transformation relation and the third coordinate transformation relation to obtain a fourth coordinate transformation relation between the radar coordinate system and the local coordinate system;fifthly, calculating according to a fourth coordinate conversion relation to obtain local point cloud coordinates of each frame of point cloud data in a local coordinate system;and fifthly, performing inverse operation on the local point cloud coordinates according to the first coordinate transformation relation, the third coordinate transformation relation and the fourth coordinate transformation relation, namely converting the position of each frame of point cloud data in a local coordinate system to obtain dense point clouds. 5. The forest fire positioning method based on unmanned aerial vehicle multi-sensor data fusion of claim 4, characterized by further comprising a fifth step of removing the discrete point cloud along the Y-axis direction in the radar coordinate system where the dense point cloud is located by using the straight-through filtering after the fifth step. 6. The forest fire positioning method based on unmanned aerial vehicle multi-sensor data fusion as claimed in claim 5, wherein the concrete steps of step six include:sixthly, extracting fire pixels in the infrared image according to the RGB characteristics of the fire in the infrared image data, and determining the color information of the infrared image;sixthly, projecting the dense point cloud to an infrared image by using a second coordinate conversion relation and an internal reference matrix, and determining the point cloud to be colored in the dense point cloud according to color information;sixthly, performing associated coloring on the color information and the point cloud to be colored to obtain dense point cloud with infrared image color information;and sixthly, performing coordinate conversion on the dense point cloud with the infrared image color information to obtain the position coordinates of the fire point in a world coordinate system. 7. The forest fire positioning method based on unmanned aerial vehicle multi-sensor data fusion of claim 6, wherein in the sixth step, dense point clouds with infrared image color information are converted according to a fourth coordinate conversion relation, and local coordinates of the dense point clouds under a local coordinate system are obtained; and calculating to obtain the position coordinates of the fire point in the world coordinate system according to the relationship between the local coordinate system and the world coordinate system. 8. A forest fire positioning system based on unmanned aerial vehicle multi-sensor data fusion is characterized by comprising an unmanned aerial vehicle end and a ground receiving end, wherein the unmanned aerial vehicle end comprises an unmanned aerial vehicle, a plurality of sensors carried on the unmanned aerial vehicle, a data processing module and a first wireless communication module; wherein,the sensors comprise a thermal infrared imager, a laser radar and a combined inertial navigation system; the thermal infrared imager is used for acquiring infrared image data; the combined inertial navigation is used for acquiring pose data of the unmanned aerial vehicle; the laser radar is used for collecting point cloud data;the data processing module is used for processing the infrared image data, the unmanned aerial vehicle pose data and the cloud data to obtain the position coordinates of the fire point in a world coordinate system; the system comprises a point cloud splicing submodule and a data fusion submodule;the first wireless communication module is used for sending infrared image data, unmanned aerial vehicle pose data, point cloud data and position coordinates of fire points in a world coordinate system to a ground receiving end;the ground receiving end comprises a display module and a second wireless communication module, and the display module is used for displaying and marking the position of the fire point and the position of the unmanned aerial vehicle in a map in real time; the second wireless communication module is used for receiving data sent by the unmanned aerial vehicle. 9. The forest fire positioning system based on unmanned aerial vehicle multi-sensor data fusion of claim 8, wherein the point cloud splicing submodule is used for splicing point cloud data according to a first coordinate transformation relation between a radar coordinate system and an inertial navigation coordinate system and unmanned aerial vehicle pose data to obtain dense point clouds; the method comprises the following specific steps:the local coordinate system is established as follows: taking the unmanned aerial vehicle position corresponding to the first frame of point cloud data as an origin, wherein the X axis is the Y axis direction of the world coordinate system, the Y axis is the X axis direction of the world coordinate system, and the Z axis is opposite to the Z axis direction of the world coordinate system; calculating to obtain a third coordinate conversion relation between a local coordinate system and an inertial navigation coordinate system according to the unmanned aerial vehicle pose data corresponding to each frame of point cloud data;calculating according to the first coordinate transformation relation and the third coordinate transformation relation to obtain a fourth coordinate transformation relation between the radar coordinate system and the local coordinate system;calculating according to the fourth coordinate conversion relation to obtain local point cloud coordinates of each frame of point cloud data in a local coordinate system;according to the first coordinate transformation relation, the third coordinate transformation relation and the fourth coordinate transformation relation, performing inverse operation on the local point cloud coordinates, namely converting the position of each frame of point cloud data in a local coordinate system to obtain dense point clouds;and removing the discrete point cloud along the Y-axis direction in the radar coordinate system where the dense point cloud is located by utilizing straight-through filtering. 10. The forest fire positioning system based on unmanned aerial vehicle multi-sensor data fusion of claim 9, wherein the data fusion sub-module is used for performing fusion processing on dense point cloud and infrared image data to obtain position coordinates of a fire point in a world coordinate system, and comprises a fire point identification unit and a global positioning unit; the method comprises the following specific steps:firstly, extracting fire pixels in an infrared image by a fire identification unit according to the RGB characteristics of the fire in the infrared image data so as to determine the color information of the infrared image;then, projecting the dense point cloud onto an infrared image by utilizing a second coordinate conversion relation between an image coordinate system and a radar coordinate system and an internal reference matrix calibrated by an infrared thermal imager, and determining the point cloud to be colored in the dense point cloud according to color information;then, performing correlated coloring on the color information and the point cloud to be colored to obtain dense point cloud with infrared image color information;finally, the global positioning unit performs coordinate conversion on the dense point cloud with the infrared image color information to obtain the position coordinates of the fire point under a world coordinate system, and the coordinate conversion includes converting the dense point cloud with the infrared image color information according to a fourth coordinate conversion relation to obtain the local coordinates of the dense point cloud under a local coordinate system; and calculating to obtain the position coordinates of the fire point in the world coordinate system according to the relationship between the local coordinate system and the world coordinate system. .
CN210670355U | Forest fire prevention infrared monitoring camera | The utility model discloses an infrared monitoring camera for forest fire prevention. Mounting rack, a through hole is formed in one end of the mounting frame; a cover body is connected to the mounting frame above the through hole; a threaded ring is fixedly connected to the mounting frame below the through hole, a glass cover is meshed with the threaded ring, a sealing groove is formed in the mounting frame on the inner ring of the threaded ring, a first sealing ring is fixedly connected to the outer side of the lower end of the threaded ring, and a GPS positioning module and a wireless network card are connected to the mounting frame on the inner ring of the threaded ring. The utility model discloses an infrared monitoring camera for forest fire prevention. The glass cover is connected in a meshing manner; detachable and convenient-to-overhaul device, the first sealing ring and the second sealing ring are sealed in two layers, the sealing effect is enhanced, water vapor is preventedfrom entering the glass cover, heat in the cover body is guided out through the cooling fins, cooling is accelerated, normal work of the machine body is guaranteed, the service life of the machine body is prolonged, the motor controls the fixing plate to rotate, the shooting range is enlarged, all-around monitoring is achieved, and the structure is simple. | 1. The utility model provides a forest fire prevention infrared monitoring camera, includes mounting bracket (1), its characterized in that: a through hole (11) is formed in one end of the mounting frame (1), a cover body (2) is connected onto the mounting frame (1) above the through hole (11), a threaded ring (12) is fixedly connected onto the mounting frame (1) below the through hole (11), a glass cover (3) is meshed onto the threaded ring (12), a sealing groove (121) is formed in the mounting frame (1) of an inner ring of the threaded ring (12), a first sealing ring (122) is fixedly connected onto the outer side of the lower end of the threaded ring (12), a GPS positioning module (13) and a wireless network card (14) are connected onto the mounting frame (1) of the inner ring of the threaded ring (12), a temperature and humidity sensor (15) is installed on the lower surface of the mounting frame (1), a motor (21) is installed in the cover body (2), a rotating shaft (211) is fixedly connected onto the output end of the motor (21), a solar energy storage battery (22) is installed on one side inside the cover body (2), one end of the solar energy storage battery (22) is connected with a solar panel (23) through a lead (221), a radiating fin (24) penetrates through the side wall of one end, close to the motor (21), of the cover body (2), the upper end of the glass cover (3) is connected with a limiting ring (31), an external thread sleeve (32) is fixedly connected to the upper surface of the inner ring of the limiting ring (31), the outer wall of the external thread sleeve (32) is meshed with the inner wall of the thread ring (12), a second sealing ring (321) is connected to the upper end of the external thread sleeve (32), the second sealing ring (321) is clamped with the sealing groove (121), a drying bag (322) is bonded to the inner ring of the external thread sleeve (32), electric telescopic rods (41) are symmetrically connected to two ends of the lower surface of the fixing plate (, the lower surface of the fixed frame (42) is provided with a camera (43), and the fixed frames (42) at the two sides of the camera (43) are provided with infrared thermal imaging heads (44). 2. A forest fire prevention infrared surveillance camera as claimed in claim 1, characterized in that: the lead (221) penetrates through the cover body (2), and the connection position of the cover body (2) and the lead (221) is sealed. 3. A forest fire prevention infrared surveillance camera as claimed in claim 1, characterized in that: the solar energy storage battery (22) is electrically connected with the motor (21), the GPS positioning module (13), the wireless network card (14), the temperature and humidity sensor (15), the electric telescopic rod (41), the camera (43) and the infrared thermal imaging head (44) respectively. 4. A forest fire prevention infrared surveillance camera as claimed in claim 1, characterized in that: the wireless network card (14) is respectively and electrically connected with the motor (21), the GPS positioning module (13), the temperature and humidity sensor (15), the electric telescopic rod (41), the camera (43) and the infrared thermal imaging head (44). 5. A forest fire prevention infrared surveillance camera as claimed in claim 1, characterized in that: the drying bag (322) is filled with a drying agent. 6. A forest fire prevention infrared surveillance camera as claimed in claim 1, characterized in that: the limiting ring (31) is connected with the lower end of the threaded ring (12), and the first sealing ring (122) is clamped with the upper end of the glass cover (3). .
CN207197567U | Forest fire prevention well remote monitoring transmission device based on GPRS and singlechip | The utility model discloses a forest fire prevention well remote monitoring transmission device based on GPRS and singlechip, including sensor group, group battery and power management circuit, data acquisition unit MCU, GPRS data transmission system to and surveillance center's server, sensor group is with data transfer to the data acquisition unit MCU who detects, data acquisition unit MCU sendsto GPRS data transmission system after handling the analysis to the received data, conveys the server to the surveillance center again, whole monitoring devices adopts timer circuit to carry out thetiming and awakens control up, regularly uploads and detects data to surveillance center server in order to realize reading of remote monitoring data. The utility model discloses utilize the removal public network to carry out data transmission, reliable and stable, the flexibility is good, and design and running cost are low, satisfy monitoring system's demand better, adopt the conventional battery power supply, the effective duty cycle of battery is long, and it frequently charges to have saved changes the trouble of battery, wide application range. | 1. a kind of forest fire protection well based on GPRS and single-chip microcomputer remotely monitors transmitting device, it is characterised in that including sensingDevice group, battery pack and electric power management circuit, data acquisition unit MCU, GPRS data Transmission system, and Surveillance center's serviceDevice； The sensor group is used for the real-time status for detecting forest fire protection well, and the data detected are sent into data acquisitionUnit MCU；Data acquisition unit MCU is sent to GPRS data Transmission system after carrying out Treatment Analysis to the data received, andMonitoring central server is sent to through GPRS data Transmission system；The battery pack and electric power management circuit, which are used to entirely monitor, to be filledPut the power supply of middle modules； Whole monitoring device is timed wake-up control using timer circuit, and timing uploading detection data to Surveillance center serviceDevice is to realize the reading of long-range Monitoring Data. . 2. a kind of forest fire protection well based on GPRS and single-chip microcomputer according to claim 1 remotely monitors transmitting device,Characterized in that, the data acquisition unit MCU uses STC15F2K60S2 series monolithics, GPRS data Transmission system usesSIM900A communication modules. . 3. a kind of forest fire protection well based on GPRS and single-chip microcomputer according to claim 1 remotely monitors transmitting device,Characterized in that, the sensor group includes temperature sensor and liquid level sensor. . 4. a kind of forest fire protection well based on GPRS and single-chip microcomputer according to claim 1 remotely monitors transmitting device,Characterized in that, also include communication machine box, the battery pack and electric power management circuit, data acquisition unit MCU and GPRS dataTransmission system is arranged in communication machine box, and sensor group is laid in outside communication machine box.
CN205722350U | Forest fire insurance key element collection system integrates based on big dipper communication | The utility model discloses a forest fire insurance key element collection system integrates based on big dipper communication, including fire insurance key element acquisition station, the satellite, the satellite relay station, control center, fire insurance key element acquisition station is communicated with the satellite, the satellite directly or through the satellite relay station is communicated with control center, fire insurance key element acquisition station includes power module, and a processo, big dipper all -in -one, the wind direction sensor, air velocity transducer, the atmospheric humidity sensor, the atmospheric temperature sensor, rain sensor, the setting is at the warm and humid acidimeter of combustible substance on combustible substance surface, the solar radiation sensor, the water inlet valve, the visibility sensor, the baroceptor, the soil moisture sensor, electric elements supplied power in power module was the acquisition station, the treater is connected with communication module and each sensor respectively. This collection system provides highly integrated's forest fire insurance key element acquisition platform, on the basis of comprehensively gathering the fire insurance key element, can not transmit data stabilization ground to control center through satellite network. | 1. an integrated risk of forest fire key element acquisition system based on Beidou communication, it is characterized in that: include fire key element acquisition station, satellite, satellite relay station, control centre, described fire key element acquisition station communicates with satellite, described satellite communicates with control centre directly or by satellite relay station, described fire key element acquisition station includes power module, processor, Big Dipper all-in-one, wind transducer, air velocity transducer, atmospheric humidity sensor, atmosphere temperature transducer, rain sensor, it is arranged on the combustible Hygrothermograph on combustible surface, solar radiation sensor, level sensor, visibility sensor, baroceptor, soil humidity sensor, described power module is that electrical equipment is powered in acquisition station, described processor is connected with communication module and each sensor respectively. 2.Integrated risk of forest fire key element acquisition system based on Beidou communication the most according to claim 1; it is characterized in that: described power module includes charging inlet unit, the first pressure unit, Charge Management unit, super-charge super-discharge protected location and the lithium battery being sequentially connected with, and described lithium battery is also connected with the second pressure unit and boosting unit. 3. Integrated risk of forest fire key element acquisition system based on Beidou communication the most according to claim 1 and 2, it is characterized in that: described control centre includes command type subscriber computer and the monitor terminal being connected to each other, described command type subscriber computer is communicated with satellite or satellite relay station by commander's machine antenna.
CN105741479A | Integrated forest fire prevention IA-PCNN algorithm based on thermal imaging and smoke identification | The invention relates to an integrated forest fire prevention IA-PCNN (Image Analysis-Pulse Coupled Neural Network) algorithm based on thermal imaging and smoke identification. The algorithm is characterized in that an IA-PCNN neural network model used in the invention is of a double-layer structure; the first layer uses a radial basis function to calculate the gray value ¦RGB¦ between input data and sample data, and outputs a sub gray value vector; and the second layer is a neuron calculation layer which receives the gray value vector and takes a data element with the highest probability calculated through the function as output. The algorithm has the beneficial effect that the rate of false alarm and the rate of missing alarm of a fire monitoring system are reduced effectively and the accuracy rate of alarm is higher than 96.15% under the premise of solving the problem that automatic alarm for forest fire cannot be raised actively and timely through forest fire prevention video monitoring. | 1. based on thermal imaging and smog identification one forest fire protection IA-PCNN algorithm, it is characterised in that: (a), first pass through and special high definition fog-penetrating camera is continuously shot the video image passed back carries out the distinctive ratio of the condition of a fire To, calculate and screen, carry out GIS be automatically positioned having the distinctive picture point of the doubtful condition of a fire, and automatically with doubtful condition of a fire point Longitude and latitude, real-time weather meteorology AutoLink, interference video image produced from dynamic(al) correction and correction, eliminating weather；Right Not possessing the distinctive image of the condition of a fire, termination analysis calculates；To still determining that the view data possessing condition of a fire feature is carried out automatically Output (R1) also sets up mathematical model (Image Analysis), models and generate comparison archives； (b), secondly the view data in upper step mathematical model is exported (R1=R) and inputs the pulse Rhizoma Nelumbinis of the present invention again and close nerve net Network (PCNN-Pulse Coupled Neural Network) carries out operational analysis, draws the image neuron of this condition of a fire feature Number, contrast arranges threshold value, exports carrying out the quantitative of plussage beyond the typical characteristic amount neuron arranging threshold value, is exported Value C k ； (c), finally by C k What the output valve entrance present invention proposed exceeds the typical characteristic amount neuron output value C arranging threshold value k Add Power calculates, and generates beyond the typical characteristic amount neuron output value C arranging threshold value k Arithmetic average weighted curve, to beyond presetting The condition of a fire point of alarming value carries out warning qualitative, quantitative automatic； C k Tried to achieve by following formula: In formula, n Ak It is belonging to the training sample vector number of A class, n Bk It is belonging to the training sample vector number of B class； I A For θ=θ A Time judge d (X)=θ B Loss function, I B For θ=θ B Time judge d(X)=θ A Loss function, h A For θ=θ A Elder generation Test probability, h B =1-h A For θ=θ B Prior probability； d(X)= θ A Region and d (X)=θ B The boundary in region can try to achieve with following formula: f A (X)=Kf B (X) K=h in formula B I B /h A I A 。.
CN109544842A | Geographic information system for forest fire prevention | The invention discloses a geographic information system for forest fire prevention, which relates to the technical field of big data based forest fire prevention. The system comprises a data collection terminal, a geolocation terminal, a weather station, and a lightning arrester, which are all remotely and wirelessly connected to a central processor. The central processor is electrically connectedto a forest data storage. The central processor is remotely and wirelessly connected to a personal smart terminal, a remote monitoring terminal, and an intelligent alarm terminal. The invention not only can monitor various data in a forest in real time, but also can obtain the specific geographical locations of multiple points in a forest monitoring area, and can also provide early warning and alarm for forest fires. Furthermore, the invention can also guide a user in the forest, so that the user can quickly reach the target position. Once a fire occurs, people can immediately understand thesituation of forest fire, and quickly reach the place where the forest fire occurs. Therefore, the invention is very suitable for forest fire prevention. | 1. a kind of Forest Fireproof Geographic Information System characterized by comprising Data collection station, geographic terminal location, meteorological observatory connect central processing unit, the center with the equal long distance wireless of arresterProcessor is electrically connected forest data storage, and the central processing unit long distance wireless connects personal intelligent terminal, long-range monitoring eventuallyEnd and Intelligent alarming terminal； The data collection station, for acquiring forest internal data and being sent to the central processing unit, wherein inside forestData include temperature and humidity, wind speed, wind direction, smokescope, video and the Infrared Thermogram that forest respectively pinpoints； The geographic terminal location, the particular geographic location Data Concurrent for acquiring multiple GPS locators in forest are sent to instituteState central processing unit； The forest data storage, for storing forest Forestry Data, fire prevention resource data and forest fixed point geographical locationData； The meteorological observatory obtains weather forecast for receiving wood land meteorological data and carrying out integrated treatment, and weather is pre-Count off evidence is sent to central processing unit； The arrester for preventing forest from fire occurs in thunderstorm weather, and sends lightning data to institute being hit by thunder and lightningState central processing unit； The central processing unit, the day for receiving the forest internal data of the data collection station transmission, meteorological observatory sendsStatistical disposition is carried out after gas forecast data, and sends personal intelligent terminal and remote control terminal for processing result；It is also used toNumber inside pre-stored forest inside the forest internal data that data collection station is sent and the forest data storageBe compared processing according to threshold value, if be more than threshold range, send alert data to individual intelligent terminal, remote control terminal andIntelligent alarming terminal；The particular geographic location data for the multiple GPS locators for being also used to send the geographic terminal location intoRow summarizes and is sent to personal intelligent terminal and remote monitoring terminal, GPS navigation system built in individual's intelligent terminal；Also useStatistical disposition is carried out in the lightning data for sending arrester, and sends personal intelligent terminal and long-range control for processing resultTerminal； Individual's intelligent terminal, for receiving forest internal data, the data of weather forecast, report that the central processing unit is sentAlert data and lightning data are simultaneously shown； The remote control terminal, for receiving forest internal data, the data of weather forecast, report that the central processing unit is sentAlert data, the particular geographic location data of multiple GPS locators and lightning data are simultaneously shown； The Intelligent alarming terminal carries out alert process for receiving the alert data that the central processing unit is sent. . 2. the system as claimed in claim 1, which is characterized in that the data collection station includes Temperature Humidity Sensor, wind speedSensor, wind transducer, smoke sensor device, monitoring head and thermal imaging system, the Temperature Humidity Sensor are fixed for acquiring forestThe temperature and humidity of point, the air velocity transducer are used to acquire the wind speed of forest fixed point, and the wind transducer is fixed for acquiring forestThe wind direction of point, the smoke sensor device are used to acquire the smokescope of forest fixed point, and the monitoring head is fixed for acquiring forestThe video of point, the thermal imaging system are used to acquire the Infrared Thermogram of forest fixed point. . 3. the system as claimed in claim 1, which is characterized in that the geographic terminal location includes GPS locator, the GPSLocator is used to acquire the particular geographic location in multiple places in forest. . 4. the system as claimed in claim 1, which is characterized in that the central processing unit includes: image processing module and dataProcessing module, described image processing module is for carrying out image procossing, and the data processing module is for carrying out data processing. . 5. the system as claimed in claim 1, which is characterized in that the Intelligent alarming terminal includes combined aural and visual alarm, the soundLight crossing-signal is for carrying out sound-light alarm.
KR20020019645A | / Unmanned system and method for providing weather/disaster information | PURPOSE: An unmanned weather/disaster information providing system and a method thereof are provided to promptly take necessary measures to various disasters according to weather centering on a disaster generated area and minimize the loss of lives and properties by automatically transmitting a disaster alarm to mobile telecommunication subscribers. CONSTITUTION: An unmanned weather observation terminal(30) transmits weather data wirelessly to a radio base station(40). The radio base station(40) receives weather data for transmitting to a server(50). The server(50) receives weather data and searches an area from which weather data is transmitted. The server(50) transmits weather data and searched area information to a mobile telecommunication company(60). The mobile telecommunication company(60) searches subscribers(62) having an address in the area from which weather data is transmitted, and transmits weather data messages to a portable phone of each subscriber(62). | 1. Currently amended Sensors that detect weather / disaster data (hereinafter referred to as "weather data") such as wind direction, temperature, wind speed, rainfall, landslides and wildfires,Unmanned meteorological observation terminal for processing and transmitting the weather data received from the sensor to the wireless base station,Unmanned weather includes a server that receives weather data from a wireless base station, delivers the weather data to a disaster prevention agency linked through the web, and transmits weather data to a mobile communication company to transmit weather data messages to each mobile subscriber. / Disaster Information System. 2. Currently amended The unmanned weather / disaster information providing system according to claim 1, wherein a weather data message is transmitted to a mobile communication subscriber (including a person who does not currently reside in the region) having an address in the region (region where the weather data is sent). . 3. Currently amended The unmanned weather / disaster information providing system of claim 1, wherein a weather data message is transmitted to a mobile communication subscriber (including a person who does not currently reside in the region) staying in the region (region where the weather data is sent). . 4. Currently amended In claim 1, the UAV observation terminal isMicroprocessor that receives weather data from wind direction sensor, temperature sensor, wind speed sensor, rainfall snow sensor, rainfall sensor, landslide and forest fire sensor, and processes them appropriately for wireless transmission, and wireless transmitter that wirelessly transmits weather data. A first terminal, includingA second terminal having the same configuration as the first terminal,An interrupt check unit for interrupt checking when an error occurs in any one of the first and second terminals,Unattended weather / disaster information providing system, characterized in that the terminal is configured to switch from the terminal to the normal terminal when the interrupt check occurs. 5. Currently amended The unmanned meteorological / disaster information providing system of claim 4, further comprising a memory card storing the meteorological data processed by the microprocessor in a permanent storage medium to back up the data. 6. Currently amended Transmitting the weather data wirelessly from the UAV observation terminal configured as claimed in claim 4 or 5,Receiving weather data from the wireless base station and transferring the weather data to the server;Receiving the weather data by the server,Searching, by the server, an area where the weather data is sent;Transmitting, by the server, weather data and the retrieved local information to the mobile carrier,A method for providing unmanned weather / disaster information comprising a step in which a mobile communication company searches for a subscriber whose address is the area where the weather data is sent in its own DB and transmits a weather data message to each subscriber's mobile phone. 7. Currently amended Transmitting the weather data wirelessly from the UAV observation terminal configured as claimed in claim 4 or 5,Receiving weather data from the wireless base station and transferring the weather data to the server;Receiving the weather data by the server,Searching, by the server, an area where the weather data is sent;Searching for and extracting subscribers addressed to the region from the DB shared by the server with the mobile carrier,Transmitting weather data received from the UAV terminal and the retrieved subscriber list to the mobile communication company;Method for providing unmanned weather / disaster information comprising the step of transmitting a weather data message to each subscriber in the mobile carrier. 8. Currently amended Transmitting the weather data wirelessly from the UAV observation terminal configured as claimed in claim 4 or 5,Receiving weather data from the wireless base station and transferring the weather data to the server;Receiving the weather data by the server,Searching, by the server, an area where the weather data is sent;Transmitting, by the server, weather data and the retrieved local information to the mobile carrier,Searching for and extracting subscribers currently residing in the area in the mobile service provider;Method for providing unmanned weather / disaster information comprising the step of transmitting a weather data message to the subscriber retrieved by the mobile carrier. 9. Currently amended Transmitting the weather data wirelessly from the UAV observation terminal configured as claimed in claim 4 or 5,Receiving weather data from the wireless base station and transferring the weather data to the server;Receiving the weather data by the server,Searching, by the server, an area where the weather data is sent;Searching for a subscriber staying in the region in a DB shared by a server with a mobile carrier,Transmitting weather data and the retrieved subscriber list to the mobile carrier;Method for providing unmanned weather / disaster information comprising the step of transmitting a weather data message to each subscriber in the mobile carrier. .
BG1966U1 | NOTIFICATION SYSTEM IN THE EVENT OF FOREST FIRES | Notification system in the event of forest fires constitute a set of units to locate and notify in the event of a fire in the forest. It basically consists of three parts-n number of Assembly of electronic modules (1001-100n), re translators electronic module (200) that accepts information, and shall transmit it to the coordination centre (300), consisting of a server (301) and PC (302), where information is processed, visualized and notify the system operator in case of forest fires. | Claims A forest fire notification system consisting of interconnected wirelessly electronic collection modules, a repeater electronic module and a coordination center, characterized in that each of the electronic collection units (1001-100p) consists of microcontroller (3) connected to a local wireless module (1), to a GPS module (2), to a sensor (101) for measuring carbon dioxide levels, air temperature, relative humidity, as well as to a DC inverter (4) connected to a rechargeable battery (5) and a solar panel (6), the collecting electronic modules being connected wirelessly to each other, as well as to at least one repeater electronic module (200), which also consists of a microcontroller. 3) connected to the local wireless module (1), to the GPS module (2), to the GPRS global wireless module (201) and to the DC inverter (4) connected to the rechargeable battery (5) and the solar panel 6), and retro The electronic control modules are connected wirelessly to the coordination center (300) equipped with a server (301) and a personal computer (302).
CN118822247A | Power transmission line forest fire disaster early warning method considering forest fire disaster physical process | The invention relates to a power transmission line mountain fire disaster early warning method considering a mountain fire disaster physical process. A power transmission line mountain fire disaster physical process model is constructed according to a power transmission line mountain fire disaster physical process model; constructing forest fire risk disaster assessment indexes based on the power transmission line forest fire disaster physical process model, wherein the indexes comprise a combustible material risk grade, a forest fire meteorological risk grade, an ignition source risk grade and a forest fire spreading risk grade; dividing the early warning area into a plurality of grids according to a fixed size, and evaluating each grid through a mountain fire risk disaster evaluation index to obtain a mountain fire risk disaster evaluation index value of each grid; and integrating the forest fire risk disaster assessment index values of all the grids in the fixed range of each tower pole in the power transmission line to assess the forest fire risk disaster grade of each tower pole, and then assessing the forest fire risk disaster grade of the whole power transmission line based on the forest fire risk disaster grades of all the tower poles. | 1. The utility model provides a transmission line mountain fire disaster early warning method considering mountain fire disaster physical process, which is characterized by comprising the following steps:Constructing a power transmission line forest fire disaster physical process model according to the power transmission line forest fire disaster physical process model;The construction of the forest fire risk disaster assessment index based on the power transmission line forest fire disaster physical process model comprises the following steps: a combustible risk level, a forest fire weather risk level, an ignition source risk level, and a forest fire spreading risk level;Dividing the early warning area into a plurality of grids according to a fixed size, and evaluating each grid through a mountain fire risk disaster evaluation index to obtain a mountain fire risk disaster evaluation index value of each grid;and evaluating the mountain fire risk disaster grade of each tower pole according to mountain fire risk disaster evaluation index values of all grids in the fixed range of each tower pole in the comprehensive power transmission line, and evaluating the mountain fire risk disaster grade of the whole power transmission line based on the mountain fire risk disaster grade of all tower poles. 2. The power transmission line mountain fire disaster early warning method considering the mountain fire disaster physical process according to claim 1, wherein the power transmission line mountain fire disaster physical process model comprises a disaster inoculation process, a disaster triggering process and a disaster destruction process;The combustible risk level and the mountain fire weather risk level belong to disaster inoculation process indexes;The fire source risk level belongs to a disaster triggering process index;the forest fire spreading risk level belongs to a disaster damage process index. 3. The method for early warning mountain fire disasters of the power transmission line taking the mountain fire disaster physical process into consideration as set forth in claim 1, wherein the step of evaluating the combustible risk level of the grid is as follows:analyzing and collecting the combustible material load of grids in which fire is historically happened in the early warning area and the combustible material load of other grids;And sorting all grids with fire disasters in the history based on the combustible material capacity according to the size to obtain a combustible material capacity set, equally dividing the combustible material capacity set into a plurality of subsets, taking out the minimum value in each subset, constructing a plurality of intervals according to the size sequence, wherein each interval represents a combustible material risk level, and judging the combustible material risk level of the grid according to the position of the section where the combustible material capacity of the grid falls. 4. The power transmission line mountain fire disaster early warning method considering a mountain fire disaster physical process according to claim 1, wherein the mountain fire weather risk level of the grid is based on a mountain fire weather risk index evaluation, and the mountain fire weather risk is represented by the following formula:FFDR＝(f(V)+f(T)+f(rRH)+f(M))×Cr×CsWherein: f (V) represents the wind speed index of the grid at observation day 14; f (T) represents the temperature index of the grid at observation date 14; f (rRH) represents the relative humidity index of the grid at observation day 14; f (M) represents the continuous non-precipitation daily index of the grid; cris the precipitation correction coefficient; csis a snow correction coefficient;presetting a plurality of different mountain fire weather risk levels, and judging the mountain fire weather risk levels of the grid according to the mountain fire weather risk indexes of the grid. 5. The method for early warning mountain fire disaster of the power transmission line considering the physical process of mountain fire disaster according to claim 1, wherein the step of evaluating the risk level of the ignition source of the grid is as follows:Collecting population densities and village densities of all grids in an early warning area, and carrying out cluster analysis on the grids through a K-means clustering algorithm based on the population densities and village densities of the grids:constructing a grid data set, dividing the grid data set into K cluster types in advance, and randomly selecting a data sample from each cluster type as a clustering center;each iteration distributes each data sample to the nearest cluster center, after the data sample distribution is completed, the average value of each cluster is calculated, and the data sample closest to the average value is selected as a new cluster center;When the clustering centers of the current iteration and the next iteration are the same or the maximum iteration times are reached, finishing the iteration to obtain K clustering results, namely K fire areas;collecting the number Nfof fire point monitoring records in each type of fire area;the uncontrolled fire mean value FA of the fire zone is calculated as follows: and sequencing the fire using areas according to the sequence from small to large based on the out-of-control fire using average value of each type of fire using area, dividing the fire using areas into K ignition source risk levels according to the sequence, wherein the fire source risk levels of grids contained in each type of fire using area are the same as those of the type of fire using area. 6. The method for early warning mountain fire disasters of the power transmission line taking the mountain fire disaster physical process into consideration as set forth in claim 1, wherein the step of evaluating the mountain fire spread risk level of the grid is as follows:judging the continuity coefficient of combustible materials from the grid to the tower pole when any grid in the fixed range of the tower pole generates mountain fire, and judging the mountain fire spreading risk level of the grid according to the continuity coefficient of the combustible materials;and selecting the smallest grade of the combustible risk grade and the mountain fire weather risk grade as the mountain fire spreading risk grade for other grids in the early warning area. 7. The method for early warning mountain fire disasters of the power transmission line taking the mountain fire disaster physical process into consideration as set forth in claim 1, wherein the step of evaluating the mountain fire risk disaster level of the tower pole is as follows:and integrating the highest combustible risk level, the highest mountain fire weather risk level, the highest ignition source risk level and the highest mountain fire spreading risk level in all grids in the fixed range of each tower pole, and selecting the minimum level as the mountain fire risk level of the tower pole. 8. The method for early warning mountain fire disasters of a power transmission line in consideration of the physical process of mountain fire disasters according to claim 7, wherein the step of evaluating the mountain fire risk disaster level of the power transmission line is as follows:And integrating the mountain fire risk levels of all the towers of the power transmission line, and selecting the highest level as the mountain fire risk level of the power transmission line. 9. An electronic device comprising a memory, a processor and a computer program stored on the memory and executable on the processor, wherein the processor implements the method of any one of claims 1 to 8 when the program is executed by the processor. 10. A computer readable storage medium, on which a computer program is stored, characterized in that the program, when being executed by a processor, implements the method according to any one of claims 1 to 8. .
CN114998719A | Forest fire prediction method based on deep learning and multi-source remote sensing data | The invention discloses a forest fire prediction method based on deep learning and multi-source remote sensing data, and the method comprises the steps: carrying out the optimization analysis of forest fire influence factors, and determining the influence factors; the method comprises the following steps: adding equal mapping in a ResNet residual neural network model, connecting in the equal mapping in a shortcut connection mode, transmitting an input value to an output as an initial result, taking an output result as a target value, training the ResNet residual neural network model, and obtaining the probability of fire and non-fire categories on each pixel in a generated prediction map by the model. The method not only reduces the possibility of gradient dispersion, but also is fast in convergence and high in prediction precision. | 1. A forest fire prediction method based on deep learning and multi-source remote sensing data is characterized by comprising the following steps: step 1: constructing fire and non-fire clearance maps while creating impact factor maps that may impact fire sensitivity; step 2: preprocessing a sample of the influencing factor to generate a training sample; and step 3: constructing a ResNet residual neural network model, adding an identity mapping in the ResNet residual neural network model, connecting in the identity mapping in a shortcut connection mode, transmitting an input value x to output as an initial result, and outputting the result as a target value H (x): H(x)＝F(x)+x wherein H (x) represents a target value, F (x) represents a residual, x represents an input value, the ResNet residual neural network model updates the parameters by back propagation: Loss＝F(X L ,W L ,b L ) wherein: loss denotes the Loss function, F denotes the information intersection of the current layer, X L Features X representing arbitrarily deep cells L L ，W L Weight of the L-th layer, b L Indicating the bias of the L-th layer, wherein L indicates the current layer; gradient is found by derivation: as the network gets deeper: wherein: l is a radical of an alcohol 2 Represents a loss function, F 1 Information intersection, L, representing the first layer N Represents a loss function, F N-1 Represents the loss function of the N-1 th layer, N represents the nth layer, represents L N The characteristics of the layer(s) are, represents L N The weight of a layer is determined by the weight of the layer, represents L N Biasing of the layers; gradient is again found by derivation: further obtaining: and 4, step 4: training the ResNet residual error neural network model established in the step 3 through a training sample to obtain a trained ResNet residual error neural network model; and 5: and acquiring a photo of the area to be detected, and inputting the photo of the area to be detected into the trained ResNet residual neural network model to predict forest fire. . 2. The forest fire prediction method based on deep learning and multi-source remote sensing data as claimed in claim 1, wherein: the method for preprocessing the samples of the influencing factors in the step 2 comprises the following steps: evaluating the correlation of the influencing factors by adopting multiple collinearity analysis and information gain comparison, and determining the multiple collinearity degree among the forest fire influencing factors by adopting two indexes of a variance expansion factor (VIF) and a tolerance TOL; if the tolerance of the variance expansion factor VIF is less than 0.1 or the variance expansion factor VIF is greater than 10, the influencing factor is considered to be multicollinearity. . 3. The forest fire prediction method based on deep learning and multi-source remote sensing data as claimed in claim 2, wherein: the method for generating the training sample in the step 2 comprises the following steps: the samples are divided into fire point diagrams and non-fire point diagrams, wherein 1 represents fire point classes, and 0 represents non-fire point classes. . 4. The forest fire prediction method based on deep learning and multi-source remote sensing data as claimed in claim 3, wherein: and (3) determining the number of fire samples per year by multiplying the total number of forest fires by a sampling rate by adopting a proportional hierarchical sampling method, and randomly extracting the same number of non-fire samples to obtain training samples. . 5. The forest fire prediction method based on deep learning and multi-source remote sensing data as claimed in claim 4, wherein: after the number of samples required each year is determined, an XY coordinate list of fire or non-fire grades is randomly generated and sample points are recorded; then defining windows with the same number, wherein the center of each window is an XY coordinate in the XY coordinate list; then, extracting pixels in the window to form a three-dimensional array n9n9c, wherein n represents the row and the column of each input patch, and c represents the number of forest fire influencing factors; each sample consists of a three-dimensional array of influencing factors and a corresponding ground truth label, and a training sample is obtained. . 6. The forest fire prediction method based on deep learning and multi-source remote sensing data as claimed in claim 5, wherein: preprocessing the sample of the influencing factors in the step 2 to obtain the influencing factors: elevation, slope, average temperature, average precipitation, surface roughness, average wind speed, forest coverage, vegetation index, distance to road, distance to river.
CN119152629A | System and method for identifying and predicting forest fire around power transmission line | The invention provides a power transmission line surrounding forest fire identification and prediction system and method, and the system comprises a front-end monitoring device which comprises a holder system, a monitoring and photographing device, a millimeter wave radar, and a meteorological sensor. The monitoring and shooting device is used for collecting pictures of preset key fireproof areas around the power transmission line, and identifying and extracting pictures of fire areas; meteorological parameters collected by a meteorological sensor are obtained, a cellular automaton is used for analyzing, studying and judging the fire area picture, and the mountain fire moving trend is marked on the fire area picture; and acquiring forest fire position information and forest fire concentration information acquired by the millimeter wave radar, determining a linear distance between the ignition point and the power transmission line based on the rotation angle of the holder system, determining an alarm level according to the linear distance, and generating corresponding alarm information. The method can achieve the precise recognition and positioning of the distance between the ignition region and the power transmission line body, and improves the fire monitoring precision to a great extent based on the prediction of the fire development trend based on the cellular automaton. | 1. The mountain fire identification and prediction system for the periphery of the power transmission line is characterized by comprising front-end monitoring equipment arranged on the periphery of the power transmission line, wherein the front-end monitoring equipment comprises a tripod head system, a monitoring device, a millimeter wave radar and a meteorological sensor;the monitoring device is used for:Collecting pictures of preset key fireproof areas around the power transmission line, respectively carrying out image preprocessing on the obtained pictures, and identifying and extracting the pictures of the ignition areas;Acquiring meteorological parameters acquired by a meteorological sensor, analyzing and judging a fire area picture by using a cellular automaton, and marking a mountain fire movement trend on the fire area picture to serve as a mountain fire diffusion range prediction result;Acquiring mountain fire position information and mountain fire concentration information acquired by a millimeter wave radar, determining the linear distance between a fire point and a power transmission line based on the rotation angle of a cradle head system, determining an alarm grade according to the linear distance, and generating corresponding alarm information. 2. The transmission line perimeter mountain fire identification prediction system of claim 1, wherein the system further comprises a back-end platform;the rear-end platform is in data connection with the monitoring device through a wireless network and is used for acquiring and displaying the ignition region picture, the mountain fire diffusion range prediction result and the alarm information generated by the monitoring device in real time. 3. The transmission line peripheral mountain fire identification prediction system according to claim 2, wherein the monitoring device comprises a visible light camera, a thermal infrared imager, a data analysis module and a wireless communication module;The data analysis module is respectively connected with the visible light camera, the infrared thermal imager, the cradle head system and the wireless communication module in data, and is connected with the rear-end platform in data through the wireless communication module;the visible light camera is used for collecting visible light pictures of a preset important fireproof area around the power transmission line and sending the visible light pictures to the data analysis module;the infrared thermal imager is used for collecting infrared images of preset important fireproof areas around the transmission line and sending the infrared images to the data analysis module;The data analysis module is used for:setting a distinguishing basis of each component of the color space by adopting a built-in recognition model based on the color space, dividing the visible light picture, and obtaining a dividing effect diagram of the visible light flame based on the distinguishing basis;Based on an infrared image corresponding to the visible light flame segmentation effect diagram, carrying out graying treatment to generate a gray image, and segmenting a drawing image by utilizing a preset gray threshold value to generate a boundary diagram of the visible light flame;Mathematical morphology processing is carried out on the segmentation effect diagram and the boundary diagram of the visible light flame, the ignition region picture is extracted, and the fire range of the scene in the visual field is marked. 4. A transmission line peripheral forest fire identification prediction system as claimed in claim 3, wherein said data analysis module is further adapted to:After a picture of a firing area is generated, a cradle head system is controlled to rotate to enable a millimeter wave radar to face the firing area, and the millimeter wave radar is controlled to acquire mountain fire position information and mountain fire concentration information of the firing area through scattering millimeter wave signals, wherein the position information of the firing area comprises the distance, the angle and the firing area from the firing area to front-end monitoring equipment;Establishing a world coordinate system by taking a rotation center of the cradle head system as a coordinate origin, and calculating to obtain the distance from the ignition point to the circuit body according to the rotation angle of the cradle head system and the distance and angle from the ignition region to the front-end monitoring equipment;And determining the fire grade based on the distance and a preset grade judgment threshold value, and generating corresponding alarm information. 5. The transmission line peripheral mountain fire identification and prediction system of claim 4, wherein the meteorological sensor is a multi-element micro-meteorological sensor, and the meteorological sensor is used for collecting wind speed, wind direction, air temperature and air humidity in real time and sending the wind speed, wind direction, air temperature and air humidity to the data analysis module. 6. The transmission line perimeter mountain fire identification prediction system of claim 5, wherein the data analysis module is further configured to:Dividing the ignition region picture into a plurality of combustion units;calculating a combustion state value of each combustion unit according to wind speed, wind direction, air temperature, air humidity, gradient information of a pre-configured ignition area and combustible type information by using a pre-set cellular automaton;and marking a mountain fire movement trend on the fire area picture according to the combustion state value of each combustion unit, and taking the mountain fire movement trend as a mountain fire diffusion range prediction result. 7. The transmission line peripheral mountain fire identification prediction system as claimed in claim 6, wherein the dividing the picture of the ignition region into a plurality of combustion units comprises:dividing the ignition region picture into N combustion units according to the pixel value of the ignition region picture, wherein each combustion unit comprises N multiplied by N pixel points;Setting the value range of the combustion state value of each combustion unit to be 0to 1, wherein when the combustion state value is 0, each pixel point of each combustion unit is not in a combustion state, and when the combustion state value is more than 0 and less than 1, part of pixel points of each combustion unit are in a combustion state, and when the combustion state value is equal to 1, all pixel points of each combustion unit are in a combustion state;Dividing the ignition region picture into M identification regions, wherein M is less than N, and each identification region comprises M multiplied by M combustion units;in each identification area, taking a combustion unit at a central position as a central unit, and when the combustion state value of any combustion unit is 1, the mountain fire spreading direction of the combustion unit points to the central unit;In each identification area, the combustion units sharing one side with the central unit are regarded as adjacent units, and the combustion units sharing one corner with the central unit are regarded as next-adjacent units. 8. The transmission line peripheral mountain fire identification prediction system as claimed in claim 7, wherein the cellular automaton is for:Calculating the initial speed of mountain fire spreading, the combustible adjusting coefficient and the gradient adjusting coefficient according to the wind speed, the wind direction, the air temperature, the air humidity, the gradient information of the preconfigured ignition area and the combustible type information;Calculating a wind adjustment coefficient according to the wind speed and the included angle between the mountain fire spreading direction of each adjacent unit and the actual wind direction, and further obtaining the mountain fire spreading speed of each adjacent unit;the spreading and diffusing speed of each adjacent unit in the picture of the ignition area of the mountain fire is obtained through the space fusion of the millimeter wave radar and the visible light camera;Setting the spreading time, setting the spreading speed in the spreading time without changing, traversing all combustion units, and calculating the state value of the combustion units. 9. The transmission line peripheral mountain fire identification and prediction system as claimed in claim 8, wherein the front end monitoring device further comprises a battery power supply system, the battery power supply system is connected with the monitoring device, and a photovoltaic assembly is arranged on the battery power supply system. 10. A transmission line peripheral mountain fire identification prediction method, characterized in that the method adopts the transmission line peripheral mountain fire identification prediction system as claimed in any one of claims 1 to 9, the method comprising:Collecting pictures of preset key fireproof areas around the power transmission line;respectively carrying out image preprocessing on the acquired pictures, and identifying and extracting a firing area picture;Acquiring mountain fire position information and mountain fire concentration information acquired by a millimeter wave radar, determining the linear distance between a fire point and a power transmission line based on the rotation angle of a cradle head system, determining an alarm level according to the linear distance, and generating corresponding alarm information;Acquiring meteorological parameters acquired by a meteorological sensor, analyzing and judging a fire area picture by using a cellular automaton, and marking a mountain fire movement trend on the fire area picture to serve as a mountain fire diffusion range prediction result;And sending the ignition region picture, the mountain fire spread range prediction result and the alarm information to a rear-end platform, and displaying. .
CN101751755A | Forest fireproofing early warning system | The present invention relates to a forest fireproofing early warning system which is composed of a wireless internet server, a monitoring system, at least two fireproofing detector and at least one wireless transmission base station. The present invention is characterized in that a wireless fire alarm detection and fire alarm information transmission net is formed by at least two fireproofing detectors; the wireless transmission base station is in the wireless fire alarm detection and fire alarm information transmission net; each fireproofing detector is used for detecting fire hazards to generate early warning signals, and short-distance wireless early warning signals are transmitted between adjacent two fireproofing detectors to the wireless transmission base station directly; the wireless transmission base station and the wireless internet server are communicated wirelessly; and the wireless internet server is connected with the internet of the monitoring system. The present invention has the advantages of convenient construction and arrangement, wide monitoring range, without communication cables and safe use, and can timely monitor the fire hazards and judge the pervasive conditions of the fire hazards. | 1. forest fireproofing early warning system, by wireless network server (3), supervisory system (4), at least two fireproofing detector (1) and at least one wireless transmission base station (2) are formed, it is characterized in that: described at least two fireproofing detector (1) are formed wireless fire detection and fire alarm information transmission net, microprocessor (8) internal memory of each fireproofing detector (1) contains absolute coding or its geographical location information of this fireproofing detector (1), described wireless transmission base station (2) is positioned among this wireless fire detection and the fire alarm information transmission net, each described fireproofing detector (1) detection of fires, produce early warning signal, and between adjacent two fireproofing detector (1), carry out wireless alarming signal transmission, until early warning signal being passed to described wireless transmission base station (2), this wireless transmission base station (2) and described wireless network server (3) radio communication, this wireless network server (3) is connected with described supervisory system (4) network. 2. forest fireproofing early warning system according to claim 1, it is characterized in that: described fireproofing detector (1) is provided with flame detection sensor (5), signal amplification circuit (6), signal processing circuit (7), microprocessor (8), the output terminal of described flame detection sensor (5) connects described signal amplification circuit (6), the output terminal of signal amplification circuit (6) connects described signal processing circuit (7), and the output terminal of signal processing circuit (7) connects described microprocessor (8); Described flame detection sensor (5) is the pyroelectric infrared sensor or the ultraviolet flame acquisition sensor of flame detection, or be smog, spectral detection sensor, this flame detection sensor (5) is used to detect the situation of fragmentary burning things which may cause a fire disaster or naked light burning, produce signal, and deliver to described signal amplification circuit (6); Described signal amplification circuit (6) amplifies and Filtering Processing the signal that flame detection sensor (5) produces, and the signal after will handling sends described signal processing circuit (7) to; The signal comparison process that described signal processing circuit (7) transmits signal amplification circuit (6) surpasses under the situation of alarm threshold value, sends burning things which may cause a fire disaster information and wakes described microprocessor (8) up; Described microprocessor (8) storage inside has this fireproofing detector (1) at intrasystem absolute coding or its geographical location information, described microprocessor (8) also is connected with wireless module (10), the burning things which may cause a fire disaster information that described microprocessor (8) transmits signal processing circuit (7) is carried out the A/D conversion, and carry out digital filtering, artificial intelligence pattern-recognition, the fireproofing detector (1) of controlling described wireless module (10) emission warning message, correspondence is at intrasystem absolute coding or its geographical location information; Described wireless module (10) is according to the control signal of microprocessor (8), and the fireproofing detector (1) that sends radio alarming information, correspondence is at intrasystem absolute coding or its geographical location information. 3. flame detecting apparatus according to claim 2, it is characterized in that: also be provided with power circuit (9), this power circuit (9) is solar cell or high-energy battery, and this power circuit (9) is described flame detection sensor (5), signal amplification circuit (6), signal processing circuit (7), microprocessor (8) and wireless module (10) power supply. 4. flame detecting apparatus according to claim 2 is characterized in that: described signal amplification circuit (6) is a kind of little power consumption amplifying circuit; This signal amplification circuit (6) is provided with first amplifier (IC1), the in-phase input end of this first amplifier (IC1) connects the signal output part (S) of described flame detection sensor (5), inverting input string first resistance (R1) back of this first amplifier (IC1) is connected with the anode of the 5th electric capacity (C5), the negativing ending grounding of the 5th electric capacity (C5), the inverting input of described first amplifier (IC1) is also gone here and there behind second resistance (R2), be connected with the output terminal of described first amplifier (IC1), the inverting input of described first amplifier (IC1) also is connected with the anode of the 6th electric capacity (C6), and the negative terminal of the 6th electric capacity (C6) is connected with the output terminal of described first amplifier (IC1); The output terminal of described first amplifier (IC1) also is connected with the negative terminal of the 7th electric capacity (C7), behind anode string the 3rd resistance (R3) of the 7th electric capacity (C7), be connected with the in-phase input end of second amplifier (IC2), go back cross-over connection between the in-phase input end of described second amplifier (IC2) and the ground 19 electric capacity (C19) are arranged, behind inverting input string the 4th resistance (R4) of described second amplifier (IC2), be connected with the anode of the 8th electric capacity (C8), the negativing ending grounding of the 8th electric capacity (C8), the inverting input of described second amplifier (IC2) is also gone here and there behind the 5th resistance (R5), be connected with the output terminal of described second amplifier (IC2), there is the 9th electric capacity (C9) at the two ends of described the 5th resistance (R5) also cross-over connection; The output terminal of described second amplifier (IC2) also is connected with the negative terminal of the tenth electric capacity (C10), be connected with the 9th resistance (R9) between the anode string of the tenth electric capacity (C10) and the positive voltage, cross-over connection has the tenth resistance (R10) between the anode of described the tenth electric capacity (C10) and the ground, the anode of described the tenth electric capacity (C10) is also gone here and there the 6th resistance (R6) back and is connected with the normal phase input end of the 3rd amplifier (IC3), behind inverting input string the 7th resistance (R7) of described the 3rd amplifier (IC3), be connected with the anode of the 11 electric capacity (C11), the negativing ending grounding of the 11 electric capacity (C11), the inverting input of described the 3rd amplifier (IC3) is also gone here and there the 8th resistance (R8) back and is connected with the output terminal of the 3rd amplifier (IC3), and there is the 12 electric capacity (C12) at the two ends of described the 8th resistance (R8) also cross-over connection. 5. flame detecting apparatus according to claim 2 is characterized in that: described signal processing circuit (7) is a kind of little power loss signal treatment circuit; This signal processing circuit (7) is provided with comparer (IC4), the normal phase input end of this comparer (IC4) is connected with the output terminal of described the 3rd amplifier (IC3), inverting input string the 11 resistance (R11) back of described comparer (IC4) is connected with positive voltage terminal, this comparer (IC4) inverting input is also gone here and there the 12 resistance (R12) back and is connected with ground, and the output terminal of described comparer (IC4) is connected with the trigger pip end of described microprocessor (8). 6. according to the described flame detecting apparatus of claim 2, it is characterized in that: described microprocessor (8) is a ultra low-power microcontroller, this microprocessor (8) is provided with trigger pip input end (INT), and this trigger pip input end (INT) is connected with the output terminal of described comparer (IC4); Described microprocessor (8) also is provided with first data terminal (P2. 1), second data terminal (P2 2), sheet choosing end (CS), serial data output terminal (SIMO), serial data input end (SIMI) is connected with described wireless module (10) with clock signal terminal (CLK). 7. flame detecting apparatus according to claim 2 is characterized in that: described wireless module (10) is a kind of radio-frequency (RF) transceiver of little power consumption; Described wireless module (10) is provided with radio transmitting and receiving chip (11), and this radio transmitting and receiving chip (11) is provided with first data terminal (GDO0), second data terminal (GDO2), chip selection signal end (CSn), serial data input end (SI), serial data output terminal (SO) and clock signal input terminal (SCLK) and is connected with clock signal terminal (CLK) with first data terminal (P2. 1), second data terminal (P2 2), sheet choosing end (CS), serial data output terminal (SIMO), the serial data input end (SIMI) that described microprocessor (8) is provided with respectively; Described radio transmitting and receiving chip (11) also is provided with first wireless signal port (RF-N) and second wireless signal port (RF-P), described first wireless signal port (RF-N) is connected with an end of first inductance (L1), and other end string 13 electric capacity (C13) back of this first inductance (L1) is connected with described second wireless signal port (RF-P); Behind described second wireless signal port (RF-P) string second inductance (L2), go here and there 14 electric capacity (C14) ground connection again, described first wireless signal port (RF-N) string 15 electric capacity (C15) back ground connection; The other end of described first inductance (L1) also is connected with an end of the 3rd inductance (L3), other end string 16 electric capacity (C16) the back ground connection of the 3rd inductance (L3), the other end of described the 3rd inductance (L3) also is connected with an end of the 4th inductance (L4), other end string 17 electric capacity (C17) of the 4th inductance (L4) back ground connection, the other end of described the 4th inductance (L4) are also gone here and there 18 electric capacity (C18) back and are connected with antenna (12). 8. flame detecting apparatus according to claim 2, it is characterized in that: described wireless transmission base station (2) is distributed in wireless signal that described fireproofing detector (1) sends directly or in the relay mode zone that can reach, described wireless transmission base station (2) receives the early warning signal of the fireproofing detector (1) in the administrative area and sends the fireproofing detector (1) of early warning signal at intrasystem absolute coding or its geographical location information, pass through GPRS, cdma network or short message mode send the early warning signal of fireproofing detector (1) and send the fireproofing detector (1) of early warning signal at intrasystem absolute coding or its geographical location information to described wireless network server (3); Described wireless network server (3) utilizes GPRS, CDMA and the 3G based on the internet, and the early warning signal of the fireproofing detector (1) that receives, the fireproofing detector (1) of sending early warning signal are sent to described supervisory system (4) at intrasystem absolute coding or its geographical location information; Described supervisory system (4) is the monitoring computer system, the early warning signal that described supervisory system (4) computational analysis is obtained, the fireproofing detector (1) of sending early warning signal are at intrasystem absolute coding or its geographical location information, and control starts reports to the police and demonstration fire geographic position. 9. forest fireproofing early warning system according to claim 8 is characterized in that: described supervisory system (4) is provided with wireless or wired network interface is communicated by letter with described wireless network server (3); Described supervisory system (4) also is provided with database and watch-dog, stores electronic chart, sensor network distributed topology figure and historical information data in the database; Described watch-dog is provided with warning system, detection and fire disaster analyzing system, fire alarm positioning system.
CN206058457U | Forest fire prevention prediction front end monitoring device | Forest fire prevention prediction front end monitoring device. Current forest disaster system of preventing and treating and operating mechanism still can not adapt to the new situation of current forestry development and ecological environment rehabilitation's needs far away. Consequently, urgently need examine, carry out research again closely to relevant technical problem such as forest fire real time monitoring, early warning. The utility model discloses a constitution includes: high -precision rotary table (1), high -precision rotary table and infrared optical devices (4) are connected, infrared optical devices and infrared detection sensing element (6) are connected, infrared detection sensing element and signal processor (7) are connected, signal processor and video output interface (8) are connected, video output interface and DSP controller (9), the DSP controller is connected with ARM controller (10), the DSP controller, ARM controller and modulator -demodulator connection, modem and ultrashort wave radio connection. The utility model is used for forest fire prevention prediction front end monitoring device. | 1. front end monitoring apparatus are predicted in a kind of forest fire protection, and its composition includes：High precision turntable, un-cooled IRFPA thermal imaging system, gas Image sensor, is characterized in that：Described high precision turntable is connected with infrared optics, described un-cooled IRFPA thermal imaging system It is connected with semiconductor refrigerator, described infrared optics, described semiconductor refrigerator and infrared acquisition sensing element connect Connect, described infrared acquisition sensing element is connected with signal processor, and described signal processor is connected with video output interface, Described video output interface is connected with dsp controller, video encoder, and described dsp controller is connected with ARM controller, Described ARM controller is connected with described meteorological sensor, described high precision turntable, focusing control interface, described tune Burnt control interface is connected with described signal processor, described dsp controller, described ARM controller and modem Connection, described modem is connected with ultrashort wave radio set, described video encoder, described dsp controller, described ARM controller is connected with wireless bridge. .
CN113990017A | Forest grassland fire early warning system and method based on PNN neural network | The invention provides a forest grassland fire early warning system and method based on a PNN neural network, and belongs to the technical field of artificial intelligence early warning. The system comprises an early warning management platform and a plurality of detection devices which are in communication connection with the early warning management platform. Each detection device comprises a detection module, a wireless communication module and a microprocessor. Each detection module comprises a plurality of detection sensors. Each microprocessor is used for controlling the wireless communication module to send the information detected by the detection module to the early warning management platform, and is also used for analyzing the information detected by the detection module by using the fire early warning model based on a PNN neural network to obtain fire early warning information including a fire early warning level. The early warning management platform is used for carrying out early warning according to the fire early warning information determined by the detection devices. According to the invention, the artificial intelligence neural network is adopted to carry out intelligent analysis on various detection information, the early warning accuracy can be improved, and the fire early warning level matched with the current fire behavior is obtained, so that the early warning processing is more suitable. | 1. The utility model provides a forest grassland fire early warning system based on PNN neural network which characterized in that includes: the early warning system comprises an early warning management platform and a plurality of detection devices in communication connection with the early warning management platform; the detection devices are respectively arranged at different positions in the forest or the grassland; the detection device includes: the system comprises a detection module, a wireless communication module and a microprocessor; the detection module comprises a plurality of detection sensors, and each detection sensor comprises at least one of a smoke sensor, a carbon dioxide concentration sensor, a carbon monoxide concentration sensor, a temperature sensor, a humidity sensor, an illumination sensor and an image sensor; the microprocessor is used for controlling the wireless communication module to send the information detected by the detection module to the early warning management platform; the system is also used for analyzing information detected by the detection module by using a fire early warning model based on a PNN neural network to obtain fire early warning information, wherein the fire early warning information comprises a fire early warning grade; and the early warning management platform is used for early warning according to the fire early warning information determined by the detection device. 2. The system of claim 1, wherein the PNN neural network in the fire early warning model comprises an input layer, a mode layer, a summation layer, and an output layer; the input layer is used for receiving the information detected by the detection module to obtain a feature vector, and the number of neurons in the input layer is equal to the dimension of the feature vector; the pattern layer is used for calculating the matching relation between the feature vectors and the patterns, and the output of each neuron of the pattern layer is as follows: beta is the weight value of the connection from the input layer to the mode layer, and delta is a smoothing factor; the summation layer is used for accumulating the probabilities belonging to the same fire early warning level to obtain the estimated probability density of the fire early warning level; the output layer is composed of a threshold discriminator for selecting an output of a neuron having a maximum a posteriori probability density among the respective estimated probability densities as an output of the entire system. 3. The system of claim 2, wherein the early warning management platform is configured to build and train the fire early warning model, wherein the smoothing factor δ is determined by: determining a fitness function in a particle swarm algorithm; finding the smoothing factor delta which enables the fitness function to reach an optimal value through continuous iteration and adjustment of the speed and the position of the particles; the velocity and position of each particle is adjusted according to the following formula: x k (t+1)＝x k (t)+v k (t+1) wherein v is k (t)、x k (t) is the velocity and position of the kth particle after t is suboptimal, w is the inertial weight, c1, c2, c3 and c4 are distributed in [0,1 ]]A set of random variables of the above (c), for the optimal position after the kth sub-optimization of the kth particle, g best For the best position that any one particle in all particle populations experiences after tth sub-optimization, and the mean position of the first r particles with the optimal fitness function value in the sub-optimization particle swarm after the t sub-optimization, wherein r is a positive integer greater than 1. 4. The system according to claim 2 or 3, wherein the early warning management platform is further configured to modify the smoothing factor δ according to fire information that occurs in the history of the location where the detection device is located; wherein the historical fire information includes at least one of: the fire class and frequency of historical fires; and/or the presence of a gas in the gas, the microprocessor is further configured to apply the smoothing factor δ according to environment information, the environment information including at least one of: ambient temperature, ambient humidity, and weather information. 5. The system of claim 1, wherein the early warning management platform is configured to collect training samples of the fire early warning model, the training samples including fire sample data collected historically in a forest or a grassland and non-fire sample data when no fire occurs, the fire sample data including data of each period of the fire; the early warning management platform is further used for dividing the training samples by using a clustering method based on a self-organizing competitive neural network to obtain a training sample set and a test sample set. 6. The system of claim 1, wherein the image sensor is configured to capture an image; the microprocessor is used for removing noise in the image by using a denoising model, obtaining the background of the image with the noise removed and adjusting the contrast, obtaining a segmentation threshold value of flame by using a gray histogram, extracting the flame image from the background image, performing secondary denoising on the flame image, converting the flame image into a binary image after equalization by using the gray histogram, finding all pixel points corresponding to each flame image by using an Otsu algorithm and an eight-neighborhood connected marker, and obtaining a segmented binary image; and analyzing the binary image to obtain characteristic information which is used for being input into the fire early warning model to determine the fire early warning level. 7. The system according to claim 6, wherein the microprocessor is used for carrying out eight-neighborhood edge tracking on a flame region in the binary image; a method for counting the labels filled with pixels in the flame area is used for counting the number of all pixels with the same gray level; and performing threshold processing on the flame region, and extracting flame outer flames from the flame region to extract sharp-angle and/or circularity characteristics of the flame as the characteristic information. 8. A forest and grassland fire early warning method based on a PNN neural network is characterized by comprising the following steps: analyzing information detected by the detection module by using a fire early warning model based on a PNN neural network to obtain fire early warning information, wherein the fire early warning information comprises a fire early warning grade; the detection module comprises a plurality of detection sensors, and each detection sensor comprises at least one of a smoke sensor, a carbon dioxide concentration sensor, a carbon monoxide concentration sensor, a temperature sensor, a humidity sensor, an illumination sensor and an image sensor; and carrying out early warning according to the fire early warning information. 9. The method of claim 8, wherein before analyzing the information detected by the detection module by using the PNN neural network-based fire early warning model to obtain the fire early warning information, the method further comprises: removing noise in an image collected by the image sensor by using a denoising model, obtaining a background of the image with the noise removed and adjusting contrast, obtaining a segmentation threshold value of flame by using a gray level histogram, extracting a flame image from the background image, performing secondary denoising on the flame image, converting the flame image into a binary image after equalization by using the gray level histogram, finding all pixel points corresponding to each flame image by using an Otsu algorithm and an eight-neighborhood connected marker, and obtaining a segmented binary image; and analyzing the binary image to obtain characteristic information which is used for being input into the fire early warning model to determine the fire early warning level. 10. The method of claim 9, wherein analyzing the binarized image to obtain feature information for input to the fire early warning model for the fire early warning level determination comprises: carrying out eight-neighborhood edge tracking on a flame region in the binary image; a method for counting the labels filled with pixels in the flame area is used for counting the number of all pixels with the same gray level; and performing threshold processing on the flame region, and extracting flame outer flames from the flame region to extract sharp-angle and/or circularity characteristics of the flame as the characteristic information.
CN109377701A | Real-time early warning system and method for development trend of transmission line mountain fire behavior | The invention discloses a real-time early warning system and method for the development trend of a transmission line mountain fire behavior. The system comprises a radar, a dual-band thermal imaging camera and a monitoring system. The radar and the dual-band thermal imaging camera synchronously collect mountain fire target information on a transmission line and send the information to the monitoring system; the monitoring system monitors the obtained mountain fire target information on the transmission line in real time and determines fire outbreak time and a fire outbreak site based on the mountain fire target information; and the monitoring system acquires a mountain fire radar echo and thermal imaging information of the mountain fire at a T time, determines a fire behavior development trend based on the mountain fire radar echo and thermal imaging information of the mountain fire at the T time, and carries out relevant fire behavior information early warning and reporting. Accordingto the invention, since the radar and the dual-band thermal imaging camera synchronously collect transmission line data in real time and monitors the mountain fire behavior in real time, early warning is carried out timely, so that the operation and maintenance personnel is guided to take corresponding measures to deal with the mountain fire conveniently. | 1. the real-time early warning system of transmission line forest fire fire behavior development trend, which is characterized in that the system includes radar, two waveband Thermal imaging camera and monitoring system；The two waveband thermal imaging camera is arranged on radar；The radar and mountain fire target information on two waveband thermal imaging camera synchronous acquisition transmission line of electricity are simultaneously sent it to Monitoring system；When the monitoring system monitors the mountain fire target information received in real time and determines on fire according to mountain fire target information Between and place on fire；The monitoring system obtains the mountain fire radar return and thermal imaging information and according to the moment mountain T of T moment mountain fire The mountain fire radar return of fire judges fire behavior development trend to thermal imaging information and carries out related fire behavior information early warning notification. 2. the real-time early warning system of transmission line forest fire fire behavior development trend according to claim 1, which is characterized in that institute Two waveband thermal imaging camera and radar are stated by the way of hard link linkage, and by using echo strength, speed and echo The mode of corresponding points radiation energy joint judgement, it is ensured that radar return is consistent with spatial position in the time with thermal imaging information Property. 3. the real-time early warning system of transmission line forest fire fire behavior development trend according to claim 1, which is characterized in that institute It states the monitoring system mountain fire target information that receives of real time monitoring and time on fire and on fire is determined according to mountain fire target information Point specifically:The mountain fire target information on transmission line of electricity that the monitoring system real time monitoring receives, when detecting radar return, Judge whether the radar echo intensity of mountain fire target is less than preset value A, if it is not, being then judged as without initial fire behavior；If so, described Monitoring system transmission raises the control of radar antenna elevation signals and raises the radar antenna elevation angle, judges volcano mesh on transmission line of electricity later Whether target radar return height is less than preset value B, if it is not, being then judged as precipitation or other echoes；If so, the monitoring system System obtains the mountain fire target that radar return height is less than preset value B, and judges whether the mountain fire target radar returns intensity is less than Whether preset value L and radar return velocity field are diffusion type variation, if it is not, being then judged as precipitation or other echoes；If so, sentencing Break as mountain fire radar return；The monitoring system obtains the thermal imaging information for being judged as mountain fire radar return synchronization, and sentences Whether the gray value of image after disconnected radiation energy conversion is higher than preset value M, if it is not, then continuing to monitor in real time；If so, sentencing Break as mountain fire, the monitoring system obtains the mountain fire radar return for being judged as mountain fire, determines time on fire and place on fire. 4. the real-time early warning system of transmission line forest fire fire behavior development trend according to claim 1, which is characterized in that institute State monitoring system obtain T moment mountain fire mountain fire radar return and thermal imaging information and according to the mountain fire radar of T moment mountain fire return Wave judges fire behavior development trend to thermal imaging information and carries out related fire behavior information early warning specifically:The monitoring system judges compared to the t-1 moment, whether the radar echo intensity of the mountain fire radar return of t moment become larger, Whether the gray value of image whether radar return velocity field shows as after the radiation energy conversion of divergence and thermal imaging becomes larger, if It is then to be judged as that fire behavior develops, and carry out related fire behavior early warning notification；If it is not, being then judged as that fire behavior is steady or weakens, and carry out Related fire behavior early warning notification, wherein t=(0, T]. 5. the real time early warning method of transmission line forest fire fire behavior development trend, which is characterized in that method includes the following steps:Step 1: using the mountain fire target information on radar and two waveband thermal imaging camera synchronous acquisition transmission line of electricity and by its It is sent to monitoring system, the monitoring system obtains the radar return information and two waveband of the collected mountain fire target of radar in real time The thermal imaging information of the collected mountain fire target of thermal imaging camera；Step 2: the monitoring system monitors the mountain fire target information on the transmission line of electricity obtained in step 1 in real time and according to mountain Fiery target information determines time on fire and place on fire；Step 3: the mountain fire radar return and thermal imaging information of the T moment mountain fire of the monitoring system obtaining step two and according to T The mountain fire radar return of moment mountain fire judges fire behavior development trend to thermal imaging information and carries out related fire behavior information early warning notification. 6. the real time early warning method of transmission line forest fire fire behavior development trend according to claim 5, which is characterized in that institute State step 2 specifically includes the following steps:Step 2.1 monitors the mountain fire target information on a kind of transmission line of electricity of acquisition of step in real time, when detecting radar return, Judge whether the radar echo intensity of mountain fire target is less than preset value A, if it is not, be then judged as without initial fire behavior, if so, into Step 2.2；After step 2.2 raises radar antenna elevation signals and raise the radar antenna elevation angle by monitoring system transmission, judge to transmit electricity Whether the radar return height of volcano target is less than preset value B on route, if it is not, then it is judged as precipitation or other echoes, if so, Then enter step 2.3；Radar return height is less than the mountain fire target of preset value B in step 2.3 obtaining step 2.2, judges the mountain fire target radar Whether echo strength is less than preset value L, and radar return velocity field is no for diffusion type variation；If it is not, be then judged as precipitation or its Its echo enters step 2.4 if so, being judged as mountain fire radar return；It is judged as the information of the thermal imaging of mountain fire radar return synchronization in step 2.4 obtaining step 2.3；Judge radiation energy Whether the gray value of image after conversion is higher than preset value M, if it is not, then return step two, continue real-time monitoring；If so, judgement For mountain fire, 2.5 are entered step；It is judged as the mountain fire radar return of mountain fire in step 2.5 obtaining step 2.4, determines time on fire and place on fire. 7. the real time early warning method of transmission line forest fire fire behavior development trend according to claim 6, which is characterized in that institute It states in step 2.5, the time on fire is that the current time of the mountain fire radar return subtracts preset time, and the place on fire is tired Count radar echo intensity maximum in N number of mountain fire radar return. 8. the real time early warning method of transmission line forest fire fire behavior development trend according to claim 5, which is characterized in that institute State step 3 specifically includes the following steps:The mountain fire radar return and thermal imaging information at T moment place on fire in step 3.1 obtaining step two；Step 3.2 judges compared to the t-1 moment, and whether the radar echo intensity of the mountain fire radar return of t moment become larger, radar Whether the gray value of image whether echo wave speed field shows as after the radiation energy conversion of divergence and thermal imaging becomes larger；If so, Then it is judged as that fire behavior develops, and carries out related fire behavior early warning notification；If it is not, being then judged as that fire behavior is steady or weakens, and carry out phase It is returned after closing fire behavior early warning notification；Wherein, t=(0, T]. 9. the real time early warning method of transmission line forest fire fire behavior development trend according to claim 5, which is characterized in that institute Two waveband thermal imaging camera and radar are stated by the way of Hard link linkage, and by using echo strength, speed and echo The mode of corresponding points radiation energy joint judgement, it is ensured that radar return is consistent with spatial position in the time with thermal imaging information Property. 10. the real time early warning method of transmission line forest fire fire behavior development trend according to claim 6, which is characterized in that The initial elevation of radar antenna is set as 0.5 degree or 1.5 degree in the step 1；The preset value A value 35dBZ, it is described pre- If 5 kilometers of value B value, the preset value M value 45, the preset value L value 35dBZ. .
CN118797563A | Fire hazard prediction method suitable for edge calculation and fused with multi-source time series data | The invention discloses a fire hazard prediction method suitable for edge calculation and fused with multi-source time series data, and the method comprises the steps: collecting a multi-view RGB image, a multi-view infrared image and meteorological data, and carrying out the preprocessing of the data; constructing a Smokey Net prediction model by taking the CNN as a backbone network, inputting the preprocessed data into the prediction model, and performing multi-source data fusion; selecting three attention mechanisms including a sparse attention mechanism, a strong attention mechanism and a multi-head attention mechanism; adding an external register module and a long-short-term memory network; and the Smokey Net prediction model is trained. According to the invention, during field fire prediction, the problem of insufficient sample data is solved, and the accuracy of long-time monitoring is improved. Therefore, casualties and property loss caused by the fire can be reduced, and the efficiency and timeliness of dealing with the fire are improved. | 1. A fire prediction method suitable for edge calculation and fusing multi-source time sequence data is characterized by comprising the following steps:step 1, acquiring multi-view RGB images, multi-view infrared images and meteorological data of a target area, and preprocessing the multi-view RGB images and the meteorological data;step 2, performing Gaussian smoothing on the multi-view infrared image;Step 3, constructing Smokey Net a prediction model by taking CNN as a backbone network, inputting the preprocessed multi-view RGB image and meteorological data and the Gaussian smoothed multi-view infrared image into the Smokey Net prediction model, and fusing multi-source data;step 4, selecting three attention mechanisms of a sparse attention mechanism, a strong attention mechanism and a multi-head attention mechanism;step 5, adding an external register module and a long-term and short-term memory network;and 6, training the Smokey Net prediction model, updating the model weight through random gradient descent, adjusting a loss function and an optimizer to obtain a Smokey Net prediction model after training, and predicting the fire disaster of the target area through the Smokey Net prediction model after training. 2. The method for predicting fire disaster by merging multi-source time series data suitable for edge calculation according to claim 1, wherein the step 1 specifically comprises the following steps:Step 1.1, selecting data from different sources, including RGB (red, green and blue) pictures, infrared pictures and temperature and humidity related meteorological data of field fire disaster with different angles, which are shot by cameras with different directions, wherein an original data set is expressed as follows: Wherein the method comprises the steps of Representing the original data set of the image data, Representation of Time of day A red picture of the viewing angle, Representation of Time of day A green picture of the viewing angle, Representation of Time of day A blue picture of the viewing angle, Representation of Time of day An infrared picture corresponding to the RGB picture of the viewing angle, Representation of The temperature data of the moment of time, Representation of The wind data of the moment in time, Representation of Humidity data of time;Step 1.2, preprocessing temperature, humidity and wind power data in a data set to enable the range of the data to be in line with the picture pixel range of 0-255 so as to reduce the weight deviation problem in the model training process, and performing normalization on the temperature, wind power and humidity data in the mode of the preprocessing, wherein the preprocessing mode is represented by the following formula: ；The preprocessed data set is represented as: Wherein the method comprises the steps of Is that Normalizing the time temperature data; Is that Normalizing the wind power data; Is that Normalizing the time humidity data; Representation of The temperature data of the moment of time, Representation of The wind data of the moment in time, Representation of Humidity data of time; As a result of the minimum value of the temperature, At the maximum value of the temperature, At the minimum value of the wind power, At the maximum value of the wind power, As a minimum value of the humidity, the temperature is, Is the maximum value of humidity;step 1.3, marking or labeling the data, namely, distributing a correct label or category for each sample, and automatically marking by utilizing a computer vision technology, namely, detecting flame or smoke areas in the image by utilizing a target detection and semantic segmentation technology;step 1.4, dividing the data set into a training set, a verification set and a test set. 3. The method for predicting fire disaster by merging multi-source time series data suitable for edge calculation according to claim 1, wherein the step 2 specifically comprises the following steps:Step 2.1, weighting the neighborhood around each data point by Gaussian filtering to make the data point weight farther from the center point smaller, and setting a size as Gaussian kernel of (2) The center point is For infrared images Each pixel in (a) is denoted as The following formula is expressed: ； ；Wherein, And Is an index of a Gaussian kernel, and the range of the cyclic traversal is ， Is a pixel in the input image Is used for the gray-scale value of (c), Is a pixel in the convolved output image Is used as a reference to the value of (a), Is the standard deviation of the gaussian kernel, Is the bottom of natural logarithm;step 2.2, determining the window size, taking the characteristics of the image, the noise level and the application requirements into account, selecting a 7 x 7 window for better smoothing of the image. 4. The method for predicting fire disaster by merging multi-source time series data suitable for edge calculation according to claim 1, wherein the step 3 specifically comprises the following steps:Step 3.1, extracting RGB three-color image and infrared image of each frame respectively by CNN, selecting the last layer of the penultimate convolution block of VGG16, namely the block5_conv3 layer, performing feature extraction, and using the work flow of VGG16 as input Time of day Red picture of visual angle 、 Time of day Green picture of visual angle 、 Time of day Blue picture of visual angle Infrared image The feature maps obtained after VGG16 are respectively recorded as The following formula is expressed: ；Step 3.2, performing multi-source data fusion, fusing the characteristic pictures of each RGB three-color image and infrared image extracted by CNN with weather factors of temperature, humidity and wind power to generate a new characteristic picture, and firstly setting three data sources of temperature, humidity and wind direction in the process of data fusion The weights of the moments are respectively The formula for weighted fusion is expressed as: ；Then the fusion is completed The time of day is characterized as The formula is: 。. 5. The fire prediction method for merging multi-source time series data suitable for edge calculation according to claim 1, wherein the step 4 is specifically: the principle of Sparse Attention mechanism spark Attention is as follows, the characteristic pixels of RGB three-color sequential images and infrared sequential images are selected, and the third color R in the RGB three-color sequential images is used By way of example, in which Is the first of the input sequences Time of day Element, record F1, thus the first Of individual elements The time sequences are represented as input sequences ， Is the length of the sequence, first the similarity is calculated for each position Calculate it and other positions The correlation degree between the two is measured by inner product, euclidean distance or cosine similarity, the process is the calculation of the black box in the attention mechanism, and each position is selected according to the calculated similarity Most relevant positions, forming a sparse subset The method used is selected based on a similarity threshold for each location Using a selected sparse subset Is a position in (a) Calculation of attention weight by softmax function Wherein The formula of (2) is as follows: ；Wherein the method comprises the steps of Representing the position And The degree of similarity between the two, Is a temperature parameter for controlling the smoothness of the distribution,Finally according to the obtained attention weight Obtaining the position Output characteristics of (a) The formula is as follows: ；The Hard Attention principle of the strong Attention mechanism is as follows, and the first is selected from the air temperature data At a moment in time in which Is the first of the input sequences Time of day Element, record Is that Its input sequence ， Is the length of the sequence at each time step Hard Attention selects a location based on greedy strategy As the focus of attention of the current time step, then according to the selected position Calculating the attention weight vector of the current time step Of which only the position is Is 1, the other positions are 0, and the attention weight vector is used The value vectors are weighted and summed to obtain an output vector of the current time step The formula is as follows: ；Finally, the output vector sequence obtained according to the selected position of each time step ；Multi-Head Attention mechanism Multi-Head Attention principle is as follows, select characteristic pixels of RGB three-color image and infrared image and the first of weather data At a moment in time in which Is the first of the input sequences Time of day Element, record Is that Its input sequence: ； is the length of the sequence, first, by inputting the sequence Multiplying by a query matrix Key matrix Sum matrix Obtaining a query Key and key Sum value Then, the query, key and value are separately partitioned into Head by head, get Wherein Represent the first Head by head, for each head Calculating an attention score The formula is as follows: ；Wherein, Is the dimension of the bond;Calculating the attention output of each head The formula is as follows: Finally, the attention outputs of all heads are connected and multiplied by the output matrix The final output is obtained as follows: 。. 6. the method for predicting fire disaster by merging multi-source time series data suitable for edge calculation according to claim 1, wherein the step 5 specifically comprises the following steps:Step 5.1, adding an external register, storing additional feature pictures through the use of the external register and continuously updating the feature pictures to store the feature pictures, thereby enhancing the performance and generalization capability of the device, and the working process is that in the training process, the current feature pictures are selectively stored in the external register to replace old feature pictures, and 1 group is updated each time so as to ensure that 10 groups of data are always stored in the external register; finally, combining the current input data with the characteristic pictures in the external register in the forward propagation process of the model;step 5.2, introduce LSTM framework, wherein The calculation formula of the state of the time LSTM is as follows: ；Wherein: Is an input vector; At the moment of forgetting to leave the door Is defined by the activation vector of (a); For inputting into door An activation vector of the moment; for outputting the door An activation vector of the moment; Is that A memory cell activation vector at a time; Is that A hidden state activation vector from time to time; input kernels for respective gates; a loop core for each gate; Is the deviation; Is a Sigmoid activation function, and tan h is a hyperbolic tangent activation function. 7. The method for predicting fire disaster by merging multi-source time series data suitable for edge calculation according to claim 1, wherein in step 6, the model weight is updated by random gradient descent specifically as follows: determining a learning rate, continuously adjusting the loss function and the setting of the optimizer, and updating the learning rate Is as follows In the above formula, the initial momentum power is set to 0.8 and the initial learning rate is set 001, And use The number of iterations of the maximum is indicated, Representing the current number of iterations. 8. The fire disaster prediction system suitable for edge calculation and fusing the multi-source time sequence data is characterized by comprising a multi-view multi-azimuth data module, an infrared data smoothing module, a novel Smokey Net architecture module and a training parameter setting module;The multi-view multi-azimuth data module comprises RGB pictures, infrared pictures, temperature, humidity and wind meteorological data before and after field fire disaster with different angles shot by cameras with different azimuth angles; the module is used for providing more comprehensive and diversified information, improving the robustness of the system and enabling the system to have better adaptability to different environmental conditions and fire characteristics;the infrared data smoothing processing module is used for removing a night interference light source contained in the infrared picture;the novel Smokey Net architecture module can fully combine input RGB pictures, infrared pictures, temperature, humidity and wind power meteorological data and fully utilize information of different types of data by combining CNN, LSTM and a multi-mode sparse transformer, and the Smokey Net architecture can accurately detect wildfire smoke and predict the development situation of the wildfire;The training parameter setting module adjusts related parameters, and improves training efficiency, generalization capability and performance of the field fire detection model. 9. A computer device comprising a memory, a processor and a computer program stored on the memory, characterized in that the processor executes the computer program to carry out the steps of the method of claim 1. .
CN110428190A | Power transmission line fault probability online evaluation method considering forest fire disaster influence | The invention provides a power transmission line fault probability evaluation method considering forest fire disaster influence. According to the method, the relationship between the geographic grid and the forest fire spreading position at the moment T0 + delta T is determined according to the longitude and latitude of four vertexes of the geographic grid, the fire spreading radius and the fire spreading radius; according to the method, different forest fire combustion intensities of a geographic grid are determined, the fault rates of a line at the moment T0 + delta T in different forest fire combustion intensities are calculated, and in order to effectively improve the online calculation efficiency and calculation precision of forest fire and the fault probability of the forest fire, calculation parameters of the fault rates are optimized and corrected. According to the invention, alarm prompt can be carried out on a risk line and a key tower, and the output risk equipment fault setis transmitted to the power grid online safety and stability evaluation early warning system, thereby facilitating the subsequent evaluation of the safety and stability of the power grid in a mountain fire disaster, giving a safety and stability control measure, and facilitating the improvement of the safe and stable operation level of the power grid. | 1. the transmission line failure probability evaluation method that a kind of meter and mountain fire disaster influence, characterized in that it comprises the following steps: Acquire in selection area four vertex longitudes and latitudes of each geographic grid and each geographic grid interior lines travel permit road and eachThe length data of route；Each geographic grid is associated with the meteorological measuring point for acquiring wind speed and direction data； Set system parameter, including setting mountain fire measured data effective time, 50% probability breakdown voltage of route and unit lengthLine failure rate coefficient lambda； In current time T 0 , obtain the longitude and latitude that dot center position occurs for the newest mountain fire in current mountain fire measured data effective timeIt spends and determines according to the longitude and latitude that point occurs for mountain fire the geographic grid where it, obtained by the meteorological measuring point in the geographic gridWind speed, wind direction and the scene of a fire terrain slope data of point occur for mountain fire, and obtain scene of a fire sprawling radius, are obtained according to current timeParameter determines T 0 The scene of a fire dilation angle at+Δ T moment； Geographic grid and T are determined according to four vertex longitudes and latitudes of geographic grid, scene of a fire sprawling radius and scene of a fire dilation angle 0 +ΔT moment mountain fire spreads the relationship of position, determines the different mountain fire combustion intensities of geographic grid； Calculate T 0 The failure rate P of+Δ T moment route in different mountain fire combustion intensities L , expression formula are as follows: In formula: m is route in T 0 Number of fragments of+Δ T the moment in mountain fire combustion intensity k in geographic grid；λ is to presetUnit length line fault rate coefficient；l k For length of the route in mountain fire combustion intensity k in geographic grid；P b.k For mountain fireThe air gap breakdown probability of k in combustion intensity k； Obtain the probability of malfunction assessment result of L route under mountain fire disaster. . 2. the transmission line failure probability evaluation method that a kind of meter according to claim 1 and mountain fire disaster influence, specialSign is, scene of a fire dilation angle R 1 Calculation method expression formula it is as follows: R 1 =k 1 v 1 k 2 Dv+R 0 , Wherein k 1 For wind speed correction factor, v 1 For wind speed, k 2 For landform correction factor, D is terrain slope, and v is fire spreading speedDegree, R 0 For the T of acquisition 0 Spread radius in the moment scene of a fire. . 3. the transmission line failure probability evaluation method that a kind of meter according to claim 2 and mountain fire disaster influence, specialSign is, the four vertex longitudes and latitudes and T of the geographic grid 0 The relationship of+Δ T moment mountain fire sprawling position determines that method is as follows: Assuming that four vertex longitudes and latitudes are respectively g1, g2, g3, g4 to geographic grid G up and down, the warp of dot center position occurs for mountain fireLatitude is respectively f1 and f2, and it is r that radius is spread in the scene of a fire, then judges the positional relationship of geographic grid and mountain fire by the following method: A) first judge that dot center position occurs for mountain fire whether in grid, if condition K=(！(f1g2¦¦f2>g3¦¦F2 r', then geographic grid G is outside the S of the scene of a fire, and r. 4. the transmission line failure probability evaluation method that a kind of meter according to claim 3 and mountain fire disaster influence, specialSign is, The air gap breakdown probability Normal Distribution of k, expression formula in mountain fire combustion intensity k are as follows: Wherein U ' 50% It is particulate matter correction factor to 50% breakdown voltage of route. . 5. the transmission line failure probability evaluation method that a kind of meter according to claim 4 and mountain fire disaster influence, specialSign is,. 50. % breakdown voltage of route is modified by altitude correction factor and particulate matter correction factor: U’ 50% =K p K a U 50% ； Altitude correction factor K a With the relationship of shaft tower height above sea level H gathered in advance: K a =1/ (1.1-H*1/10000)； Particulate matter adjusted coefficient K a With geographic grid dust concentration coefficient S d Relationship: K a =1/ (14*S d +1)。 . 6. the transmission line failure probability evaluation method that a kind of meter according to claim 5 and mountain fire disaster influence, specialSign is, The geographic grid dust concentration coefficient determines that geographic grid G is in fire according to the different mountain fire combustion intensities of geographic gridCorresponding dust concentration coefficient is S outside the S of field d1 , geographic grid G corresponding dust concentration coefficient near the S of the scene of a fire is S d2 , geographicalGrid G corresponding dust concentration coefficient in the S of the scene of a fire is S d3 , 0≤S d3 ≤S d2 ≤S d1 ≤1。 . 7. the transmission line failure probability evaluation method that a kind of meter according to claim 1 and mountain fire disaster influence, specialSign is, The probability of malfunction assessment result for obtaining L route under mountain fire disaster is sent to electricity net safety stable assessment early warning system.
CN110532986A | Mountain fire detection algorithm and system based on MODIS remote sensing image, and storage medium thereof | The invention relates to a forest fire detection algorithm, and particularly to a forest fire detection algorithm and a system based on MODIS remote sensing images, and a storage medium thereof. According to the mountain fire detection algorithm, band radiation values of different channels are utilized, brightness temperature conversion is carried out according to a Planck formula, calculated hotspots are filtered, hot spots with abnormal temperature are obtained, real fire points are screened out through vegetation indexes, and the mountain fire detection algorithm can be used for fire prevention and disaster prevention in remote mountainous areas, and national property and natural resources are protected. | 1. a kind of mountain fire detection algorithm based on MODIS remote sensing image, it is characterised in that: the following steps are included: Step S1: the remote sensing image shot using MODIS selects MOD021KM product, reads in MODIS021KM data； Step S2: using planck formula handle in infrared band and far infrared band data, carry out the conversion of brightness temperature, And existing hot spot is positioned and is calibrated, the hot spot of temperature anomaly is filtered out by Interpolation of longitude and latitude； Step S3: it calculates vegetation index (NDVI), hot spot is filtered； Step S4: true fire point information is obtained, result is exported. 2. mountain fire detection algorithm as described in claim 1, it is characterised in that: the reading MODIS data include the following steps: Step S11: the data in wherein 1,2,21,31 channels are read in selection data set ' EV_1KM_Emissive ', obtain data Matrix； Step S12: read data set radiation calibration coefficient ' EV_1KM_Emissive ' radiance_scales and Radiance_offsets is the gain and offset of wave band respectively； Step S13: reading data set ' Latitude ' and ' Longitude ', the foundation as longitude and latitude inquiry. 3. mountain fire detection algorithm as described in claim 1, it is characterised in that: described to carry out bright temperature conversion using planck formula The hot spot for obtaining temperature anomaly includes the following steps: Step S21: calculating radiance, and the data that the brightness calculation chooses 21 and 31 wave bands are calculated, and described is bright Degree calculation formula meets L=(DN-offset) * scales, wherein and L is brightness value, and DN is the gray value of image of designated band, Scales and offset is respectively the gain and offset of the wave band； Step S22: brightness temperature is calculated, the data that the brightness temperature calculates 21 and 31 wave bands of selection are calculated, described Brightness temperature calculate formula meet planck formula Wherein, T i It is the brightness temperature of the i-th wave band, R i For i The radiance of wave band, λ i It is the central wavelength of wave band i, for the 21st and the 31st wave band of MODIS, value takes λ respectively 21 =. 3.959 μm and λ 31 =11.28 μm；C 1 And C 2 It is constant, takes C respectively 1 =1.19104356 × 10 -16 W·m 2 And C 2 =. 1.4387685×10 4 μm·K； Step S. 2.23: the matrix of calculated result is filtered, filtering rule are as follows: T 21 > mean (T 21 )+3×std(T 21 )and (T 21 -T 31 ) > mean (T 21 -T 31 )+3×std(T 21 -T 31 ), T 21 It is the bright temperature value of 21 wave bands of MODIS, T 31 It is the 31 of MODIS The bright temperature value of wave band, mean average, and std is to seek standard deviation； Step S24: pair warp and weft degree data set ' Latitude ' and ' Longitude ' are carried out using the spline method in the library scipy Interpolation, the size and band image after interpolation are in the same size； Step S25: it by being searched by the longitude and latitude matrix after ranks number and S24 interpolation the filtered hot spot matrix of S23, obtains The longitude and latitude of hot spot. 4. mountain fire detection algorithm as described in claim 1, it is characterised in that: it is described by calculate vegetation index, to hot spot into Row filtering includes the following steps: Step S31: the data that the vegetation index calculates 1 and 2 wave bands of selection are calculated, the vegetation index calculation formula symbol It closes Wherein ρ i It is the reflectivity of the i-th wave band； Step S32: filtering vegetation index is greater than 0.1 region. 5. a kind of mountain fire detection system based on MODIS remote sensing image, including memory, processor, and it is stored in memory Computer program that is upper and can running on a processor, it is characterised in that: the processor executes real when the computer program In existing the claims 1 to 4 the step of any the method. 6. a kind of computer readable storage medium, is stored thereon with computer program, it is characterised in that: described program is by processor The step of any the method in the claims 1 to 4 is realized when execution.
CN106251550A | Overhead power transmission line forest fire satellite monitoring region division method | The invention discloses an overhead power transmission line forest fire satellite monitoring region division method. A monitoring region is divided into different clusters according to four variables that influence monitoring threshold values, namely, average normalized difference vegetation index (NDVI), average temperature (daytime) T, average daily humidity (H) and average daily precipitation (P), so that a plurality of sub-regions can be obtained; and different monitoring threshold values are assigned to each sub-region; and therefore, a condition that a unified threshold value is used in a large-scale monitoring region can be avoided, and the accuracy of power grid forest fire satellite monitoring can be improved, and missed detection and false detection can be decreased. | 1. an overhead transmission line mountain fire satellite monitoring partition method, it is characterised in that according to affecting four of monitoring threshold Variable: average normalized vegetation index NDVI, temperature on average (daytime) T, average daily humidity H and average daily precipitation P are by monitoring section Territory is divided into different clusters, obtains several subregions. 2. Overhead transmission line mountain fire satellite monitoring partition method the most according to claim 1, it is characterised in that set monitoring section Territory is made up of n administrative region, and corresponding n data point is respectively g1(NDVI1,T1,H1,P1), g2(NDVI2,T2,H2,P2) ..., gn(NDVIn,Tn,Hn,Pn), n=1,2,3 ..., wherein NDVIn,Tn,Hn,PnRepresent the average normalizing of the n-th administrative region respectively Change vegetation index, temperature on average, average daily humidity and average daily precipitation；Ask for g1～gnOptimum k cluster, i.e. find most suitable K cluster centre, the apoplexy due to endogenous wind that remaining each distribution is represented to closest cluster centre, will be divided into monitored area K subregion, k=1,2,3 ..., k 1～gnOptimum k cluster comprise the following steps:Step 1, randomly select k strong point, as k cluster centre, then by the distribution of remaining data point to closest Cluster centre, described distance calculating method is:D(gn,gk)=(NDVIn-Nk)2+(Tn-Tk)2+(Hn-Hk)2+(Pn-Pk)2---(1)In formula, D (gn,gk) it is data point gnWith gkBetween distance；Step 2, calculating Cluster Validity, shown in definition cluster virtual value eff such as formula (2): In formula, k is clusters number, gi,gjFor the element in each cluster, d (Ereai,Ereaj) for clustering EreaiWith cluster Ereai(i, j=1,2 ..., minimum range k), i.e. cluster EreaiMiddle element and cluster EreaiThe minimum of the distance between middle element Value； For cluster Ereal(l=1,2 ..., diameter k), i.e. cluster ErealUltimate range between middle element；max、 Min is respectively maximizing, minimum value function；This clustering virtual value eff of birdsing of the same feather flock together is calculated according to formula (2)；Step 3, change cluster centre, repeat step 1 and step 2, until listing all Plant clustering method, and calculate each Cluster virtual value eff that method of birdsing of the same feather flock together is corresponding；Step 4, choose optimum cluster method:According to the result of calculation of step 3, find xth kind clustering method so that formula (3) is met, then this clustering method is Excellent clustering method；effx=maxm=1,2,...Cnk(effm)---(3). .
CN117877185A | Power transmission risk early warning method, device, equipment and medium | The invention relates to the technical field of artificial intelligence, and discloses a power transmission risk early warning method, device and equipment and a medium, and the method comprises the steps: an initial image is an image obtained through the shooting of a suspected forest fire point by monitoring equipment based on first focal length configuration; calculating a temperature difference between the first highest temperature and the first environment temperature according to the initial image as a first temperature difference; if the first temperature difference is greater than a first threshold value, or the first highest temperature is greater than a second threshold value, controlling monitoring equipment to shoot the suspected mountain fire point according to preset time configuration to obtain a first image set; judging whether the suspected forest fire point is a fire point or not according to the first image set to obtain a judgment result; and if the judgment result is yes, determining a forest fire risk grade of the fire source point corresponding to the first highest temperature or the first temperature difference according to the first image set to obtain a first grade, and sending first power transmission risk early warning information according to the first grade and preset sending configuration. The accuracy of power transmission risk early warning based on the image recognition technology is improved. | 1. A power transmission risk early warning method, the method comprising:acquiring an initial image, wherein the initial image is an image shot by monitoring equipment on a suspected mountain fire point based on a first focal length configuration;Calculating a temperature difference between a first highest temperature and a first ambient temperature as a first temperature difference according to the initial image;if the first temperature difference is larger than a first threshold value or the first highest temperature is larger than a second threshold value, controlling the monitoring equipment to shoot the suspected mountain fire point according to preset time configuration to obtain a first image set;judging whether the suspected mountain fire points are fire points or not according to the first image set, and obtaining a judging result;if the judgment result is yes, determining a mountain fire risk grade of a fire source point corresponding to the first highest temperature or the first temperature difference according to the first image set, obtaining a first grade, and sending first power transmission risk early warning information according to the first grade and preset sending configuration. 2. The power transmission risk early warning method according to claim 1, wherein the step of judging whether the suspected mountain fire is a fire according to the first image set, and obtaining a judgment result includes:generating a temperature time curve for a fire source point corresponding to the first highest temperature according to the first image set;if the slope of the temperature time curve meets a first condition, determining that the judgment result is yes;And if the slope of the temperature time curve does not meet the first condition, determining that the judging result is negative. 3. The power transmission risk early warning method according to claim 2, wherein the step of determining the mountain fire risk level of the fire source point corresponding to the first highest temperature or the first temperature difference according to the first image set, to obtain the first level includes:calculating the temperature rising rate according to the temperature time curve to obtain a first rate;acquiring the minimum distance between the fire source point corresponding to the first highest temperature or the first temperature difference and the tower of the nearest power transmission line as a dangerous distance;and determining the mountain fire risk level of the fire source point corresponding to the first highest temperature or the first temperature difference according to the first speed and the dangerous distance to obtain the first level. 4. The power transmission risk early warning method according to claim 1, wherein the step of calculating a temperature difference between a first maximum temperature and a first ambient temperature from the initial image as a first temperature difference further comprises:if the first temperature difference is smaller than or equal to the first threshold value, or the first highest temperature is smaller than or equal to the second threshold value, according to a second focal length configuration, the monitoring equipment is controlled to shoot the suspected mountain fire point to obtain a target image, and the shooting range of the target image is larger than that of the initial image;Calculating a temperature difference between a second highest temperature and a second environment temperature according to the target image to obtain a second temperature difference;if the second temperature difference is larger than a third threshold value, taking a fire source point corresponding to the second highest temperature corresponding to the second temperature difference larger than the third threshold value as a target fire source point, and calculating the minimum distance between the target fire source point and a tower of the nearest power transmission line to obtain a first distance;calculating the temperature rising rate of the target fire source point according to each target image to obtain a second rate;and determining the forest fire risk level according to the first distance and the second rate to obtain a second level, and transmitting the first transmission risk early warning information according to the second level and the preset transmission configuration. 5. The power transmission risk early warning method according to claim 1, characterized by further comprising, before the step of acquiring the initial image:acquiring monitoring data of the monitoring equipment;inputting the monitoring data into a pre-trained mountain fire classification model for classification prediction to obtain a first prediction result;if the first prediction result is that the mountain fire is suspected to exist, determining the suspected mountain fire point according to the image in the monitoring data, and controlling the monitoring equipment to shoot the image of the suspected mountain fire point based on the first focal length configuration to obtain the initial image. 6. The power transmission risk early warning method according to claim 5, characterized in that after the step of acquiring the monitoring data of the monitoring device, it includes:inputting the monitoring data into a pre-trained external damage classification model for classification prediction to obtain a second prediction result;if the second prediction result is that external damage is suspected, inputting the image in the monitoring data into a pre-trained target segmentation model to segment external damage points, so as to obtain suspected external damage points;acquiring a second distance and a third distance, wherein the second distance is the minimum distance between the suspected external damage point and the power transmission line, and the third distance is the minimum distance between the suspected external damage point and a tower of the power transmission line;if the second distance is greater than a fourth threshold value and each third distance is greater than a fifth threshold value, determining that the suspected external damage point is a non-external damage point;if the second distance is smaller than or equal to the fourth threshold value, or any one of the third distances is smaller than or equal to the fifth threshold value, determining the suspected external damage point as an external damage point to be analyzed;acquiring the movement direction of the external force damage point to be analyzed, and judging whether the movement direction, the second distance and the third distance corresponding to the external force damage point to be analyzed meet a second condition;If so, calculating a distance reduction rate for the second distance corresponding to the external damage point to be analyzed to obtain a third rate, calculating a distance reduction rate for the third distance corresponding to the external damage point to be analyzed to obtain a fourth rate, determining an external damage risk level according to the third rate and the fourth rate to obtain a third level, and sending second power transmission risk early warning information according to the third level and the preset sending configuration. 7. The power transmission risk warning method according to claim 6, characterized in that the second condition is that the second distance decreases, the third distance decreases, and the movement direction intersects a power transmission line. 8. A power transmission risk early warning device, characterized in that the device comprises:the data acquisition module is used for acquiring an initial image, wherein the initial image is an image shot by the monitoring equipment on the basis of the first focal length configuration and is used for shooting suspected mountain fire points;the temperature difference calculation module is used for calculating the temperature difference between the first highest temperature and the first environment temperature according to the initial image and taking the temperature difference as a first temperature difference;the first image set determining module is used for controlling the monitoring equipment to shoot the suspected mountain fire point according to preset time configuration if the first temperature difference is larger than a first threshold value or the first highest temperature is larger than a second threshold value to obtain a first image set;The judging result determining module is used for judging whether the suspected mountain fire point is a fire point or not according to the first image set to obtain a judging result;and the first early warning module is used for determining the mountain fire risk grade of the fire source point corresponding to the first highest temperature or the first temperature difference according to the first image set if the judgment result is yes, obtaining a first grade, and sending first power transmission risk early warning information according to the first grade and preset sending configuration. 9. A computer device comprising a memory, a processor and a computer program stored in the memory and executable on the processor, characterized in that the processor implements the steps of the transmission risk warning method according to any one of claims 1 to 7 when the computer program is executed. 10. A computer readable storage medium storing a computer program, characterized in that the computer program when executed by a processor implements the steps of the transmission risk early warning method according to any one of claims 1 to 7. .
CN218458498U | Whole-domain forest fire prevention system based on meteorological science and infrared monitoring | The utility model discloses a global forest fire prevention system based on meteorological science and infrared monitoring. The global forest fire prevention system comprises a forest internal fire prevention subsystem and a far-end control platform, the forest internal fire prevention subsystem is located in the target forest; the forest internal fire prevention subsystem comprises a lookout station, an infrared thermal imager, a first smoke sensor, a wind speed sensor and an inspection robot; the thermal infrared imager and the smoke sensor are fixed at the edge of the top of the observatory; the wind speed sensor is fixed at the bottom of the observatory; the inspection robot is located above the observatory and moves along the peripheral edge of the observatory in the circumferential direction; the far-end control platform is in control connection with the thermal infrared imager, the first smoke sensor, the wind speed sensor and the inspection robot. Through the system, comprehensive and effective monitoring of the forest can be realized, and the cost is reduced. | 1. A global forest fire prevention system based on meteorological science and infrared monitoring is characterized by comprising a forest internal fire prevention subsystem and a remote control platform; the forest internal fire prevention subsystem is positioned inside a target forest; the forest internal fire prevention subsystem comprises an observation tower, a thermal infrared imager, a first smoke sensor, a wind speed sensor and an inspection robot; the thermal infrared imager and the smoke sensor are fixed at the top edge of the lookout tower; the wind speed sensor is fixed at the bottom of the observation tower; the inspection robot is positioned above the watchtower and moves circumferentially along the edges around the watchtower; and the remote control platform is respectively in control connection with the thermal infrared imager, the first smoke sensor, the wind speed sensor and the inspection robot. 2. The global forest fire prevention system based on meteorological science and infrared monitoring as claimed in claim 1, wherein rails are arranged at the peripheral edges above the lookout tower; the inspection robot moves along the circumferential direction of the track. 3. The global forest fire prevention system based on meteorological science and infrared monitoring as claimed in claim 2, wherein the inspection robot is provided with a first monitoring camera; the remote control platform is in control connection with the first monitoring camera. 4. The global forest fire prevention system based on meteorological science and infrared monitoring as claimed in claim 1, further comprising a forest external fire prevention subsystem; the forest external fire prevention subsystem is located in the target forest edge area; the forest external fire prevention subsystem comprises a supporting rod, a second smoke sensor, a second monitoring camera, a searchlight and a megaphone; the second smoke sensor, the second monitoring camera, the searchlight and the megaphone are all arranged on the supporting rod; and the remote control platform is in control connection with the second smoke sensor, the second monitoring camera, the searchlight and the megaphone. 5. The global forest fire prevention system based on meteorological science and infrared monitoring as claimed in claim 4, wherein the forest internal fire prevention subsystem and the forest external fire prevention subsystem both comprise solar power supply devices. 6. The global forest fire prevention system based on meteorological science and infrared monitoring as claimed in claim 1, wherein the type of the wind speed sensor is GFW15. 7. The global forest fire prevention system based on meteorological science and infrared monitoring as claimed in claim 1, wherein an alarm system is installed at the remote control platform.
CN215908756U | Portable forest fire prevention observation instrument | The utility model discloses a portable forest fire prevention observation instrument, and belongs to the technical field of forest fire prevention. A portable forest fire prevention observation instrument comprises a thermal infrared imager and a signal transmitter, and further comprises a fixed bottom plate; a driving cavity is formed in the base, and the base is fixedly connected to the fixed bottom plate; the driving motor is mounted in the driving cavity; the rotating disc is fixedly connected to the output end of the driving motor; the supporting column is mounted on the rotating disc; the automatic telescopic rod is fixedly connected into the supporting column; when the observation instrument works, the infrared thermal imager can be driven to rotate, all-weather, long-distance and wide-range real-time monitoring is carried out on trees around the observation instrument, a fire behavior is timely and accurately found, an alarm is given, rapid and effective guidance is provided for the fire extinguishing action, the height of the infrared thermal imager can be adjusted through the arrangement of the automatic telescopic rod, and the observation instrument is convenient to use. Therefore, the situation in the forest can be better observed, and the application range of the observation instrument is widened. | 1. The utility model provides a portable forest fire prevention visulizer, includes thermal infrared imager (10), signal transmission ware (11), its characterized in that still includes: a fixed base plate (1); the base (2) is internally provided with a driving cavity (201) and is fixedly connected to the fixed bottom plate (1); a drive motor (3) mounted within the drive chamber (201); the rotating disc (4) is fixedly connected to the output end of the driving motor (3); a support column (6) mounted on the rotating disc (4); the automatic telescopic rod (7) is fixedly connected in the supporting column (6); a transparent protective cover (9) which is fixedly connected with the telescopic end of the automatic telescopic rod (7), the thermal infrared imager (10) and the signal transmitter (11) are arranged in the transparent protective cover (9). 2. A portable forest fire prevention observation instrument according to claim 1, wherein the support column (6) and the rotating disc (4) and the transparent protective cover (9) and the automatic telescopic rod (7) are detachably connected through threads, one side of the base (2) close to the driving cavity (201) is rotatably connected with a fixing bolt (5) through threads, and the fixing bolt (5) and the rotating disc (4) are at the same height. 3. A portable forest fire prevention observation instrument as claimed in claim 2, wherein a storage cavity (202) is formed inside one side of the base (2) far away from the fixing bolt (5), a sealing plate (203) is rotatably connected to the storage cavity (202), extension springs (12) are fixedly connected to the inner walls of two sides of the storage cavity (202), and a clamping plate (13) is fixedly connected to one ends, close to each other, of the two extension springs (12). 4. A portable forest fire prevention observation instrument according to claim 1, wherein a support frame (8) is inserted into one side of the base (2) close to the support column (6), and the support column (6) is slidably connected to the support frame (8). 5. A portable forest fire prevention observation instrument according to claim 4, characterized in that the joints of the supporting column (6) with the base (2) and the automatic telescopic rod (7) are sealed by sealing elements respectively. 6. A portable forest fire prevention observation instrument as claimed in claim 1, wherein both sides of the lower end of the fixed bottom plate (1) are rotatably connected with a rotating plate (101) through torsion springs, and the rotating plate (101) is rotatably connected with a limit bolt (102) through threads.
CN120069542A | Power transmission line mountain fire tripping risk assessment method and device, electronic equipment and storage medium | The invention discloses a method, a device, electronic equipment and a storage medium for evaluating mountain fire tripping risk of a power transmission line, wherein the method comprises the steps of acquiring flame height, flame continuous area height and line height of each line grid corresponding to the power transmission line, and judging line bridging conditions of each line grid of the power transmission line, wherein the conditions comprise smoke and dust bridging with the line, flame discontinuous area bridging with the line and flame continuous area bridging with the line; according to the line bridge connection condition of each line grid, the line ground breakdown voltage and the insulator mountain fire flashover voltage of each line grid are calculated and generated, and according to the line ground breakdown voltage and the insulator mountain fire flashover voltage of each line grid, the mountain fire trip risk value of each line grid is calculated and generated, and the comprehensive evaluation of the mountain fire trip risk of the power transmission line can be improved by implementing the invention. | 1. The method for evaluating the mountain fire tripping risk of the power transmission line is characterized by comprising the following steps of:acquiring flame heights, flame continuous area heights and line heights of all line grids corresponding to the power transmission line;determining that the line bridging condition of the line grating is smoke and dust bridging with the line under the condition that the line height of the line grating is higher than the flame height, and determining that the line bridging condition of the line grating is flame discontinuous zone bridging with the line under the condition that the line height of the line grating is not higher than the flame height and the line height is higher than the flame continuous zone height;According to the line bridging condition of each line grid, calculating and generating the line-to-ground breakdown voltage of each line grid and the insulator mountain fire flashover voltage;according to the line-to-ground breakdown voltage of each line grid and the insulator mountain fire flashover voltage, calculating and generating a mountain fire tripping risk value of each line grid;and determining the mountain fire trip risk level of the power transmission line according to the mountain fire trip risk values of the grids of each line. 2. The method for evaluating the risk of mountain fire tripping of a power transmission line according to claim 1, wherein each line grid corresponding to the power transmission line is determined by:acquiring position information of a power transmission line in a research area;rasterizing the research area to generate a plurality of grids;Generating a space path of the power transmission line according to the position information of the power transmission line;projecting a spatial path of the transmission line to a study area;and taking a grid intersecting with the space path of the power transmission line in the research area as a line grid. 3. The method for evaluating the mountain fire trip risk of the power transmission line according to claim 1, wherein the flame height and the flame continuum height of each line grid corresponding to the power transmission line are obtained by:Acquiring the ambient temperature of each circuit grid, the wind power level of each circuit grid, the humidity of each circuit grid, the wind speed of each circuit grid, the altitude of each circuit grid, the vegetation type of each circuit grid, the combustible heat value of each circuit grid, the combustible load of each circuit grid, the position information of mountain fire points and the altitude of mountain fire points;According to the ambient temperature, wind power level and humidity of each circuit grid, calculating and generating the initial spreading speed of the mountain fire of each circuit grid;Calculating and generating a wind speed correction coefficient of each line grid according to the wind speed of each line grid;According to the position information of each line grid and the position information of the mountain fire point, calculating and generating the distance between the mountain fire point and each line grid;calculating and generating gradient correction coefficients of the circuit grids according to the altitude of the circuit grids, the altitude of the position of the mountain fire point and the distance between the mountain fire point and the circuit grids;Determining a combustible configuration pattern correction coefficient of each circuit grid according to the vegetation type of each circuit grid;Calculating and generating corrected mountain fire spreading speeds of the circuit grids according to the mountain fire initial spreading speeds, the wind speed correction coefficients, the gradient correction coefficients and the combustible type correction coefficients of the circuit grids;Calculating and generating the fire wire intensity of each circuit grid according to the corrected mountain fire spreading speed, the combustible heat value and the combustible load quantity of each circuit grid;And calculating and generating the flame height and the flame continuous zone height of each circuit grid according to the fire wire intensity of each circuit grid. 4. The method for evaluating a forest fire trip risk of a power transmission line according to claim 3, wherein the calculating the line-to-ground breakdown voltage and the insulator forest fire flashover voltage of each line grid according to the line bridging condition of each line grid comprises:Acquiring a distance correction coefficient, a vegetation correction coefficient, a flame temperature correction coefficient and insulation data of a circuit grid;When the line bridging condition of the line grids is that smoke and dust are bridged with the line, acquiring an altitude correction coefficient, a particle correction coefficient, a smoke area height and a flame discontinuous area height of each line grid, and calculating to generate line-to-ground breakdown voltage of each line grid according to the distance correction coefficient, the vegetation correction coefficient, the flame temperature correction coefficient, the altitude correction coefficient, the particle correction coefficient, the smoke area height, the flame discontinuous area height and the flame continuous area height of each line grid;When the line bridging condition of the line grids is that the flame discontinuous region and the line bridging are carried out, acquiring the particle correction coefficient and the flame discontinuous region height of each line grid, calculating and generating the line-to-ground breakdown voltage of each line grid according to the distance correction coefficient, the vegetation correction coefficient, the particle correction coefficient, the flame discontinuous region height and the flame continuous region height of each line grid;When the line bridging condition of the line grids is that the flame continuous area is bridged with the line, the line ground breakdown voltage of each line grid is calculated and generated according to the distance correction coefficient, the vegetation correction coefficient and the line height of each line grid, and the insulator mountain fire flashover voltage of each line grid is calculated and generated according to the distance correction coefficient, the flame temperature correction coefficient and the insulation data of each line grid. 5. The method for evaluating the risk of mountain fire tripping in a power transmission line according to claim 4, wherein the step of calculating and generating the value of the risk of mountain fire tripping in each line grid according to the line-to-ground breakdown voltage and the insulator mountain fire flashover voltage of each line grid comprises the steps of:acquiring rated voltage of a power transmission line;calculating and generating a power transmission line-to-ground flame breakdown tripping risk value of each line grid according to rated voltage of the power transmission line and line-to-ground breakdown voltage of each line grid;calculating and generating an insulator forest fire flashover tripping risk value of each line grid according to rated voltage of the power transmission line and the insulator forest fire flashover voltage of each line grid;And taking the maximum value of the ground flame breakdown trip risk value and the insulator forest fire flashover trip risk value of the power transmission line as the forest fire trip risk value of the line grid aiming at each line grid. 6. The method for evaluating the forest fire trip risk of the power transmission line according to claim 5, wherein the determining the forest fire trip risk level of the power transmission line according to the forest fire trip risk values of the grids of each line comprises:Taking the maximum value of the mountain fire tripping risk values of the grids of each line as the mountain fire tripping risk value of the power transmission line;comparing the mountain fire trip risk value of the power transmission line with a plurality of preset mountain fire trip risk level intervals;taking a mountain fire trip risk level interval in which a mountain fire trip risk value of the power transmission line is located as a target mountain fire trip risk level interval;and taking the mountain fire trip risk level corresponding to the target mountain fire trip risk level interval as the mountain fire trip risk level of the power transmission line. 7. The method of claim 6, further comprising, after determining the mountain fire trip risk level of the power transmission line based on the mountain fire trip risk values of the respective line grids:And issuing alarm information according to the mountain fire tripping risk level of the power transmission line, wherein the alarm information comprises the mountain fire tripping risk level of the power transmission line and the position information of the power transmission line. 8. The power transmission line mountain fire tripping risk assessment device is characterized by comprising a data acquisition module, a line bridging condition determination module, a mountain fire tripping risk value calculation module and a mountain fire tripping risk level determination module;The data acquisition module is used for acquiring flame heights, flame continuous area heights and line heights of all line grids of the power transmission line in the research area;The circuit bridging condition determining module is used for determining that the circuit bridging condition of the circuit grid is smoke and dust bridging with the circuit when the circuit height of the circuit grid is higher than the flame height, and determining that the circuit bridging condition of the circuit grid is flame non-continuous area bridging with the circuit when the circuit height of the circuit grid is not higher than the flame height and the circuit height of the circuit grid is higher than the flame continuous area height;The mountain fire trip risk value calculation module is used for calculating and generating the line-to-ground breakdown voltage and the insulator mountain fire flashover voltage of each line grid according to the line bridging condition of each line grid;The mountain fire trip risk level determining module is used for determining the mountain fire trip risk level of the power transmission line according to the mountain fire trip risk values of the grids of each line. 9. An electronic device comprising a memory, a processor and a computer program stored on the memory and executable on the processor, characterized in that the processor, when executing the computer program, is capable of implementing the method for evaluating the risk of mountain fire tripping of an electric transmission line as claimed in any one of claims 1 to 7. 10. A storage medium having a computer program stored thereon, wherein the computer program, when executed by a processor, is adapted to carry out the method for assessing the risk of mountain fire tripping in an electrical transmission line as claimed in any one of claims 1 to 7. .
CN109982287A | Forestry multi-sensor fire alarm system based on zigbee wireless sensor network | The invention discloses a forestry multi-sensor fire alarm system based on a zigbee wireless sensor network. The system comprises a sensing layer, a network layer and an application layer, wherein thesensing layer and the network layer are in interactive connection through wifi, and the network layer and the application layer are in data interactive communication; feature-level fusion is adoptedin an application layer, a fuzzy set concept is added to improve a data fusion algorithm based on a D _ S evidence theory so as to solve an evidence conflict condition in the D _ S evidence theory; therefore, the data of the three sensors can more accurately decide whether a fire disaster occurs or not, the detection precision is high, the real-time performance is high, and the problem that the multi-sensor alarm fusion decision accuracy is not high is effectively solved. | 1. the forestry multisensor fire alarm warning system based on zigbee wireless sensor network, it is characterised in that: the system packet Include sensing layer, network layer and application layer；Connection, network layer and application layer are interacted by wifi between sensing layer and network layer Between carry out data interaction communication；The system the specific implementation process is as follows,Step (1) design perception layered scheme, and complete hardware welding and Zigbee module communication；The design of step (1. 1) communication planSensing node is sensed by Zigbee transparent transmission module, 2560 processor module of Arduino Mega, battery module and DHT11 Device, flame sensor composition, routing node are made of transparent transmission module, processor module, battery module, and gateway is integrated with ZigBee Coordinator and raspberry pie；It is all 1 that step (1. 1.1) original state coordinator, which is defaulted to the tag of all routing nodes, and coordinator module passes through coordination Device transparent transmission module sends the instruction instructed with AA+00+ routing address+55+ as format to the routing of tag=1 in route list AA, i.e. transmission AA+00+ routing address+55+AA, transparent transmission module find another piece of transparent transmission module according to specified address and send, this When the data to be received such as coordinator module；After step (1. 1.2) routing module receives data, judge whether it is AA, is then sent if AA and address is sensed with AA+00+ + 55+ instruction is the instruction AA of format, i.e. transmission AA+00+ senses address+55+AA, and transparent transmission module is found separately according to specified address One piece of transparent transmission module is simultaneously sent, at this time the sensing node data to be received such as routing module；Transparent transmission module then self is restarted if BB And data are not sent to sensing node module, it resumes waiting for receiving data；Step (1. 1.3) sensing node module receives routing node and sends dependent instruction, starts acquisition sensing number if instruction AA According to the data that Arduino acquires two side's sensors are with the format storage of AA+00+ routing address+55+ sensing data and by certainly It defines soft serial ports and is output to transparent transmission module, wherein the data format of sensing data is+1 flame data+4 of FF+1 terminal numbers + 4 temperature data compositions of humidity data, transparent transmission module send data to the routing transparent transmission module of specified routing address again；After step (1. 1.4) routing module receives data, data bits is judged with the presence or absence of the case where losing digit, one group of data is 11, if count=11, coordinator is transmitted to the format that AA+00+ coordinates address+55+ sensing data；Otherwise restart routing Transparent transmission module simultaneously resumes waiting for receiving data, sets FE+10 for the terminal data position if not being still correct format data Position 0 is simultaneously sent to coordinator module；Step (1. 1.5) judges data bits with the presence or absence of the case where losing digit, one group of data is 11 after receiving data Position, if count=11, stores；If count！=0&&count！=11, then lose this group of data；If count=0 is sent out 0.5s is waited to retransmit AA again and instruct and wait data to be received after sending instruction BB；If tag=0, assert the sensing node damage under the routing, data save and are set as the position FE+10 0, not with routing Module communication；Pass through socket to application layer upload data after terminating a wheel data receiver；Step (1. . 2.2) is according to welding modules and sensor with the correlation function for designing program；Step (2) designs cloud service platform, is respectively divided into server and receives programming, database design, the design of the rear end web；Step (2 1) server receives program and creates a socket first, then monitors the port numbers of binding always, works as receiving The data received will be read from socket when transmitting request of data to sensing layer, inside the Pass further according to data format parsing phase Hold, data format are as follows:+1 temperature data of humidity data+4 of flame data+4 of FF+1 terminal numbers；Step (2. 2) database designing user list and data list, and the data parsed are stored into data list；Step (2 3) is merged and is generated decision to three kinds of data using D_S evidence theory and fuzzy set concept innovatory algorithm,Step (. 3.1) measures the fuzzy distance between three evidences two-by-two using fuzzy set, and wherein Θ u is target, m1、m2The mess function of respectively two evidences, as shown in formula (1)； Step (2. 3.2) Lij(u) it is measuring similarity value between two evidences, works as Lij(u) Sum (1)=L12(u)+L13(u)+…+L1m(u) approach degree of (m-1) other a evidences to evidence 1 on target u is indicated The sum of；The metric shows that more greatly other evidences more support the evidence, and the evidence is more credible；Evidence should be related to support to the weight of target simultaneously for step (2. 3.3), therefore has weight γi(uk), such as formula (3) shown in；γi(uk)=c1Li1(uk)+c2Li2(uk)…+cmLim(uk) (3)And for target uk, the weight coefficient of m evidence should be 1, as shown in formula (4)； Due to L12(u)=L12(u), Lij(u)=Lji(u), therefore D (u) is symmetrical matrix, and is positive number, by symmetry matrix Existing characteristics root λ > 0 and feature vector β have formula (5) known to solving；D β=λ β (5)According to by weight γi(uk) to be converted into matrix form be R=LC, whereinR=[γ1(uk),γ2(uk),…,γm(uk)]T(6C=[c1,c2,…,cm]T(7)Form is R=λ T, T=[t after linear transformation1(uk),t2(uk),…,tm(uk)]；The weight of target is shown in formula (8) after solution； It subordinating degree function in fuzzy set can be used to indicate the selection of similarity, by experience collection, normal distribution selected to be subordinate to It spends shown in function such as formula (9)；Wherein Average, σ2For variance, m m1(uk)； Go out as available from the above equation to Mr. Yu's target uk, evidence i and other evidence similarities are formula (10)； Evidence i is can be obtained into for target u in formula (10) substitution formula (8)kThe weighted value γ that should be obtainedi(uk)；The Dempster composition rule of n mass function is shown in formula (11) after step (2. 3.4) is improved； Cooperation weight finds out temperature and humidity and flame coefficient to having caught fire, and does not catch fire, does not know the mass value of three kinds of situations, and obtains Final result；Step (2. 4) is shown in progress pop-up alarm on webpage if being to have caught fire if the result of decision；The overall background of all formula all assumes that target identification frame is k target { u1, u2, u3…uk, m evidence；U represents arbitrary target；ukRepresent k-th of target；I, j respectively indicate i-th of evidence and j-th of evidence；mi(u) indicate i-th of evidence to the mess function of target u；mj(u) indicate j-th of evidence to the mess function of target u；c1, c2..., cnRepresent different constants. .
CN210530451U | Fireproof observatory for forests | The utility model discloses a fireproof observatory for forests. The tower comprises a tower body, a living house and a monitoring device, a residential house is fixed at the top of the tower body; amonitoring device is fixed at the top of the residential house; the monitoring device comprises an equipment box, a servo motor, a rotating disc, a rotating groove, a threaded rod, a threaded sleeve,a sliding rod, a sliding way, a connecting rod, a T-shaped groove, a T-shaped block, a connecting block, a rack, a rotating shaft, a gear, a rotating table, a camera and a control panel. An equipmentbox is fixed to the top of the living house. A servo motor is fixed at the bottom of the inner wall of the equipment box through a mounting base; a turntable is fixed at the output end of the servo motor; according to the fireproof observatory for the forest, the cameras can be monitored in a swinging mode, then the input number of the cameras can be reduced, the cost can be saved, the swinging angle of the cameras can be controlled, and the fireproof observatory for the forest is convenient for people to use. | 1. The utility model provides a forest is with fire prevention observation tower, includes tower body (1), house (2) and monitoring device (3) of living, its characterized in that: the top of the tower body (1) is fixed with a residential house (2), the top of the residential house (2) is fixed with a monitoring device (3), the monitoring device (3) comprises an equipment box (4), a servo motor (5), a rotary table (6), a rotary groove (7), a threaded rod (8), a threaded sleeve (9), a sliding rod (10), a slide rail (11), a connecting rod (12), a T-shaped groove (13), a T-shaped block (14), a connecting block (15), a rack (16), a rotating shaft (17), a gear (18), a rotary table (19), a camera (20) and a control panel (21), the top of the residential house (2) is fixed with the equipment box (4), the bottom of the inner wall of the equipment box (4) is fixed with the servo motor (5) through a mounting seat, the output end of the servo motor (5) is fixed with the rotary table (6), the inner wall of the rotary table, the inner wall of the rotary groove (7) is rotatably connected with a threaded rod (8) through a bearing, the outer side of the threaded rod (8) is in threaded connection with a threaded sleeve (9), the threaded sleeve (9) is in sliding connection with the inner wall of the rotary groove (7), a sliding rod (10) is fixed on the outer side of the threaded sleeve (9), a sliding way (11) matched with the sliding rod (10) is formed in the inner wall of the rotary groove (7), the sliding rod (10) is in sliding connection with the sliding way (11), one end of the sliding rod (10) penetrates through the sliding way (11) and is rotatably connected with a connecting rod (12) through a bearing, a T-shaped groove (13) is formed in one side, close to the connecting rod (12), of the inner wall of the equipment box (4), a T-shaped block (14) is slidably connected with the inner wall of the T-shaped groove (13), one end, far away from the sliding rod (10), of the connecting rod, the one end that T-shaped piece (14) was kept away from in connecting block (15) is fixed with rack (16), equipment box (4) inner wall rotates through the bearing and is connected with pivot (17), the one end that pivot (17) are close to rack (16) is fixed with gear (18), and gear (18) are connected with rack (16) meshing, equipment box (4) are passed to pivot (17) one end and are fixed with revolving stage (19), and revolving stage (19) rotate with equipment box (4) and be connected, revolving stage (19) upper surface middle part is fixed with camera (20), servo motor (5) electric connection has control panel (21). 2. A fire lookout tower for forests according to claim 1, characterized in that: one end of the threaded rod (8) penetrates through the rotary groove (7) and is fixed with a knob (22). 3. A fire lookout tower for forests according to claim 1, characterized in that: the servo motor (5) is a speed reducing motor. 4. A fire lookout tower for forests according to claim 1, characterized in that: the slidable distance of the T-shaped block (14) in the T-shaped groove (13) is the same as the circumference of the gear (18), and the circumference of the gear (18) is the same as the length of the rack (16). 5. A fire lookout tower for forests according to claim 1, characterized in that: the camera (20) is an infrared thermal image camera.
KR20100127583A | SYSTME AND METHOD FOR TRACKING THE CAUSE OF FIRES AT MOUNTAIN USING WIRELESS STILL CAMERA | PURPOSE: A system and a method for tracking the cause of a mountain fire by using a wireless still camera are provided to monitor the mountain fire at an inaccessible place. CONSTITUTION: A plurality of wireless still cameras(101) periodically photographs the still images of a fire possible place in a local cell of a fire monitoring target. A wired and wireless data transmitter(130,140) transmits position information and photographed still images to a fire control center or fire monitoring manager. A fire sensor(320) or control server determines whether the fire occurs through the variation of the still image of the wireless still camera. | 1. A plurality of wireless still image capturing apparatuses for periodically capturing a main point of possible fire in a still image to identify an accurate cause of ignition and a point in a fire monitoring target region cell;A wired / wireless data transmission device for transmitting fire related information including position information of the wireless still image pick-up apparatus and still images captured by the wireless still image pick-up apparatus to a fire control center or a fire monitor; AndForest fire ignition tracking system using a wireless still image capture device, characterized in that it comprises a fire detector or a control server for determining the occurrence of a fire by the change of the still image captured by the wireless still image capture device. 2. The method of claim 1, further comprising a fire detection sensor for detecting a temperature, smoke or flame to determine the occurrence of a fire, wherein the fire-related information further includes the location and detection signal of the fire detection sensor, the fire detector or The control server is a forest fire ignition tracking system using a wireless still image capture device, characterized in that determining the occurrence of fire through the detection signal of the fire detection sensor. 3. The method according to claim 1 or 2, wherein when the fire detector or the control server determines that a fire has occurred, all radio still image pickup devices capable of capturing a location where a fire has occurred are selectively fixed to the location where the fire has occurred. A forest fire ignition tracking system using a wireless still image capture device, characterized in that it further comprises a server device for giving a command to make the cycle faster than the imaging cycle before the fire occurs. 4. According to claim 1, further comprising a CCTV for imaging the fire monitoring target area cell, wherein the fire-related information further comprises a continuous image taken by the CCTV, the fire detector or the control server is a continuous image of the CCTV Forest fire ignition tracking system using a wireless still image capture device, characterized in that to determine the occurrence of fire through the change of. 5. The method of claim 4, further comprising a fire detection sensor for detecting a temperature, smoke or flame to determine the occurrence of a fire, wherein the fire-related information further includes the location and detection signal of the fire detection sensor, the fire detector or Forest fire ignition tracking system using a wireless still image capture device, characterized in that the fire occurs through the detection signal of the control server sensor. 6. The method according to claim 4 or 5, wherein if the fire detector or the control server determines that a fire has occurred, all radio still image capturing devices and CCTVs capable of capturing the location of the fire are selectively fixed to the location of the fire. And a server device for giving a command to make the imaging cycle of the wireless still image pickup device faster than the imaging cycle before the fire occurs. 7. The method according to any one of claims 1, 2, 4, and 5, further comprising a thermal imaging camera that periodically generates a thermal image through thermal detection in the fire monitoring target region cell. The information further comprises the generated thermal image, the fire detector or the fire detection system using a wireless still image capture device, characterized in that the fire detection through the change of the thermal image to determine the fire. 8. The method of claim 7, wherein the fire detector or the control server, if it is determined that the fire occurs, all the radio still image capture device, CCTV and thermal imaging cameras capable of imaging the location of the fire selectively fixed to the location of the fire And a server device for giving a command to make the imaging cycle of the wireless still image pickup device and the thermal imaging camera faster than before the fire occurs. 9. Periodically capturing, by a plurality of wireless still image capturing apparatuses, still images of major fire occurrence points as a still image in order to identify an accurate cause of ignition and a point in a cell to be monitored;Transmitting, by the wire / wireless data transmission means, the fire related information including the positional information of the wireless still image pick-up apparatus and the still image picked up by the wireless still image pick-up apparatus to a fire control center; AndAnd determining the occurrence of a fire at the control server or the fire detector of the fire control center based on the transmitted fire related information. 10. The method of claim 9, further comprising the step of detecting the temperature, smoke or flame by the fire sensor to determine the fire and the fire-related information further comprises a detection signal detected by the fire sensor, the control Forest fire ignition tracking method using a wireless still image recording device, characterized in that the fire detection in the server or the fire detector through the detection signal of the fire detection sensor. 11. The method according to claim 9 or 10, wherein if it is determined that the fire occurs in the control server or the fire detector, all radio still image capturing devices capable of capturing the location of the fire are selectively fixed to the location of the fire and the imaging cycle is performed. Forest fire ignition tracking method using a wireless still image capture device, characterized in that it further comprises the step of faster than the cycle before the fire occurs. 12. The method of claim 9 or 10, further comprising: photographing the fire monitoring target area cell by CCTV; The control server or the fire detector further comprises the step of determining the occurrence of the fire even through the change of the unknown image generated by the CCTV, the wired and wireless data transmission means is also associated with the fire image captured by the CCTV Forest fire ignition tracking method using a wireless still image capture device, characterized in that included in the information transmitted to the fire control center. 13. The method according to claim 12, wherein when the fire occurs in the control server or the fire detector, all the wireless still image capturing apparatuses and the CCTV capable of capturing the location of the fire are selectively fixed to the location of the fire and the wireless stop is performed. A forest fire ignition tracking method using a wireless still image capture device further comprising the step of making the imaging cycle of the image pickup device faster than the cycle before the fire occurs. 14. The method according to claim 9 or 10, further comprising the steps of: generating a thermal image by a thermal imaging camera capturing the fire monitoring target region cell; The control server or the fire detector further includes the step of determining a fire occurrence through the change of the generated thermal image, the wired and wireless data transmission means including the generated thermal image in the fire related information Forest fire ignition tracking method using a wireless still image capture device characterized in that the transmission to the fire control center. 15. The method of claim 14, wherein if the control server or the fire detector determines that a fire has occurred, all radio still image capturing apparatuses, CCTVs, and thermal imaging cameras capable of capturing the location of the fire are selectively fixed to the location of the fire. And further comprising the step of making the image capture cycle of the wireless still image capture device and the thermal imaging camera faster than the cycle before the fire occurs, forest fire ignition tracking method using a wireless still image capture device. .
CN214067917U | Automatic detection fire alarm device for forest | The utility model discloses a forest automatic detection fire alarm device which comprises a control box, an alarm lamp is arranged on the top of the control box, a thermal infrared imager is arranged on the right side of the alarm lamp, a storage battery is arranged in the control box, a servo motor is arranged on the right side of the storage battery, and a supporting rod is arranged in the center of the interior of the control box. A bearing is arranged between a bottom plate of the control box and the supporting rod, a PLC is arranged in front of the supporting rod in the control box, a first-stage supporting inclined rod is arranged below the control box, a base is arranged at the bottom of the supporting rod, a second-stage supporting inclined rod is arranged at the top of the base, a rain baffle is arranged at the top of the supporting rod, and a solar cell panel is arranged at the top of the rain baffle. A fixing rod is arranged on the inner side face of the solar cell panel, and a doubling connector is arranged in a supporting rod on the inner side of the solar cell panel. The automatic detection fire alarm device for the forest is wide in detection range, enlarges the prevention range, and improves the cruising ability at the same time. | 1. The utility model provides an automated inspection fire control alarm device of forest, includes control box (4), its characterized in that: the control box is characterized in that an alarm lamp (3) is arranged at the top of the control box (4), a thermal infrared imager (9) is arranged on the right side of the alarm lamp (3), an infrared probe (91) is arranged on the left front side of the thermal infrared imager (9), a camera (93) is arranged on the right side of the infrared probe (91), a signal transmitting antenna (92) is arranged on the top of the thermal infrared imager (9), a storage battery (41) is arranged inside the control box (4), a servo motor (44) is arranged on the right side of the storage battery (41), a gear (45) is arranged at the upper end of a rotating shaft of the servo motor (44), a gear ring (42) is arranged on the left side of the gear (45), a support rod (6) is arranged at the central position inside the control box (4), a bearing (43) is arranged between a bottom plate of the control box (4) and the support rod (6), and a PLC (46) is arranged in front of the support rod (6) inside the control box (4), a primary supporting inclined rod (5) is arranged below the control box (4), a base (8) is arranged at the bottom of the supporting rod (6), a secondary supporting inclined rod (7) is arranged at the top of the base (8), a rain baffle (2) is arranged at the top of the supporting rod (6), a solar cell panel (1) is arranged at the top of the rain baffle (2), a fixing rod (11) is arranged on the inner side surface of the solar cell panel (1), and a doubling joint (12) is arranged inside the inner side supporting rod (6) of the solar cell panel (1). 2. A forest automatic fire alarm detection device as claimed in claim 1, wherein: the rain baffle (2) is of a stainless steel square structure, the solar cell panel (1) is set to be four, the bottom edge of the solar cell panel (1) is in contact with four edges of the top surface of the rain baffle (2) respectively, the top edge of the solar cell panel (1) is in contact with the top of the support rod (6) respectively, a lead on the inner side of each solar cell panel (1) penetrates through the fixing rod (11) to the inside of the support rod (6) to be connected with the doubling joint (12), and the lead connected through the doubling joint (12) is connected with a storage battery inside the control box (4). 3. A forest automatic fire alarm detection device as claimed in claim 1, wherein: control box (4) are stainless steel rectangle groove structure, and control box (4) top sets up a rectangle apron, and the rectangle apron is provided with bearing (43) with bracing piece (6) contact department, and alarm lamp (3) and thermal infrared imager (9) all set up on the rectangle apron, and alarm lamp (3) bottom is connected with battery (41) through the wire, and the wire on alarm lamp (3) right side passes bracing piece (6) and is connected with PLC controller (46), and thermal infrared imager (9) left side passes bracing piece (6) through the wire and is connected with PLC controller (46), and the model of thermal infrared imager (9) is ZL7375 FG. 4. A forest automatic fire alarm detection device as claimed in claim 1, wherein: PLC controller (46) left side is connected with battery (41) through the wire, and PLC controller (46) right side is connected with servo motor (44) through the wire, and is connected through the wire between battery (41) and servo motor (44), and ring gear (42) set up the upper end at control box (4) inside bracing piece (6), and the tooth piece meshing of the last tooth piece of ring gear (42) and gear (45). 5. A forest automatic fire alarm detection device as claimed in claim 1, wherein: the bottom of the control box (4) is provided with a stainless steel rectangular support plate, the number of the first-stage support inclined rods (5) is four, the top ends of the first-stage support inclined rods (5) are respectively welded at the middle points of the four sides of the bottom surface of the support plate, and the bottom ends of the first-stage support inclined rods (5) are respectively welded on the support rods (6). 6. A forest automatic fire alarm detection device as claimed in claim 1, wherein: the base (8) is formed by pouring concrete, the bottom end of the supporting rod (6) is inserted into the top center of the base (8), the two-stage supporting inclined rods (7) are four, the bottom ends of the two-stage supporting inclined rods (7) are welded to the middle points of the four sides of the top surface of the base (8) respectively, and the top ends of the two-stage supporting inclined rods (7) are welded to the supporting rod (6) respectively.
CN108806160A | Forest fire danger monitoring and communication system using computer system integration technology | The invention discloses a forest fire danger monitoring and communication system using a computer system integration technology. The system comprises a monitor, a power supply, a communication deviceand a communication base station, wherein the monitor consists of a video monitor, a temperature sensor, a humidity sensor and a wind power sensor; the communication device consists of A/D converters,wireless sending devices and wireless receiving devices; each monitor is connected with one A/D converter; each of the monitor and the communication device is connected with one wireless sending device; the A/D converters are connected to the power supply; the communication base station is provided with a processor and a special power supply; the wireless receiving devices are connected with theprocessor. | 1. a kind of risk of forest fire of Computer systems technology monitors communication system, it is characterised in that：Including monitor, electricity Source, communication device and communication base station；The monitor is incuded by video-frequency monitor, temperature inductor, humidity sensor and wind-force Device forms；The communication device is made of A/D converter, wireless base station apparatus and radio receiver；The monitor connects A/D converter there are one connecing；The A/D converter is all connected with there are one wireless base station apparatus；The monitor and communication device It is connected on power supply；The communication base station is provided with processor and special line power supply；Told radio receiver connection processing device.
CN205788619U | Mountain forest fire prevention monitoring system | The utility model discloses a mountain forest fire prevention monitoring system relates to mountain forest fire prevention field. The utility model discloses a detecting element, unmanned aerial vehicle and information processing terminal, realized monitoring the fire prevention in the mountain forest gamut, utilize unmanned aerial vehicle as the middle -end transmission equipment, the monitoring personnel are through controlling unmanned aerial vehicle's flight with unmanned aerial vehicle assorted controller, make its fly by monitoring area or monitored certain a bit, the transmission distance of data has been shortened, the information that makes detecting element gather can be more complete transmit to unmanned aerial vehicle, losing of data has prevented effectively, it is more accurate to make the monitoring, and maneuverability is strong, because unmanned aerial vehicle's flying distance is far away, the flight wide range to the cost of mountain forest fire prevention has been reduceed. | 1. the wooded mountain fire protection monitoring system, it is characterised in that include being distributed the inspection being arranged on mountain forest point being monitored and area to be monitored Survey unit, unmanned plane and the information processing terminal,Described detector unit includes temperature sensor, wind transducer, humidity sensor, signal processor and the first radio communication Module, wherein, the output of the output of temperature sensor, the output of wind transducer and humidity sensor is respectively connecting to described letter The input of number processor, the output of signal processor is connected to the input of described first wireless communication module；It is provided with the second wireless communication module on described unmanned plane and exports, with described second wireless communication module, the monolithic being connected Machine, wherein, the input of the second wireless communication module is connected with the output of described first wireless communication module；The described information processing terminal includes the transmission data transfer port of data collected by unmanned plane, data processing unit, GIS System and display unit, wherein, the output of data transfer port is connected to a road input of data processing unit, and data process single Communicating to connect between unit and generalized information system, a road output of data processing unit is connected to the input of display unit. 2. The wooded mountain fire protection the most according to claim 1 monitoring system, it is characterised in that described detector unit also includes that smog passes Sensor, the output of Smoke Sensor is connected to the input of described signal processor. 3. The wooded mountain fire protection the most according to claim 2 monitoring system, it is characterised in that described Smoke Sensor is ionic formula cigarette Mist sensor, and/or described temperature sensor is infrared temperature sensor. 4. monitor system according to the wooded mountain fire protection described in claim 1 or 2 or 3, it is characterised in that also set up on described unmanned plane Have and input, with described single-chip microcomputer, the photographic head being connected. 5. monitor system according to the wooded mountain fire protection described in claim 1 or 2 or 3, it is characterised in that described first radio communication mold Block and described second wireless communication module are zigbee wireless communication module. 6. The wooded mountain fire protection the most according to claim 4 monitoring system, it is characterised in that described first wireless communication module and institute Stating the second wireless communication module is zigbee wireless communication module. 7. according to described in claim 1 or 2 or 3 the wooded mountain fire protection monitor system, it is characterised in that also include with described data at The memory element that reason unit communication connects. 8. The wooded mountain fire protection the most according to claim 6 monitoring system, it is characterised in that also include and described data processing unit The memory element of communication connection. 9. monitor system according to the wooded mountain fire protection described in claim 1 or 2 or 3, it is characterised in that also include processing single with data The alarm that unit one tunnel output connects. 10. The wooded mountain fire protection the most according to claim 8 monitoring system, it is characterised in that also include and data processing unit one The alarm that road output connects. .
IN202411090811A | VISION-ENABLED EDGE DEVICE WITH ML AND AI RECOMMENDATIONS FOR BUSHFIRE AND DUST MONITORING IN SOLAR PLANTS USING NRF AND ZIGBEE TECHNOLOGY | A vision-enabled edge device with ml and ai recommendations for bushfire and dust monitoring in solar plants using nrf and zigbee technology comprises VisionEdge Device is designed to allow for continuous data collection in a real time through the camera module to help detect the early stages of dust accumulation, consider the impact of wildfires in solar plant environments and the containment of bushfires, the device is composed of a Raspberry Pi board, camera module, ZigBee and PMS7003 dust particle sensor and power supply the Router Device is built with a Raspberry Pi board and its ZigBee and nRF modules serving as the primary components for facilitating power supply, the device under study incorporates long-range multihop enabling the transmission of data across long distances, receiving and transmitting networks with monitoring nodes while providing continuous data to the gateway over an expansive area of solar plants. | 1. 1. A vision-enabled edge device with ml and ai recommendations for bushfire and dust monitoring in solar plants using nrf and zigbee technology comprises VisionEdge Device is designed to allow for continuous data collection in a real time through the camera module to help detect the early stages of dust accumulation, consider the impact of wildfires in solar plant environments and the containment of bushfires, the device is composed of a Raspberry Pi board, camera module, ZigBee and PMS7003 dust particle sensor and power supply. 2. The device as claimed in claim 1, wherein the Router Device is built with a Raspberry Pi board and its ZigBee and nRF modules serving as the primary components for facilitating power supply, the device under study incorporates long-range multihop enabling the transmission of data across long distances, receiving and transmitting networks with monitoring nodes while providing continuous data to the gateway over an expansive area of solar plants. 3. The device as claimed in claim 1, wherein the Gateway Device has a unique design which houses the Jetson Nano board the nrf module, GSM Modem, indicator LED and a power supply, this device ensures machine learning analytics and AI driven recommendations to manage bushfire and dust preemptively through data processing and connectivity to the cloud. 4. The device as claimed in claim 1, wherein the Gateway Device is equipped with a GSM Modem that allows data to be sent to an online server, this device can operate without wi fi for a remote area allowing other environmental parameters to be sent live, this advanced feature enhances remote monitoring and accessibility. 5. The device as claimed in claim 1, wherein with the PMS7003 Dust Particle Sensor integrated within the VisionEdge Device, on-site monitoring of dust particulate is accurately performed such that dust build up that is likely to hinder the efficacy of the solar panels and that of the plant is efficiently detected in good time.
ES1298845U | Agricultural measuring device | Agricultural measurement device, comprising an electronic control board and a wireless communications module, characterized in that it comprises - a compact casing (1) that has a first face (1.1) formed by a solar panel (2), oriented towards the outside of the crop and a second opposite face (1.2), where the solar panel (2) is connected to an internal battery; - At least one temperature and humidity sensor (3) fixed to the second face (1.2) of the casing (1), on the outside of the same, comprising a heating resistance capable of being activated when the temperature and humidity sensor (3) detects a relative humidity (RH) value equal to 100%, and; - an internal memory connected to the humidity and temperature sensor (3), for data collection where the wireless communications module is capable of allowing the connection with a computer application installed in an electronic device for the analysis of the data collected by each sensor and stored in the internal memory. | 1. - Agricultural measurement device, comprising an electronic control board and a wireless communications module, characterized in that it comprises - A compact casing (1) that has a first face (1. 1) made up of a solar panel (2), oriented towards the outside of the crop, and a second opposite face (1 2), where the solar panel (2) is connected to a internal battery; - At least one temperature and humidity sensor (3) fixed to the second face (1 2) of the casing (1), on the outside of the same, comprising a heating resistance capable of being activated when the temperature and humidity sensor ( 3) detects a relative humidity (RH) value equal to 100%, and; - an internal memory connected to the humidity and temperature sensor (3), for data collection where the wireless communications module is capable of allowing the connection with a computer application installed in an electronic device for the analysis of the data collected by each sensor and stored in the internal memory. 2. - Device according to claim 1, comprising a CO sensor for detecting forest fires. 3. - Device according to any of the preceding claims, comprising a soil moisture probe connected to the internal memory. 4. - Device according to any of the preceding claims, comprising a rain gauge connected to the internal memory. 5. - Device according to any of the preceding claims, comprising a flow meter connected to the internal memory. 6. - Device according to any of the preceding claims, comprising support means. 7. - Device according to claim 6, where the support means are formed by one or more hooking elements (4) located on the second face (1. 2) of the casing (1), where these hooking elements (4) have a through hole (5) and a longitudinal element capable of going through the through hole (5) and linking it to an element of the plantation. 8. - Device according to any of the previous claims, where the first face (1. 1) of the casing (1) has a south orientation. 9. - Device according to any of the preceding claims, where the communications module is a 2G and/or 4G and/or Wi-Fi and/or GPRS device. 10. - Device according to any of the preceding claims, comprising an anti-frost alert mechanism.
CN112785803A | Monitoring system based on Internet of Things | The invention discloses a monitoring system based on Internet of Things, which comprises a data module, a monitoring module, an early warning module and a display module, wherein the data module comprises a data acquisition unit, a data transmission unit and a data processing unit, the monitoring module is used for monitoring parameters of each regional environment in a forest, the monitoring module comprises a temperature monitoring submodule, a wind monitoring submodule and a fire monitoring submodule, the temperature monitoring submodule is used for monitoring the temperature condition in a forest area through using a temperature sensor, the wind monitoring submodule is used for monitoring the direction and speed of wind so as to provide a help seeking direction for the subsequent fire condition, the fire monitoring submodule is used for monitoring the fire condition when a fire occurs in the forest, the early warning module is used for carrying out early warning and processing through the warning transmitted by the monitoring module, and the display module is used for displaying monitored data. According to the monitoring system, all-around efficient real-time monitoring is carried out on the forest through the Internet of Things, and the cost of forest monitoring and fire protection is effectively reduced. | 1. A monitoring system based on the Internet of things is characterized by comprising: the system comprises a data module, a monitoring module, an early warning module and a display module;the monitoring module is in signal connection with the data module, the early warning module is in signal connection with the monitoring module, and the display module is in telecommunication connection with the monitoring module and the early warning module;the data module comprises a data acquisition unit, a data transmission unit and a data processing unit;the data acquisition unit is used for acquiring a model through an external sensor and transmitting the model to an upper computer for analysis and processing;the data transmission unit is used for transmitting the data acquired by the sensor through a wireless communication technology;the data processing unit is used for processing data propagated through wireless communication;the monitoring module is used for monitoring parameters of each regional environment in the forest, and comprises temperature monitoring, wind monitoring and fire monitoring;the temperature monitoring is used for monitoring the temperature condition in the forest area through a temperature sensor;the wind monitoring is used for identifying the direction and speed of wind, so that a recourse direction can be provided for the subsequent fire condition;the fire monitoring is used for monitoring the fire condition when a forest fires;the early warning module is used for carrying out early warning and processing through the warning transmitted by the monitoring module;the display module is used for displaying monitored data. 2. The monitoring system based on the internet of things as claimed in claim 1, wherein the data acquisition unit comprises image acquisition and sound acquisition, the image acquisition is used for recording and shooting the regional environment in the forest through a high-definition camera device, the sound acquisition is used for acquiring and collecting the sound in the environment through a sound collector and carrying out data analysis and uploading, and the image acquisition and the sound acquisition effectively carry out real-time observation and data report on the environment in the forest region. 3. The monitoring system based on the internet of things as claimed in claim 2, wherein the data processing unit performs digital-to-analog conversion on the image signals and the sound signals acquired by the data acquisition unit through a central processing unit, and converts the image signals and the sound signals into digital signals for transmission. 4. The monitoring system based on the internet of things as claimed in claim 1, wherein the data module is in signal connection with a data storage module, the data storage module is in signal connection with a background database of the system, when abnormal data are generated in the data of the data module, the monitoring module can call and monitor the data from the data storage module, and simultaneously send an early warning signal to the early warning module, and the early warning module performs preprocessing. 5. The monitoring system based on the internet of things as claimed in claim 1, wherein the monitoring module is in signal connection with an LoRa wireless communication technology, the LoRa wireless communication technology enables data to be transmitted in a long distance under a low power consumption condition, the LoRa wireless communication technology is 3-5 times longer than a traditional wireless radio frequency communication distance under the same power consumption, and the LoRa wireless communication technology encrypts the data by using an AES128 algorithm, so that the security of the transmitted data is effectively guaranteed. 6. The monitoring system based on the internet of things as claimed in claim 5, wherein the fire monitoring telecommunication is connected with a smoke sensor and a light sensor, the smoke sensor is used for monitoring the concentration of open fire smoke, the fire is monitored and analyzed according to the concentration of the open fire smoke, the smoke sensor is in signal connection with the early warning module, when the smoke sensor monitors that the smoke concentration parameter is higher than a standard value, the smoke sensor transmits a signal to the early warning module through the LoRa wireless communication technology, the early warning module sends out a corresponding early warning signal, the light sensor is used for monitoring the light brightness in a forest monitoring area, the light sensor detects the light brightness in the area, and when the monitored light brightness exceeds more than 10 times of the light brightness in the area, the light sensor can send danger signals to the early warning module through the LoRa wireless communication technology. 7. The monitoring system based on the Internet of things as claimed in claim 1, wherein the wind monitoring comprises wind direction monitoring and wind speed monitoring, the wind direction monitoring is used for monitoring the trend of wind in a monitoring area range, a wind direction sensor is connected to the wind direction monitoring telecommunication, the wind speed monitoring is used for monitoring the speed of the wind in the monitoring area range, and a wind speed sensor is connected to the wind speed monitoring telecommunication. 8. The monitoring system based on the internet of things as claimed in claim 5, wherein the early warning module is in signal connection with the monitoring module, the early warning module receives an alarm signal through the LoRA wireless communication technology, the early warning module comprises an early warning level unit and a reply processing unit, the early warning level unit is used for analyzing and judging the danger level of the forest region environment, the reply processing unit is used for processing and replying the received early warning signal, the early warning level unit comprises a primary early warning, a secondary early warning and a tertiary early warning, the primary early warning is used for early warning and responding to the early warning signal with a higher danger coefficient, the secondary early warning is used for early warning the early warning signal with medium danger in the fire signal, and the tertiary early warning is used for processing the early warning signal with a weaker danger signal. 9. The monitoring system based on the Internet of things is characterized in that the early warning module is in signal connection with a statistical analysis module, the statistical analysis module comprises early warning level statistics and early warning times statistics, early warning level statistics visually display early warning level conditions of every quarter through a bar-shaped statistical graph, the times statistics visually display early warning times of every month in a year through a broken line statistical graph, systematic analysis is carried out through statistics, accordingly, fire high-fire time periods in a year are effectively analyzed, and forest fires are better predicted and monitored. 10. The monitoring system based on the Internet of things as claimed in claim 1, wherein the display module is used for outputting and displaying through computer terminal equipment, the computer terminal equipment comprises a display, a sound box and a printer, and the computer terminal equipment is used for displaying real-time monitoring conditions in the monitoring system and displaying abnormal emergency conditions occurring in forests. .
CN119892885A | Forest region visual management system based on Internet of Things technology | The invention discloses a forest region visualization management system based on the Internet of Things technology. The forest region visualization management system comprises an Internet of Things data acquisition module, a data transmission and compression module, an edge calculation and preprocessing module, a central processing system, a WebGIS visualization module and a load balancing and network security module. The Internet of Things data acquisition module is used for acquiring forest region information in real time; the data transmission and compression module is used for transmitting the data to the central processing system; the edge calculation and preprocessing module is used for screening and preprocessing the data; the central processing system is used for receiving, storing and processing data and generating visual management information; the WebGIS visualization module is used for receiving and displaying the visualization management information; the load balancing and network security module optimizes the network performance through a load balancing mechanism, and enhances the network security protection. According to the invention, accurate and efficient acquisition of forest region data can be realized, three-dimensional visualization and dynamic monitoring of forest region resources are provided, and the use experience and operation convenience of a user are improved. | 1. Forest zone visual management system based on internet of things technology, which is characterized by comprising:The system comprises an Internet of things data acquisition module, a data transmission and compression module, an edge calculation and preprocessing module, a central processing system, a WebGIS visualization module and a load balancing and network security module;the internet of things data acquisition module is used for acquiring environmental parameters and forest resource information of a forest area in real time through sensor equipment arranged in the forest area;The data transmission and compression module is used for transmitting the collected and processed data to the central processing system, and the data quantity required by transmission is reduced through a data compression and coding optimization technology;The edge calculation and preprocessing module is arranged at a key position of a forest area and is used for carrying out preliminary screening and preprocessing on the data transmitted by the data transmission and compression module;The central processing system comprises a data receiving unit, a data storage unit and a data processing unit, and is used for receiving, storing and processing data from the data transmission and compression module to generate visualized management information of a forest zone;The WebGIS visualization module is connected with the central processing system and is used for receiving and displaying the visualized management information generated by the central processing system;the load balancing and network security module optimizes network performance through a load balancing mechanism, strengthens network security protection, and ensures security of data transmission and storage. 2. The forest zone visualization management system based on the internet of things technology as set forth in claim 1, wherein the internet of things data acquisition module, data transmission and compression module, edge calculation and preprocessing module, central processing system, webGIS visualization module, load balancing and network security module, wherein:The data transmission and compression module, the central processing system, the WebGIS visualization module and the load balancing and network security module are deployed at the server side;The data acquisition module, the edge calculation and preprocessing module of the Internet of things are deployed at the terminal;the center processing system is a core module, and the data acquisition module, the data transmission and compression module, the edge calculation and preprocessing module, the WebGIS visualization module and the load balancing and network security module of the Internet of things form other auxiliary modules together. 3. The internet of things-based forest zone visualization management system of claim 1, wherein the internet of things data acquisition module is configured to acquire forest resource data of a forest zone in real time through sensor devices disposed in the forest zone, wherein:The system comprises an Internet of things data acquisition module, a tree growth monitoring sensor and an animal activity monitoring sensor, wherein the Internet of things data acquisition module is used for arranging various sensor devices in a forest area to acquire forest area data in real time, and the sensors comprise a temperature sensor, a humidity sensor, an illumination intensity sensor, a soil moisture sensor and a tree growth monitoring sensor;the data acquisition module of the Internet of things is also provided with a weather station, a camera and a GPS positioning device, and is used for assisting in acquiring environmental parameters and geographical position information of a forest zone;the internet of things data acquisition module can acquire environmental parameters of a forest area in real time, wherein the environmental parameters comprise temperature and humidity, illumination intensity, soil conditions and weather information in the forest area acquired by a weather station;The internet of things data acquisition module can acquire forest resource data of a forest area in real time, wherein the forest resource data comprise types, numbers, heights, breast diameters and crown widths of trees;The internet of things data acquisition module comprises an image and video acquisition function, and captures dynamic pictures of a forest zone in real time through a camera installed in the forest zone, so that visual information is provided for forest zone safety monitoring, wild animal protection and forest fire early warning. 4. The internet of things-based forest zone visualization management system of claim 1, wherein the data transmission and compression module is configured to transmit the collected and processed data to the central processing system, and reduce the amount of data required for transmission by using a data compression and coding optimization technique, wherein:The data compression algorithm adopted by the data transmission and compression module can identify and remove redundant information in the data, and only data points with obvious changes are recorded for continuous environment parameters with little changes, so that the volume of the data is reduced, and the network bandwidth is saved;The data transmission and compression module applies a coding optimization technology, based on an information entropy theory, the data size is further reduced by reducing the average length of data representation, more effective data can be ensured to be transmitted under limited transmission resources, and the specific formula is as follows: Wherein, For the purpose of the information entropy, The probability that the random variable X takes a certain specific value X;the data transmission and compression module adopts security measures in the transmission process, including data encryption and integrity check, ensures confidentiality, integrity and availability of data, and prevents unauthorized access, tampering or loss of data in the transmission process. 5. The internet of things-based forest zone visualization management system of claim 1, wherein the edge computing and preprocessing module is arranged at a key position of the forest zone and is configured to perform preliminary screening and preprocessing on data collected by the internet of things data collection module, and wherein:The edge calculation and preprocessing module has real-time data analysis capability, can monitor and analyze environmental parameters in a forest area in real time, immediately triggers an early warning mechanism when abnormal data are detected, and sends an emergency notification to a central management system, wherein the abnormal data comprise fire hazards and pest and disease outbreaks;The edge computing and preprocessing module executes data cleaning and denoising operations, and filters invalid data, repeated data and environmental noise data through an algorithm, so that preliminary formatting processing can be carried out on the data, and the quality of the data transmitted to the central management system is ensured. 6. The internet of things-based forest zone visualization management system of claim 1, wherein the central processing system comprises a data receiving unit, a data storage unit and a data processing unit for receiving, storing and processing data from the data transmission and compression module to generate the forest zone visualization management information, wherein:The data receiving unit of the central processing system has high concurrency processing capability, can simultaneously receive data streams from a plurality of data transmission and compression modules, and ensures the integrity of data reception;The data storage unit of the central processing system adopts a distributed storage architecture, dispersedly stores data on a plurality of storage nodes, improves the access speed of the data, and simultaneously supports the backup and recovery functions of the data;the data processing unit of the central processing system analyzes the received data to obtain forest resource change conditions and generates visualized management information of a forest area, wherein the visualized management information comprises a forest resource distribution diagram, growth trend prediction and pest and disease damage early warning;the step of analyzing the forest resource change by the central processing system comprises the following steps:S1, remote sensing images and ground observation data of a forest zone in different time periods are acquired, and the integrity and time continuity of the data are ensured;S2, performing geometric correction, topographic correction, radiation calibration, atmospheric correction, denoising and enhancement treatment on the remote sensing image and ground observation data;s3, extracting spectral features and texture features, wherein the texture features comprise energy, entropy values and contrast, and the specific formula is as follows: Wherein: Represents the energy of the electric motor and, Represents the value of the entropy of the liquid, Representing the contrast ratio, Representing the probability of j from a pixel point with the gray level i to another pixel point, i, j= (1, 2,.. The term, L), i, j, L representing the image gray level number;s4, constructing a classifier by using a convolutional neural network, and identifying land types of the forest region, wherein the specific formula is as follows: Wherein, Representing output of the output layer; Representing the first input layer b N, M respectively representing the quantity of neurons of an input layer and neurons of an hidden layer; 、 And 、 F () is an excitation function, which respectively represents the connection weights and thresholds between the input layer neuron b and the hidden layer neuron k, and between the hidden layer neuron k and the output layer neuron a;And S5, classifying and identifying the remote sensing images in different time periods to obtain land type distribution of each time period, and comparing the land type distribution in different time periods to detect the change type, the change area and the change rate of the forest region. 7. The internet of things-based forest zone visualization management system of claim 1, wherein the WebGIS visualization module is coupled to the central processing system for receiving and displaying the visualization management information generated by the central processing system, wherein:the WebGIS visualization module draws a three-dimensional map of the forest region through a three-dimensional modeling algorithm by combining the remote sensing image with the visual management information of the forest region through a drawing tool VirtualGIS Viewer, so that three-dimensional visual display of forest resource information of the forest region is realized;when the WebGIS visualization module performs three-dimensional map drawing, firstly, the elevation value of a forest area is called from a data storage unit, the terrain grid distance is calculated according to the maximum and minimum elevation values, then, the two-dimensional map is called to perform high Cheng Chazhi calculation, elevation data are accurately inserted into the two-dimensional map to form a continuous terrain surface, and three-dimensional terrain construction is realized by constructing a triangular grid model;the WebGIS visualization module has a texture rendering function, can extract texture features from an acquired remote sensing image, utilizes a Scene Properties tool in the WebGIS to apply texture information to a three-dimensional terrain model, adjusts illumination and shadow according to forest region characteristics and display requirements, and enhances the sense of reality and visual effect of a three-dimensional map;The WebGIS visualization module enables a user to visually check the resource distribution, growth conditions and environment change information of a forest area through a visualization interface, provides an interaction function, and allows the user to perform zooming, rotating and translating operations. 8. The internet of things-based forest zone visualization management system of claim 7, wherein the WebGIS visualization module invokes elevation values of the forest zone from the data storage unit, calculates terrain mesh distances according to the maximum and minimum elevation values, and invokes the two-dimensional map to perform a height Cheng Chazhi calculation, wherein:The formula for calculating the terrain grid spacing by the WebGIS visualization module is as follows Wherein s is the terrain grid spacing, W represents the forest area, For the maximum height value of the material, Is the minimum height value;the formula for invoking the two-dimensional map to perform high Cheng Chazhi calculation by the WebGIS visualization module is as follows: Wherein, Is the elevation value of the point o to be inserted, Is the elevation value of the u-th reference point, Is the weight of the u-th reference point and e is the number of reference points. 9. The internet of things-based forest zone visualization management system of claim 1, wherein the load balancing and network security module optimizes network performance through a load balancing mechanism, strengthens network security protection, ensures security of data transmission and storage, and wherein:The load balancing and network security module can monitor the current load and processing capacity of the V servers in the system in real time, and calculate the load balancing index of each server as the basis for dynamically distributing new data requests, and the specific formula is as follows: Wherein, Is the current load of the f-th server, Is the processing power of the f-th server, Is the load balancing index of the f server;When receiving a new data request, the load balancing and network security module automatically selects a server with the minimum LBI to process the request, ensures that the load of each server is uniform, and improves the overall processing speed and response time;the load balancing and network security module integrates network security protection measures, wherein the network security protection measures comprise firewall technology, an intrusion detection system and data encryption technology, ensure the security in the data transmission and storage process and prevent data leakage and illegal access. .
CN204632039U | Forest fire prevention monitoring device | The utility model relates to a forest fire prevention monitoring device, include: master control equipment, meteorological collection equipment, smog collection equipment, power supply unit, the camera of shooing, video camera equipment, human body induction equipment, voice broadcast equipment and communications facilities, master control equipment connects respectively meteorological collection equipment, smog collection equipment, the camera of shooing, video camera equipment, human body induction equipment, voice broadcast equipment and communications facilities, the camera of shooing includes interconnect's camera circuit and image recognition equipment, master control equipment passes through communications facilities and surveillance center's communication. The aforesaid forest fire prevention monitoring device, through meteorological collection equipment collection weather information, the camera of shooing is shot in real time and is monitored, identifys whether have pedestrian, flame and smog through image recognition from the image of shooing to judge pedestrian's quantity, the distance of discernment ignition point, calculation and ignition point. Thereby can prevent the forest fire, compare in providing video camera real time monitoring, by taking a picture device and image recognition module when the installation cost is lower, the effect that also can realize preventing the forest fire. | 1. a forest fire protection supervising device, is characterized in that, comprising: main control equipment, meteorological collecting device, smoke collection equipment, power-supply unit, camera of taking pictures, video camera apparatus, human body sensing equipment, voice broadcast equipment and communication apparatus;Described main control equipment connects described meteorological collecting device, smoke collection equipment, camera of taking pictures, video camera apparatus, human body sensing equipment, voice broadcast equipment and communication apparatus respectively;Described camera of taking pictures comprises interconnective camera circuit and image recognition apparatus;Described main control equipment is by described communication apparatus and Surveillance center's communication. 2. forest fire protection supervising device according to claim 1, is characterized in that, comprises human body sensing equipment; Described human body sensing equipment comprises infrared induction and human bioequivalence circuit,Described human bioequivalence circuit connects described infrared induction and main control equipment respectively. 3. forest fire protection supervising device according to claim 1, is characterized in that, also comprise: the voice broadcast equipment be connected with described main control equipment; Described voice broadcast equipment is placed in forest gateway place. 4. forest fire protection supervising device according to claim 1, is characterized in that, described meteorological collecting device comprises: wind direction collection, wind speed collection, humiture collection and serial communication circuit,Described serial communication circuit is connected with described wind direction collection, wind speed collection, humiture collection respectively; Described serial communication circuit connects described main control equipment. 5. forest fire protection supervising device according to claim 1, is characterized in that, described power-supply unit comprises: accumulator, solar panels, storage battery charge controller and power management and control;Described accumulator connects storage battery charge controller; Described power management and control linkage main control equipment. 6. forest fire protection supervising device according to claim 1, it is characterized in that, video camera apparatus comprises: video acquisition and control circuit, cradle head control circuit and video frequency pick-up head;Described video acquisition and control circuit are connected described cradle head control circuit, video frequency pick-up head and main control equipment respectively. 7. forest fire protection supervising device according to claim 6, is characterized in that, also comprise: cradle head control circuit; Described cradle head control circuit connects described video acquisition and control and video frequency pick-up head respectively. 8. forest fire protection supervising device according to claim 6, is characterized in that, described video acquisition and control circuit comprise: four core processors and Video Quality Metric chip. 9. forest fire protection supervising device according to claim 1, is characterized in that, described communication apparatus comprises GPRS module and/or 3G module. .
IN202111001502A | A SYSTEM FOR DETECTING THE FOREST FIRE WITH IOT CONNECTIVITY | This invention provides a system for detecting the forest fire with IoT connectivity. The system includes a plurality of sensors to detect the vicinity about the temperature, smoke, humidity and the like, a real-time server connected with a processing unit. Further, the processing unit receives input data sets from the plurality of sensors and store the data into a memory device. The system provides a mechanism to fetch the exact location of the fire in the forest and taking pictures of that area with the help of UAV. This model also sends the collected data and pictures taken by the UAV to the any central authority such as, but not limited to, Forest Fire Department. It further helps the Forest Fire Department to decide about the action to be taken to stop the widespread of the fire. | 1. 1. A system for detecting the forest fire with IoT connectivity, comprising: a plurality of sensors to detect the vicinity about the temperature, smoke, humidity and the like; a real-time server connected with a processing unit; and wherein the processing unit receives input data sets from the plurality of sensors and store the data into a memory device. 2. The system as claimed in claim 1, wherein the memory device is accessible to the real-time server for the forest area surveillance. 3. The system as claimed in claim 1, wherein the processing unit notifies a user or a centralized authority on triggering a predefined situation through the real-time server. 4. The system as claimed in claim 1, wherein the predefined situation includes any panic situation evaluated on the basis of data values received by the plurality of sensors. 5. The system as claimed in claim 1, wherein the plurality of sensors includes a temperature sensor, a gas sensor, a smoke sensor and the like. 6. The system as claimed in claim 1, wherein the processing unit further configured with an image capturing device, which is placed via an unmanned aerial vehicle. 7. The system as claimed in claim 1, wherein the input data values are evaluated and compared with a threshold value to further activate the UAV and the image capturing device on reaching the panic situation and further notifying the user or the centralized authority. ,.
CN112216053A | Unmanned monitoring device for wild animal protection area | The invention belongs to the technical field of forestry monitoring, and particularly relates to an unmanned monitoring device for a wild animal protection area. The unmanned monitoring device comprises a stainless steel box, an aerogel box is fixedly connected to the inner wall of the stainless steel box, a reinforcing rod is fixedly connected to the lower surface of the stainless steel box, andreinforcing feet are fixedly connected to the surface of the reinforcing rod. Reinforcing teeth are fixedly connected to the surfaces of the multiple reinforcing feet, a tempered glass box is fixedlyconnected to the inner wall of the aerogel box, and tungsten steel frames are fixedly connected to the upper ends of the stainless steel box, the aerogel box and the tempered glass box. According to the unmanned monitoring device for the wildlife protection area, in the actual use process, once the device is hit by wildlife and beaten, vibration is sequentially transmitted to the aerogel box, thetempered glass box, the monitoring box, the alarm box and the fixing block from the stainless steel box, so that the fourth contact piece vibrates and bounces to make contact with the third contact piece, at the moment when the fourth contact piece makes contact with the third contact piece, a circuit between the high-decibel buzzer and the storage battery is connected, and the high-decibel buzzerworks. | 1. The utility model provides a wild animal protected area unmanned monitoring device, includes stainless steel box (1), its characterized in that: the inner wall of the stainless steel box (1) is fixedly connected with an aerogel box (2), the lower surface of the stainless steel box (1) is fixedly connected with a reinforcing rod (31), the surface of the reinforcing rod (31) is fixedly connected with reinforcing pins, the surfaces of a plurality of reinforcing pins are fixedly connected with reinforcing teeth, the inner wall of the aerogel box (2) is fixedly connected with a toughened glass box (3), the upper ends of the stainless steel box (1), the aerogel box (2) and the toughened glass box (3) are fixedly connected with a tungsten steel frame (4), the surface of the tungsten steel frame (4) is respectively and fixedly connected with a bulletproof glass cover (5) and a solar cell panel (6), and the upper surface of the solar cell panel (6) is fixedly connected with the lower surface of the bulletproof glass cover (5); the surface of the stainless steel box (1) is fixedly connected with a temperature measuring box (7), the inner wall of the temperature measuring box (7) is fixedly connected with shock-absorbing rubber blocks (8), a mercury thermometer (9) is inserted into each of the two shock-absorbing rubber blocks (8), the inner bottom wall of the mercury thermometer (9) is fixedly connected with a first contact piece (10), and the inner side wall of the mercury thermometer (9) is fixedly connected with a second contact piece (11); the inner wall of the toughened glass box (3) is fixedly connected with a power supply box (12), the inner wall of the power supply box (12) is fixedly connected with telescopic rods (13), the surfaces of a plurality of telescopic rods (13) are movably sleeved with telescopic cylinders (14), one ends of the telescopic rods (13) are fixedly connected with springs, one ends of the springs are fixedly connected with the inner walls of the telescopic cylinders (14), the surfaces of the telescopic rods (13) are movably sleeved with damping rubber rings, the surfaces of the damping rubber rings are fixedly connected with the surfaces of the telescopic cylinders (14), the surfaces of a plurality of telescopic cylinders (14) are fixedly connected with insulating boxes (15), and the inner walls of the insulating boxes (15) are fixedly connected with storage batteries (16); the surface of the stainless steel box (1) is provided with an observation hole, the inner wall of the observation hole penetrates through and extends to the inner wall of the toughened glass box (3), the inner wall of the observation hole is fixedly connected with a toughened glass cylinder (17), the inner side wall of the toughened glass cylinder (17) is fixedly connected with a silica gel cylinder (18), the inner side wall of the toughened glass box (3) is fixedly connected with a monitoring box (19), the inner wall of the monitoring box (19) is fixedly connected with a silica gel box (20), the inner side wall of the silica gel box (20) is fixedly communicated with the inner wall of the silica gel cylinder (18), the inner wall of the silica gel box (20) is fixedly connected with a monitor (21), the monitor (21) comprises an XJB-DWF03 model, the camera surface of the monitor (21) is fixedly connected with the inner wall of the silica gel cylinder (18), and an alarm device is arranged inside the toughened glass box (, the warning device comprises a warning signal transmitter (22). 2. The wild animal protection area unmanned monitoring device of claim 1, wherein: the solar cell panel (6) is electrically connected with the storage battery (16), the upper surface of the monitoring box (19) is fixedly connected with an early warning signal emitter (22), the early warning signal emitter (22) comprises an OY-5022 model, the positive pole of the storage battery (16) is electrically connected with the positive pole of the early warning signal emitter (22), the negative pole of the early warning signal emitter (22) is electrically connected with the second contact piece (11), and the negative pole of the storage battery (16) is electrically connected with the first contact piece (10). 3. The wild animal protection area unmanned monitoring device of claim 1, wherein: the last fixed surface of control box (19) is connected with alarm box (23), the surface and toughened glass box (3) inner wall fixed connection of alarm box (23), the lower fixed surface of control box (19) is connected with support column (24), bottom wall fixed connection in lower surface and toughened glass box (3) of support column (24). 4. The wild animal protection area unmanned monitoring device of claim 1, wherein: the inner wall of alarm box (23) is fixedly connected with fixed block (26) and third contact piece (25) respectively, the fixed surface of third contact piece (25) is connected with fixed adhesive tape (27), the one end and the interior roof fixed connection of alarm box (23) of fixed adhesive tape (27). 5. The wild animal protection area unmanned monitoring device of claim 1, wherein: the upper surface of fixed block (26) articulates there is fourth contact (28), one side fixed surface of fixed orifices is connected with adhesive tape (29), the upper surface of adhesive tape (29) and the lower surface swing joint of fourth contact (28). 6. The wild animal protection area unmanned monitoring device of claim 1, wherein: the utility model discloses a solar energy battery, including toughened glass box (3), inner wall fixedly connected with high decibel buzzer (30), the model of high decibel buzzer (30) includes MS-190, the anodal and the anodal electric connection of battery (16) of high decibel buzzer (30), the negative pole and the third contact (25) electric connection of high decibel buzzer (30), the negative pole and the fourth contact (28) electric connection of battery (16). 7. An unmanned monitoring method for a wild animal protection area is characterized by comprising the following steps: by arranging the stainless steel box, the surface of the stainless steel box is fixedly connected with the temperature measuring box, the inner wall of the temperature measuring box is fixedly connected with the shock absorption rubber blocks, and the mercury thermometers are inserted in the two shock absorption rubber blocks, so that the effect of sending out forest fire early warning when the temperature of the area reaches the early warning temperature is achieved, when in actual use, the second contact piece is arranged on the temperature scale of the mercury thermometer according to different forest fire early warning temperatures set as required, when the temperature reaches, the mercury in the mercury thermometer rises to contact with the second contact piece, a closed circuit is formed between the storage battery and the early warning signal emitter due to the conduction of the mercury, the early warning signal emitter works to emit an early warning signal, and when the temperature does not reach, mercury does not contact with the second contact piece, and early warning signal transmitter is out of work to reach and send out the effect of forest fire early warning when this regional temperature reaches early warning temperature.
CN213751329U | Novel forest fire prevention early warning device | The utility model relates to the technical field of forest fire prevention, and particularly discloses a novel forest fire prevention early warning device which comprises a fire prevention early warning device body, an adjusting supporting column, a movable adjuster and an early warning platform. The bottom of the fire prevention early warning device body is movably connected with the adjusting supporting column, and the bottom of the adjusting supporting column is fixedly connected with a fixing base; the top ends of the adjusting supporting columns are in lap joint with the movable adjusters, the top ends of the movable adjusters are in lap joint with the early warning platform, the early warning platform can improve the prompting strength of the early warning platform through on-site monitoring prompting and wireless prompting, forest defense personnel can conveniently rush to the site for prevention and treatment at the first time, and the efficient prompting performance of the device is embodied; the movable regulator embodies the flexibility of the fire prevention early warning device, the electric telescopic rod greatly improves the application range of the fire prevention early warning device body, a user can conveniently adjust the height according to different forest environments, and the fire prevention early warning device has wide use prospects in the future. | 1. The utility model provides a novel forest fire prevention early warning device, includes fire prevention early warning device main part (1), adjusts support column (2), activity regulator (3) and early warning platform (4), its characterized in that: the fire prevention early warning device comprises a fire prevention early warning device main body (1), an adjusting support column (2) is movably connected to the bottom of the fire prevention early warning device main body (1), a fixing seat (201) is fixedly connected to the bottom of the adjusting support column (2), a movable regulator (3) is connected to the top of the adjusting support column (2) in an overlapping mode, a motor (301) is fixedly connected to the middle of the bottom of the movable regulator (3), a mounting end (302) is fixedly connected to the bottom of the movable regulator (3), a fixing table (303) is fixedly connected to the middle of the movable regulator (3), a movable table (304) is movably connected to the top of the fixing table (303), an early warning table mounting plate (305) is fixedly connected to the top of the movable table (304), an early warning table (4) is connected to the top of the movable regulator (3) in an overlapping mode, and photosensitive sensors (402) are connected to the two sides of the front of the early warning table (4) in an embedding mode, the right-hand member embedding of early warning platform (4) is connected with smoke transducer (403), the overlap joint is linked together audible-visual annunciator (404) in the middle of the left end of early warning platform (4), the embedding is connected with infrared camera (405) in the middle of the front of early warning platform (4), the rear end overlap joint of early warning platform (4) is linked together antenna (406). 2. A novel forest fire prevention early warning device as claimed in claim 1, wherein: the bottom of fixing base (201) is fixedly connected with universal wheel (202) all around, the inboard embedding in the middle of the front of adjusting support column (2) is connected with telescopic link control button (204). 3. A novel forest fire prevention early warning device as claimed in claim 1, wherein: an electric telescopic rod (203) is fixedly connected in the middle of the top end of the fixed seat (201). 4. A novel forest fire prevention early warning device as claimed in claim 1, wherein: the inner side of the top end of the adjusting support column (2) is embedded and connected with an adjusting seat mounting groove (205). 5. A novel forest fire prevention early warning device as claimed in claim 1, wherein: the top end of the early warning platform (4) is fixedly connected with a solar panel (401). 6. A novel forest fire prevention early warning device as claimed in claim 1, wherein: the movable regulator (3) is composed of a motor (301) with a bottom end in the middle, a mounting end (302) with a bottom end, a fixed platform (303) in the middle, a movable platform (304) at the top end of the fixed platform (303) and an early warning platform mounting disc (305) at the top end of the movable platform (304). 7. A novel forest fire prevention early warning device as claimed in claim 1, wherein: the early warning platform (4) is composed of a solar panel (401) at the top end, photosensitive sensors (402) on two sides of the front face, a smoke sensor (403) at the right end, an audible and visual alarm (404) at the left end, an infrared camera (405) in the middle of the front face and an antenna (406) at the rear end. .
CN203288024U | Wireless frequency modulation early-warning broadcast system for forest fire prevention | The utility model provides a wireless frequency modulation early-warning broadcast system for forest fire prevention, and the system comprises a transmitting part and a receiving part. The transmitting part comprises a transmitting unit and a monitoring and controlling unit. The monitoring and controlling unit consists of a central-controlled microprocessor, a humidity and temperature transmitter which is connected to a signal bus of the microprocessor, a switching execution circuit which is connected with an execution instruction output bus of the microprocessor, and a power part of the monitoring and controlling unit. A power circuit of the transmitting unit is connected to a control loop of the switching execution circuit. The power part of the monitoring and controlling unit is connected with an intermediate amplifier of the transmitting unit and supplies power for the intermediate amplifier of the transmitting unit. The system provided by the technical scheme of the utility model is high in accuracy of early-warning and real-time tracking, and avoids the phenomena of false forecast and omissive forecast of early-warning information. | 1. forest fire protection wireless frequency modulation early warning broadcasting system, comprise emission part and acceptance division, transmitter unit in emission part is by FM signal source circuit (6), intermediate amplifier (7), high-frequency amplifier circuit (8) and antenna feeder (9) form, the power circuit (5) that it is characterized in that transmitter unit supplies to be electrically connected to FM signal source circuit (6) and high-frequency amplifier circuit (8), also include the Monitoring and Controlling unit in emission part, the Monitoring and Controlling unit is by the microprocessor (3) of center-control, be connected in humidity and the temperature transmitter (1) of microprocessor collection signal bus, be connected in microprocessor and carry out power supply unit (10) formation of switch executive circuit (4) and the Monitoring and Controlling unit of instruction output bus, the power circuit of transmitter unit (5) is connected in the control loop of switch executive circuit, the power supply unit of Monitoring and Controlling unit (10) supplies to be electrically connected to the intermediate amplifier (7) of transmitter unit. .
CN114842380B | Fire monitoring method, device, system, memory and processor | The application discloses a fire monitoring method, a device, a system, a memory and a processor, wherein the fire monitoring method is realized by acquiring a visibility parameter of a target area; acquiring vegetation types of a target area; acquiring a video of a target area, wherein the video is obtained by shooting a camera arranged above the target area in real time; judging whether the visibility parameter is larger than a preset visibility parameter threshold value or not; when the visibility parameter is greater than a predetermined visibility parameter threshold and the vegetation type is broadleaf forest, identifying a suspected smoke area in the video, otherwise identifying a suspected flame area in the video; and judging whether the area of the suspected smoke area or the suspected flame area has a trend to be larger, and if so, judging that a fire disaster occurs. The method is customized for mountain forest fire, considers the special environment of mountain forest, and can solve the problem that false detection and omission detection are easy to occur in mountain forest fire monitoring. | 1. A fire monitoring method, characterized in that: obtaining a visibility parameter of a target area; acquiring vegetation types of a target area; Acquiring a video of a target area, wherein the video is obtained by shooting a camera arranged above the target area in real time; Judging whether the visibility parameter is larger than a preset visibility parameter threshold value or not; when the visibility parameter is greater than a predetermined visibility parameter threshold and the vegetation type is broadleaf forest, identifying a suspected smoke area in the video, otherwise identifying a suspected flame area in the video; judging whether the area of the suspected smoke area or the suspected flame area has a trend to be larger, if so, judging that a fire disaster occurs; Wherein identifying a suspected flame region in the video comprises: acquiring a second video frame set formed by a plurality of video frames at intervals; dividing suspected flame areas in each video frame by adopting a pre-trained semantic segmentation model; whether the area of the suspected flame region tends to be larger or not comprises: acquiring a connected domain of a pixel of suspected flame in each video frame; and accumulating the areas of the connected domains belonging to the same video frame to obtain the suspected flame area in each video frame . 2. The method according to claim 1, characterized in that: the method for acquiring the visibility parameters of the target area comprises at least one of the following steps: Obtaining visibility parameters from a meteorological department; Or alternatively, the first and second heat exchangers may be, Obtaining a video of the target area, wherein a preset target is shot in the video, and a pre-trained machine learning model is utilized to identify a visibility parameter corresponding to the video; Or alternatively, the first and second heat exchangers may be, And obtaining the geographic position of the target area, obtaining the local time of the target area according to the Beijing time, and obtaining the visibility parameter according to the local time. . 3. The method according to claim 1, characterized in that: the identifying a suspected smoke region in the video comprises: acquiring a first video frame set formed by a plurality of continuous video frames; and subtracting the first frame on the time sequence from the subsequent video frame on the time sequence in the first video frame set by adopting a frame difference method to obtain a picture set of the suspected smoke region . 4. A method according to claim 3, characterized in that: before judging whether the area of the suspected smoke area has a trend of becoming larger, the method further comprises the following steps: identifying the center of gravity position of the suspected smoke region in each picture in the picture set of the suspected smoke region; Judging whether the gravity center position in each picture is located above a ridge line pixel of a mountain or not and the gravity center position in each picture is located in a preset range; And deleting the suspected smoke areas meeting the conditions from all the suspected smoke areas . 5. A fire monitoring device, characterized in that: comprising the steps of (a) a step of, The acquisition module is used for acquiring the visibility parameters of the target area; and The vegetation type is used for acquiring a target area; and The method comprises the steps of acquiring a video of a target area, wherein the video is obtained by shooting a camera arranged above the target area in real time; the first judging module is used for judging whether the visibility parameter is larger than a preset visibility parameter threshold value or not; the identification module is used for identifying a suspected smoke area in the video when the visibility parameter is larger than a preset visibility parameter threshold value and the vegetation type is broadleaf forest, otherwise identifying a suspected flame area in the video; The second judging module is used for judging whether the area of the suspected smoke area or the suspected flame area has a trend of becoming larger or not, and if yes, judging that a fire disaster occurs; Wherein identifying a suspected flame region in the video comprises: acquiring a second video frame set formed by a plurality of video frames at intervals; dividing suspected flame areas in each video frame by adopting a pre-trained semantic segmentation model; whether the area of the suspected flame region tends to be larger or not comprises: acquiring a connected domain of a pixel of suspected flame in each video frame; and accumulating the areas of the connected domains belonging to the same video frame to obtain the suspected flame area in each video frame . 6. A fire monitoring system, characterized by: comprising the steps of (a) a step of, The camera is arranged above the target area and shoots the target in real time to obtain a video of the target area; software for performing the method of any one of claims 1-4; And And the alarm device is used for giving an alarm when judging that the fire disaster occurs. 7. A memory, characterized in that: for storing software for performing the method of any of the claims 1-4. 8. A processor, characterized by: for executing software for performing the method of any of the claims 1-4.
CN119649530A | High-altitude area forest fire hot spot identification and positioning system | The invention discloses a high-altitude area forest fire hot spot identification and positioning system, and relates to the technical field of forest fire monitoring. According to the invention, a plurality of monitoring devices are arranged on a fixed base station, a high-altitude area is divided into a plurality of grids based on the position and the monitoring range of the base station, and the distance between each grid and the base station is measured, so that accurate positioning is realized; the system utilizes multiple comparative analysis modules to confirm the authenticity and spreading trend of suspected mountain fire hotspots through comparative analysis of infrared thermal imaging data and high-definition visible light images, real-time transmission of data is ensured through a data transmission module, and the system can be controlled in response to an external instruction; meanwhile, according to the position of the forest fire hot spot and the environmental sensitivity, the alarm module automatically carries out grading early warning and notifies related personnel in various modes of pushing short messages, mails or sound-light alarms and the like, so that the forest fire prevention and emergency response capabilities of the high-altitude area are effectively improved. | 1. The utility model provides a mountain fire hot spot discernment and positioning system in high altitude area which characterized in that includes:The multi-source data acquisition module is used for realizing various types of mountain fire monitoring and identifying operations on the high-altitude area based on various monitoring equipment, and setting a plurality of base stations for installation according to the area size of the high-altitude area;The separation positioning module is used for performing separation operation on a designated position of a high-altitude area in the monitoring range of the base station based on the position of the base station of the multi-source data acquisition module as the center, and positioning the distance between the position in the separation area and the base station;The multi-comparison analysis module is used for comparing and analyzing various data based on the suspected mountain fire hot spots acquired by the multi-source data acquisition module so as to determine the authenticity and the spreading trend of the mountain fire hot spots;the data transmission module can realize transmission operation on the acquired data information and realize system control based on external instruction input;And the alarm module establishes a multi-level early warning mechanism, and the system automatically divides alarm grades and uploads alarm information according to the monitored mountain fire hot spot information and the sensitivity degree of the surrounding environment. 2. The system for identifying and locating mountain fire hot spots in high altitude areas according to claim 1, wherein the monitoring equipment of the multi-source data acquisition module comprises infrared thermal imaging equipment, a high-definition visible light camera, a locating sensor and a meteorological sensor;the infrared thermal imaging equipment can acquire thermal infrared image data of the high-altitude target area in real time and form a thermal imaging coverage map of the high-altitude area;the high-definition visible light camera can acquire high-definition image data in a high-altitude area;The positioning sensor is used for accurately positioning the mounting point position of the base station and is realized based on a Beidou system;the meteorological sensor can realize real-time acquisition operation of meteorological data in a high-altitude area, and comprises wind speed, wind direction, air temperature and humidity information. 3. The system for identifying and locating mountain fire hot spots in high-altitude areas according to claim 2, wherein the separation and locating module separates and locates the high-altitude areas, and comprises the following steps:S11, determining the coordinate position of a monitoring base station, setting the coordinate of the monitoring base station as a positioning center position, and determining the area which can be acquired by a multi-source data acquisition module in the monitoring base station for a high-altitude area;S12, dividing the fixed length and the width of the region in the acquired area, dividing the high-altitude area into grids with equal areas, and numbering the grids;S13, extracting the central position of each grid, and then calculating and measuring the distance between each grid and a base station based on an algorithm or a distance sensor;s14, through the steps, separation and positioning of each position of the high-altitude area are achieved, and each area in the system has corresponding position information. 4. The mountain fire hot spot identification and positioning system of claim 3, wherein the multiple comparison analysis module performs comparison operation on the collected suspected mountain fire hot spots, and the system comprises the following steps:s21, based on the infrared thermal imaging equipment, the suspected mountain fire hot spots in the high-altitude areas are found, and based on the separated grids, the positions and thermal imaging data of the suspected mountain fire hot spots are extracted;S22, calling the high-definition visible light camera, positioning the shooting position of the high-definition visible light camera based on the extracted suspected mountain fire hot spot position, and completing acquisition of high-definition images;and S23, extracting grid positions in the high-definition image, comparing the extracted image with thermal imaging data, judging that the image is a mountain fire hot spot if the image is consistent with the thermal imaging data, and not marking if the image is not consistent with the thermal imaging data. 5. The system for identifying and locating mountain fire hot spots in high altitude areas of claim 4, wherein the multiple comparison analysis module performs analysis operation on the collected suspected mountain fire hot spots, and comprises the following steps:S31, determining the position of the mountain fire hot spot after comparison processing, and extracting occupied mountain fire hot spot grids based on the mountain fire hot spot;S32, calculating the area of the mountain fire hot spot based on an edge algorithm, and predicting the spreading trend of the mountain fire with a meteorological sensor;And S33, performing continuous multi-source data acquisition operation for the determined mountain fire hot spot position at fixed intervals, and further analyzing the spreading trend and direction of the mountain fire. 6. The system for identifying and locating mountain fire hot spots in high altitude areas according to claim 5, wherein the data transmission module adopts a hybrid data transmission mode, including satellite communication and ground microwave communication. 7. The system for identifying and locating mountain fire hotspots in high-altitude areas according to claim 6, wherein the early warning levels include low-level early warning, medium-level early warning, high-level early warning and emergency early warning:the area of the mountain fire hot spot is smaller than 0.5 square meter, living areas and important equipment are not arranged around the mountain fire hot spot, and the meteorological conditions do not meet the rapid spreading of the mountain fire;The area of the mountain fire hot spot is larger than 0.5 square meter but smaller than 10 square meters, living areas and important equipment are not arranged around the mountain fire hot spot, and the meteorological conditions do not meet the rapid spreading of the mountain fire;the area of the mountain fire hot spot is larger than 10 square meters, living areas or important equipment are arranged around the mountain fire, and the meteorological conditions meet the rapid spreading of the mountain fire;the emergency early warning is carried out in a specified time after the advanced early warning is carried out, the hot spot area of the mountain fire is multiplied, living areas or important equipment around the mountain fire are affected by the mountain fire, and meteorological conditions meet the condition of rapid spread of the mountain fire. 8. The system for identifying and positioning mountain fire hot spots in high altitude areas according to claim 7, wherein the alarm module can push the alarm information in various manners such as short messages, mails, audible and visual alarms and the like. .
CN201876969U | Early warning device for forest fire prevention unmanned aerial vehicle | The utility model relates to an early warning device for a forest fire prevention unmanned aerial vehicle and belongs to the technical field of the forestry management machinery. The early warning device is characterized in that a PA (Power Amplifier) port of a single chip U1 is connected with an output line of a three-axis gyroscope, and the PD0 and the PD1 of the single chip U1 are connected with No. 2 and No. 3 pins of a EPM7032; a PA port and a PC (Personal Computer) port of a single chip U2 are connected with the output of an image, light, fume, temperature and infrared sensor, and the PD2 , the PD3, the PE0 and the PE1 of the single chip U2 are connected with No. 5 and No. 6 pins of the EPM7032; the PD2 and the PD3 of a single chip U3 are connected with No. 10 and No. 11 pins of the EPM7032, the PE0 and the PE1 of the single chip U3 are connected with the output of a GPS (Global Position System), and a PA port and a PC port of the single chip U3 are connected with a EPM570. The early warning device has the beneficial effects that as the powerful supplement of the existing forest fire monitoring means, the unmanned aerial vehicle can be developed for a long time in aspects of forest fire prevention and forest fire control. The early warning device realizes the digitized and scientific forest management, greatly reduces the expense expenditure and the management cost of forestry departments and improves the operation efficiency in forest regions. | 1. a forest fire protection unmanned plane prior-warning device comprises unmanned plane, it is characterized in that: in systems stabilisation, the PA mouth of single-chip microcomputer U1 links to each other with the output line of three gyros, and the PD0 of single-chip microcomputer U1, PD1 link to each other with 2, No. 3 pins of EPM7032;In detection system, the PA mouth of single-chip microcomputer U2, PC mouth are connected with image, light, cigarette, temperature, infrared sensor output, and the PD2 of single-chip microcomputer U2, PD3, PE0, PE1 link to each other with 5, No. 6 pins of EPM7032;In control system, the PD2 of single-chip microcomputer U3, PD3 link to each other with 10, No. 11 pins of EPM7032, and the PE0 of single-chip microcomputer U3, PE1 link to each other with GPS output, the PA mouth of single-chip microcomputer U3, and the PC mouth links to each other with EPM570;Simultaneously, in EDA2,52,53,54,55,56,57,58,61,66,67,68,69,70,71,72, No. 73 pins of EPM570 link to each other with wireless remote control receiver output terminal, and 26,27,28,29,30,33,34,35,36,38,40,41,42,47,48, No. 49 pins of EPM570 link to each other with the steering wheel input end;In EDA1,44, No. 43 pins of EPM7032 link to each other with the radio station input and output, and 42, No. 41 pins of EPM7032 link to each other with the input and output of magnetic spiral shell dish, and 12,13,14,15,18,19,20, No. 21 pins of EPM7032 link to each other with LED level pilot lamp. .
CN119723284A | Intelligent data processing method for forestry ecological monitoring | The invention discloses an intelligent data processing method for forestry ecological monitoring, and relates to the technical field of forestry ecological monitoring, and the method comprises the steps: S1, obtaining multi-source image data of a forest region, S2, carrying out the preprocessing of the image data based on an environment perception model, correcting the image overexposure or underexposure caused by smog and flame, and carrying out the processing of the image overexposure or underexposure. The method comprises the steps of S1, acquiring image data, S3, extracting features in the image data, S4, analyzing the features by using a deep learning model and identifying potential fire risks, S5, generating corresponding early warning information and sending the information to a monitoring center in real time, and storing a processing result and the early warning information. According to the intelligent data processing method for forestry ecological monitoring, the problem of image overexposure or underexposure caused by the high dynamic range of smoke and fire light in forest fire monitoring in the prior art is solved. | 1. An intelligent data processing method for forestry ecological monitoring, characterized in that the method comprises:S1, acquiring multisource image data of a forest area;S2, preprocessing the image data based on an environment perception model, correcting image overexposure or underexposure caused by smoke and fire light, comprising analyzing the brightness distribution of smoke and fire light areas in the image, determining an initial brightness value, carrying out contrast enhancement on the brightness, and simultaneously compressing the brightness of the overexposed area, wherein the specific formula for carrying out contrast enhancement on the brightness is C=kAn;wherein C represents the contrast after enhancement, k represents a contrast adjustment proportion parameter, A represents an initial brightness value of an image, and n represents an index parameter of adjustment intensity;s3, extracting features in the image data;S4, analyzing the features by using a deep learning model to identify potential fire risks, wherein the method comprises the steps of simulating error dynamics of the deep learning model and optimizing an analysis process, wherein a specific formula is as follows:dN/dt=rN-aNP,dP/dt=bNP-mP;Wherein N represents the number of fire risk features, P represents the number of misclassifications, r represents the growth rate of the fire risk features, a represents the inhibition rate of misclassification on the fire features, b represents the action rate of the fire features for promoting misclassification, m represents the natural extinction rate of misclassification, and t represents time;Outputting fire risk level and risk area position;S5, generating corresponding early warning information and sending the corresponding early warning information to a monitoring center in real time, and storing the processing result and the early warning information. 2. An intelligent data processing method for forestry ecological monitoring according to claim 1, wherein said S1 comprises:The method comprises the steps of collecting multi-source image data, including unmanned aerial vehicle images, satellite remote sensing images and ground monitoring data, calculating value indexes of the unmanned aerial vehicle images according to resolution and timeliness of each image source, determining weights of each data source by using a resource allocation model, and generating multi-source comprehensive images, wherein the specific formula is as follows: Wherein, Rirepresents the weight of the ith image source, Virepresents the value index of the ith data source, g represents the number of the image data sources used in forest monitoring, Vjrepresents the value index of the jth data source, i represents the number of the current image data source, j represents one number of all the image data sources in the multi-source image data fusion. 3. An intelligent data processing method for forestry ecology monitoring according to claim 1, wherein said S3 comprises:inputting the gradient value of the image into an adaptability function, generating characteristic adaptability distribution, positioning flame edge and smoke outline area according to the output of the adaptability function, extracting the shape, size and concentration characteristics of the area, wherein the specific formula of the adaptability function is as follows: Wherein F (x) represents the feature fitness, x represents the image gradient value, and e represents the natural constant. 4. An intelligent data processing method for forestry ecology monitoring according to claim 1, wherein said S5 comprises:Generating early warning information according to a fire analysis result, encrypting the early warning information, transmitting the encrypted information to a monitoring center through a wireless communication network, and storing the encrypted information to a cloud for subsequent examination and analysis, wherein the specific formula for encrypting the early warning information is that d=m=k;wherein D represents ciphertext information generated after encryption operation, M represents unencrypted early warning information, K represents a key used in encryption and decryption processes, and the delta represents bitwise exclusive OR operation. 5. An intelligent data processing method for forestry ecological monitoring according to claim 1, wherein S2 further comprises image data correction based on local histograms, applying gray scale stretching algorithm to smoke and flare regions, optimizing image quality using adaptive contrast enhancement method, and removing image noise by noise filter. 6. An intelligent data processing method for forestry ecology monitoring as recited in claim 5, wherein the local histogram-based image data correction comprises dividing the image data into a plurality of non-overlapping sub-areas, calculating a histogram for each sub-area, applying a histogram equalization formula H (i) =gx (n1+n2+...+ni)/E, wherein H (i) represents a cumulative histogram, G is a constant, n1to nirepresent the number of pixels in the histogram, E is the total number of pixels, and merging the sub-areas after histogram equalization into complete image data. 7. An intelligent data processing method for forestry ecology monitoring according to claim 6 wherein calculating a histogram for each sub-region comprises extracting a range of pixel values [ a, b ] for the sub-region, calculating a frequency for each pixel value, mapping the range of pixel values [ a, b ] to [0,255] using linear interpolation, specifically expressed as f (x) =255× (y-a)/(b-a), where f (x) is the mapped pixel value, y is the original pixel value, and a and b are the minimum and maximum values of the pixel values, respectively. 8. The intelligent data processing method for forestry ecological monitoring according to claim 1, wherein the image data in S1 comprises multispectral images, thermal infrared images and visible light images. 9. The intelligent data processing method for forestry ecological monitoring according to claim 1, wherein the features in the image data in S3 comprise texture features, shape features and spectral features. 10. An intelligent data processing method for forestry ecological monitoring according to claim 1, wherein the early warning information generated in S5 includes fire level and risk area location. .
WO2023200028A1 | DEVICE AND METHOD FOR FORECASTING RISK OF SEASONAL WILDFIRE | A device for forecasting the risk of seasonal wildfire, according to a preferred embodiment of the present invention, comprises: a processor; and a memory that stores a program executed by the processor, wherein the processor may use daily factors of a preset past period as training data to create a wildfire risk prediction model, on a monthly basis, that outputs fire weather index (FWI) values by inputting a set of climate factors, on the basis of a machine learning algorithm, and temporally and spatially analyzes fluctuation characteristics of the FWI values in a certain area through empirical orthogonal functions (EOF) analysis of the FWI values that are outputted through a plurality of wildfire risk prediction models that have been created on a monthly basis. | 1.A forest fire risk seasonal forecasting device comprising a processor and a memory storing a program executed by the processor, The processor, Based on a machine learning algorithm using daily factors from a preset past period as training data, a forest fire risk prediction model that inputs a set of climate factors and outputs a fire weather index (FWI) value is generated on a monthly basis, The spatio-temporal forest fire in a certain area is analyzed through empirical orthogonal functions (EOF) analysis that decomposes the forest fire risk index values output through the plurality of forest fire risk prediction models generated monthly into spatial patterns and temporal distributions. A forest fire risk seasonal forecasting device characterized by analyzing the fluctuation characteristics of the risk index value. 2.According to paragraph 1, The set of climate factors is, It consists of a plurality of climate factors, including atmospheric factors and environmental factors that affect the occurrence of forest fires, A forest fire risk seasonal forecasting device, characterized in that the forest fire risk prediction model is generated by selecting at least one of a plurality of elements of the climate factor set on a monthly basis. 3.According to paragraph 2, The processor, In order to construct the forest fire risk prediction model, the climatic factors of forest fire risk are calculated by analyzing the delayed correlation with climate factors according to the temporally preceding season or month, A forest fire risk seasonal forecasting device, characterized in that the climate factor is selected from the climate factor set. 4.According to paragraph 1, The processor, Generating the forest fire risk prediction model on a monthly basis in real time using the set of climate factors for the preset past period as training data, A forest fire risk seasonal forecasting device, characterized in that obtaining the forest fire risk index value for the forest fire risk based on the month based on the plurality of forest fire risk prediction models generated in real time for each month. 5.According to paragraph 1, The processor, A forest fire risk prediction model that outputs the forest fire risk index value is further generated for each season according to spring, summer, fall, and winter, A forest fire risk seasonal forecasting device, characterized in that the forest fire risk index is analyzed for each season. 6.According to clause 5, The processor, The forest fire risk index value analyzed by season is analyzed into a spatial pattern or time series through the empirical orthogonal function, the analyzed spatial pattern is displayed as the forest fire risk index value by region, and the analyzed time series is displayed by year. Provides the risk index value by displaying it, A forest fire risk seasonal forecasting device, characterized in that it analyzes the relationship between climate factors and forest fire risk index values by analyzing the correlation between the fluctuations in the time series and the regional and global climate factors. 7.According to paragraph 1, The forest fire risk prediction model is, Obtaining the wildfire risk index value using the climate factor set and monthly weights, The monthly weight is based on the correlation between forest fire occurrence factors obtained based on all forest fires that occurred in the past. The greater the correlation, the greater the weight, and different weights are assigned for each latitude range and longitude range, The set of climate factors consists of a plurality of climate factors that affect the occurrence of forest fires, and includes at least one of average temperature, wind, humidity, temperature during the concentrated period of forest fire occurrence, precipitation, sea surface temperature, soil moisture, and changes in atmospheric circulation. A forest fire risk seasonal forecasting device characterized in that. 8.In clause 7, The forest fire risk prediction model is, The monthly weight, usage period, and average area are given to each climatic factor, and the usage period is set according to the correlation, and the monthly weight is given to each climatic factor during the usage period to obtain the forest fire risk index value, The processor divides the climate factors into long-term factors or short-term factors, sets the usage period according to the long-term factors or short-term factors, and obtains the monthly weight. 9.According to paragraph 1, The processor, A process of restoring resolution is further performed by applying a restoration model to the spatial pattern displayed for each region, The processor acquires a low-resolution image through a Gaussian filter for a pre-stored high-resolution image, applies the low-resolution image to convolution through the restoration model, and creates a sub-pixel convolution layer (Sub- The restoration model is learned by mapping the low-resolution image to the high-resolution image through a pixel convolution layer, and is verified using all parts of the data during learning. A forest fire risk seasonal forecasting device that performs validation. 10.According to paragraph 1, The processor, Analyzing the variation characteristics of the forest fire risk index value in space and time in the certain area and providing it as a space or time series, A forest fire risk seasonal forecasting device, characterized in that it provides the space or time series through interpolation for an area in which the forest fire risk index value has not been calculated among the certain areas. 11.A forest fire risk seasonal forecasting method performed by a forest fire risk seasonal forecast device, comprising: Using daily factors from a preset past period as training data, a forest fire risk prediction model is generated monthly based on a machine learning algorithm that inputs a set of climate factors and outputs a fire weather index (FWI) value. step; and Analyzing the spatial and temporal variation characteristics of the forest fire risk index value in a certain area through empirical orthogonal functions (EOF) analysis of the forest fire risk index value output through the plurality of forest fire risk prediction models generated monthly. Wildfire risk seasonal forecasting method including the following steps:. 12.According to clause 11, The step of generating the forest fire risk prediction model on a monthly basis is, The forest fire risk prediction model is generated in real time for each month using the set of climate factors for the preset past period as training data, and the monthly forest fire risk prediction model is generated based on the plurality of forest fire risk prediction models generated in real time for each month. Obtaining the forest fire risk index value for the forest fire risk based on A forest fire risk seasonal forecasting method, characterized in that the set of climate factors consists of a plurality of climate factors including atmospheric factors and surrounding environment factors that affect the occurrence of forest fires. 13.According to clause 11, The step of generating the forest fire risk prediction model on a monthly basis is, A forest fire risk prediction model that outputs the forest fire risk index value is further generated for each season according to spring, summer, fall, and winter, and a set of climate factors according to the temporally preceding season or month to construct the forest fire risk prediction model and By analyzing the delay correlation of , climate predictors of forest fire risk are calculated, The step of analyzing the variation characteristics of the forest fire risk index value is to analyze the forest fire risk index value analyzed by season into a spatial pattern or time series through the empirical orthogonal function, and apply the analyzed spatial pattern to the forest fire risk index value for each region. Display the values and provide the analyzed time series by displaying the forest fire risk index value by year, and analyze the correlation between changes in the time series and the regional and global climate factors to determine the relationship between weather or climate factors and the forest fire risk index. A forest fire risk seasonal forecasting method characterized by analyzing. 14.According to clause 11, Further comprising the step of restoring resolution by applying a restoration model to the spatial pattern displayed for each region, In the step of restoring resolution by applying the restoration model, a low-resolution image is obtained through a Gaussian filter on a pre-stored high-resolution image, and the low-resolution image is applied to convolution through the restoration model. , the restoration model is learned by mapping the low-resolution image to the high-resolution image through a sub-pixel convolution layer, and K-fold cross-validation is performed during the learning. A forest fire risk seasonal forecasting method characterized by performing validation.
EP3028075A1 | METHOD FOR TRANSMITTING WEATHER INFORMATION AND/OR WEATHER FORECAST INFORMATION | The invention relates to a method for transmitting weather information, weather forecast information, and/or warnings. According to the invention Galileo satellites are used for said method. | 1. A method for broadcasting weather information, weather forecast information and / or warnings, characterized in that signals and services of the European Galileo satellite navigation system are used for this purpose. 2. The method according to claim 1, characterized in that existing weather data, weather forecast data and / or warnings are collected, in particular continuous textual and / or graphical information (eg as text, image or film) of the global weather, the expected weather and / or from the occurrence of accidents or resulting threats and / or other threats. 3. A method according to claim 1 or 2, characterized in that for the broadcast of weather services and / or warning services the signals and services of Galileo (e.g., the commercial Galileo service) are used as data links instead of radio or TV channels. 4. The method according to at least one of the preceding claims, characterized in that the Galileo weather information services and / or warning services are displayed on a display of a Galileo receiver and / or a navigation device. 5. The method according to at least one of the preceding claims, characterized in that the message of weather information, weather forecast information and / or warnings are linked to precise local information, which are compared with the position of the user. 6. The method according to claim 5, characterized in that for the user position in particular a GNSS (in particular a GPS and / or Galileo satellite positioning system) is used. 7. The method according to at least one of the preceding claims, characterized in that for the weather forecast information, a route navigation of the user is linked to a map, wherein weather data, weather forecast data and / or warnings is used as additional information along a predicted user route. 8. The method according to at least one of the preceding claims, characterized in that a structure, in particular set up along a coordinate grid and geo-related meteorological information is generated and emitted by at least one service signal of the Galileo satellite navigation system is used. 9. The method according to at least one of the preceding claims, characterized in that the broadcast of current weather information and weather forecast information about areas geo-related weather data, such as temperature, pressure, humidity, wind speed and information about weather conditions, such as sunshine probability, rain probability , Snow probability, storm, etc., include. 10. A method according to at least one of the preceding claims, characterized in that messages about weather warnings of current and predicted dangerous weather conditions over areas geo-related weather data, such as temperature, pressure, humidity, wind speed and information about weather conditions, such as position and observed path of a hurricane , a storm and hail region, turbulences, ice resp. Risk of icing, sand and sandstorms, tropical cyclones, volcanic ash rain, ocean currents, extreme wave heights and monster waves, etc. 11. A method according to at least one of the preceding claims, characterized in that the messages of the weather data, weather forecast data, warnings of the Galileo satellites are related to specific regions. 12. The method according to at least one of the preceding claims, characterized in that a Galileo receiver and users of the services are warned of possible difficult weather conditions, in particular hurricane warnings, hail warnings, flood risks, forest fire hazards, sandstorm and / or earthquake hazards. 13. The method according to at least one of the preceding claims, characterized in that the warning service is based on risks for travelers, e.g. political crises in certain regions. 14. A method according to at least one of the preceding claims, characterized in that the alert service addresses risks to the population, e.g. through toxic gas clouds from industrial accidents, nuclear accidents, etc. 15. The method according to at least one of the preceding claims, characterized in that an alarm message indicates the danger zone and / or their predicted path geographically. 16. The method according to at least one of the preceding claims, characterized in that the alarm and / or a message in the form of a Livetickers is displayed on the Galileo Rx user screen. 17. The method according to at least one of the preceding claims, characterized in that the broadcast of weather information and warnings for aviation users on the model (content and protocol) of aviation standards, eg Aviation Weather specifications (see Al and AC- 00-45) and Flight Information Services - Broadcast (FIS-B). 18. Method according to at least one of the preceding claims, characterized in that the emission of warnings, e.g. Aircraft or ship warning on collision course, via Galileo satellites. 19. The method according to at least one of the preceding claims, characterized in that the broadcast of weather information and warnings for maritime users on the model (content and protocol) of maritime standards of the IMO (International Maritime Organization) takes place. 20. Method according to at least one of the preceding claims, characterized in that warnings for motorists, e.g. Recalls of automakers on detected defects of a particular vehicle type, via Galileo satellites. 21. Use of Galileo satellites to set up broadcast of weather information services, weather forecast services, warning services. 22. Use of the commercial services of the Galileo satellites according to claim 1 on L1 and / or E5 and / or E6 signal band / bands for Broadcast of Galileo - Weather Services. 23. Use of the services of the European Copernicus program as inputs for the generation of GalWAS messages.
CN203644158U | Forecasting instrument using sensors and forest fire danger model to forecast local fire danger class | The utility model provides a forecasting instrument using sensors and a forest fire danger model to forecast the local fire danger class, and relates to the instrument for measuring forest fire danger indexes. The forecasting instrument is composed of temperature, humidity and wind speed environment factor sensors, a single-chip microcomputer, a Bluetooth module and an Android measuring and calculating platform. The program-controlled single-chip microcomputer is used to extract information of the sensors and to convert the information into digital information; the Bluetooth module is used to upload the digital information to the measuring and calculating platform; and the measuring and calculating platform is used to calculate the real-time obtained fire danger class of the forecasted site according to a forecasting model. Based on the fire danger safety assessment forecasting indexes of the local microclimate, the forecasting instrument is capable of more timely and accurately providing a basis for the next step of disposal and risk-avoiding action, is compact and portable, and is suitable to be used as equipment of forest protection and fire suppression personnel. | 1. observe and predict the monitoring equipment of terrain fire size class with sensor and risk of forest fire model, it is characterized in that this monitoring equipment is made up of thermal module, humidity module, wind speed module, communication module and single-chip microcomputer STC12C5A, wherein: Single-chip microcomputer P0 mouth P0.0 ~ P0.7 end is connected with 8 × 10K resistor chain, in the time of the pin one writing of P0 mouth, is defined as high resistant input; Single-chip microcomputer P2 mouth P2.6 end is connected with humiture integrated sensor DHT11, the built-in thermistor of DHT11 and hygristor, when P2 mouth is during by one writing, its pin current potential is drawn high by internal pull-up resistor and conduct input, its impact damper will receive TTL gate current, by relatively converting corresponding temperature and humidity to; Single-chip microcomputer P2 mouth P2.5 end is connected with light emitting diode, and output TTL gate current makes light emitting diode instruction; Single-chip microcomputer P3 mouth P3.2 INT0 end is connected with wind wheel type air velocity transducer windspeed optoelectronic induction output terminal by DC amplification circuit, when P3 mouth writes " 1 ", draw high as high level inside, as input, the pulse signal that optoelectronic induction is produced is converted to corresponding single-chip microcomputer external interrupt signal, by single-chip microcomputer to this look-at-me timer counter after, convert air speed value to according to the corresponding relation of frequency and wind speed; The TXD of single-chip microcomputer P3 mouth P3.0 RXD and P3.1 TXD and bluetooth module HC-06 and RXD cross connection between two, when P3 mouth is during by one writing, its pin current potential is drawn high by internal pull-up resistor and conduct input, its impact damper will receive TTL gate current, otherwise, in the time that P3 mouth is write " 0 ", inner drop-down is low level, P3 mouth output current ILL. . 2. monitoring equipment according to claim 1, is characterized in that single-chip microcomputer is to adopt the data acquisition of 1 clock period and the STC12C5A module that data send.
CN111462439A | Fire detection and early warning system | The invention discloses a fire detection and early warning system and belongs to the technical field of forest fire prevention. The system comprises a plurality of first detection modules, a pluralityof second detection modules and a cloud server; the cloud server is in communication connection with each second detection module so as to receive the first environment information reported by the second detection modules in real time; first geographical location information of each first detection module is pre-stored in the cloud server; and the cloud server performs detection and early warningon fires in a forest according to the first environment information and the first geographical location information. Comprehensive coverage of forest fire monitoring is achieved; a monitoring processis not limited by terrain; no monitoring dead angle or blank is left; and when a forest fire occurs, effective research and judgment can be conducted on the development of the fire. | 1. The utility model provides a fire detection early warning system, is applied to in the forest, its characterized in that includes: the first detection modules are distributed in the forest in a grid shape, the adjacent first detection modules are in communication connection, all the first detection modules form a first communication network, each first detection module is used for detecting surrounding first environment information in real time, and the first detection modules transmit the first environment information to other first detection modules in real time through the first communication network; the second detection modules are distributed in the first communication network, the adjacent second detection modules are in communication connection, all the second monitoring modules form a second communication network, and each second detection module is in communication connection with at least one first detection module nearby to form a third communication network; the setting height of the second detection module is larger than that of the first detection module nearby; the first detection module transmits the first environmental information to the second detection module in real time through the third communication network, and the second detection module transmits the first environmental information to other second detection modules in real time through the second communication network; the cloud server is in communication connection with each second detection module respectively so as to receive the first environment information reported by the second detection modules in real time, the cloud server stores first geographical position information of each first detection module in advance, and the cloud server detects and warns the fire in the forest according to the first environment information and the first geographical position information. . 2. A fire detection and early warning system as recited in claim 1 wherein the first detection module comprises a plurality of first sensor units; the first environment information comprises temperature information, humidity information, carbon monoxide concentration information, carbon dioxide concentration information, volatile organic compound concentration information and/or air pressure information which are detected by a plurality of first sensor units. . 3. The fire detection and warning system of claim 2, wherein the first detection module further comprises: the infrared detection units are arranged on the first detection module and are used for detecting infrared signals of the fire source in the corresponding direction; the processing unit is connected with the infrared detection units, direction information of each infrared detection unit is stored in the processing unit in advance, and the processing unit processes the direction information and the infrared signals to obtain a direction angle of the fire source; the first environmental information also comprises the direction angle of the fire source. . 4. The fire detection and warning system of claim 2, wherein the first detection module further comprises: the infrared detection units are arranged on the first detection module and are used for detecting infrared signals of the fire source in the corresponding direction; a geomagnetic sensor unit for detecting orientation information of the infrared detection unit; the processing unit is connected with the infrared detection unit and the geomagnetic sensor unit and used for processing the orientation information and the infrared signal to obtain a direction angle of the fire source; the first environmental information also comprises the direction angle of the fire source. . 5. The fire detection and warning system of claim 1, wherein the second detection module comprises: the plurality of second sensor units are respectively used for detecting second environment information of the surrounding environment in real time; the second detection module is further configured to transmit the second environment information to other second detection modules through the second communication network, and report the second environment information to the cloud server; the cloud server stores second geographical position information of each second detection module in advance, and detects and warns fires in the forest according to the second environment information and the second geographical position information. . 6. A fire detection and early warning system as claimed in claim 5, wherein the second environmental information includes temperature information, and/or humidity information, and/or carbon monoxide concentration information, and/or carbon dioxide concentration information, and/or volatile organic compound concentration information, and/or atmospheric pressure information detected by the plurality of second sensor units. . 7. The fire detection and warning system of claim 1, wherein the second detection module further comprises: the monitoring unit is used for continuously monitoring the first environmental information acquired by the first detection module in the same third communication network and outputting corresponding relative position information of the first detection module when the first environmental information represents fire alarm, wherein the relative position information is used for representing the relative positions of the first detection module and the second detection module; the video monitoring unit is connected with the monitoring unit and used for acquiring video information of a fire place according to the relative position information; the second detection module is further configured to transmit the video information to other second detection modules through the second communication network, and report the video information to the cloud server. . 8. The fire detection and warning system of claim 1, wherein the second detection module comprises: and the synchronization unit is used for acquiring time information and carrying out time calibration on all the first detection modules in the same third communication network according to the time information. . 9. A fire detection and pre-warning system as claimed in claim 1, wherein the first detection module is disposed in a forest close to the ground; and in the first communication network, the adjacent first detection modules are in communication connection by adopting a wireless network. . 10. A fire detection and pre-warning system as claimed in claim 1, wherein the second detection module is located in a forest at a position far from the ground; and in the second communication network, the adjacent second detection modules are in communication connection by adopting a microwave circuit.
KR20110067931A | METHOD FOR MONITORING MOUNTAIN FIRE USING SATELLITE | PURPOSE: A forest fire detecting method is provided to previously prevent and extinguish forest fire by rapidly confirming the occurrence of the forest fire. CONSTITUTION: The position data of a sensor in which the temperature thereof exceeds critical temperature is received from a satellite terminal through a satellite relay(S310). Forest fire occurred area is displayed based on the position data(S320). Controlling data is generated to acquire image data of the forest fire occurred area(S330). The controlling data is transmitted to the satellite terminal through the satellite relay. The image data is received based on the controlling data(S350). | 1. Receiving position data of a sensor exceeding a threshold temperature from a satellite terminal through a satellite repeater;Displaying a forest fire occurrence area based on the location data;Generating control data for obtaining image data of the forest fire occurrence region;Transmitting the control data to the satellite terminal through the satellite repeater;Receiving the image data based on the control data; AndForest fire monitoring method using a satellite of the central control center comprising the step of displaying the image data. .
CN111310636A | Integrated forest fire prevention IA-PCNN algorithm based on thermal imaging and smoke recognition | The invention discloses an integrated forest fire prevention IA-PCNN algorithm based on thermal imaging and smoke recognition, and belongs to the technical field of forest fire prevention systems. Themethod is characterized in that forest fire smoke video image identification is realized by mainly adopting a method of combining dynamic detection and static detection; the method comprises the following steps: performing moving target detection on a forest fire smoke video image sequence to obtain a suspicious smoke area; the method comprises the following steps of: intercepting RGB (Red GreenBlue) color images with unfixed sizes from an original image sequence, and performing static feature extraction and identification such as textures on a suspicious smoke image region, so that the suspicious smoke region obtained after moving target detection is an image sample input into a PCNN (Pulse Coupled Neural Network) model; according to the invention, false alarm and missing alarm rates ofthe fire monitoring system can be effectively reduced, the alarm accuracy is effectively improved, and the method is worth popularizing. | 1. An IA-PCNN algorithm for forest fire prevention based on thermal imaging and smoke recognition is characterized in that: the method is characterized in that the forest fire smoke video image recognition is realized by adopting a method of combining dynamic detection and static detection, namely, a suspicious smoke area is obtained after a forest fire smoke video image sequence is detected by a moving target, an RGB color image with an unfixed size from an original image sequence is cut, and then static characteristics such as textures and the like are extracted and recognized from the suspicious smoke image area, so that the suspicious smoke area obtained after the moving target is detected is an image sample input into a PCNN model. . 2. The integrated forest fire prevention IA-PCNN algorithm based on thermal imaging and smoke identification as claimed in claim 1, wherein: the feature data extracted based on the PCNN is obtained by combining an information entropy value and a time sequence value calculated for each frame in a binary image sequence output by the PCNN processing, and for each sample image, the finally obtained feature data is a group of one-dimensional feature sequences containing 40 components. . 3. The integrated forest fire prevention IA-PCNN algorithm based on thermal imaging and smoke identification as claimed in claim 1, wherein: the probabilistic neural network model is of a double-layer structure, the first layer uses a radial basis function to calculate the distance ¦ dist ¦ between input data and sample data and output a secondary distance vector, then a competitive layer receives the distance vector and calculates a data element with the maximum probability as output through the function, P in the graph 1 is input data, n2 is input competitive neuron, Q is neuron of a competitive layer, K is neuron number, LW1 and LW2 are weight matrixes respectively, b is threshold value of a radial basis function layer, C is competitive winning neuron, and Y is output. . 4. The integrated forest fire prevention IA-PCNN algorithm based on thermal imaging and smoke identification as claimed in claim 1, wherein: the network parameters are generally set only by determining the value of the network diffusion constant (SPREAD), the network diffusion constant mainly influences the precision of the network and the influence of the neighborhood of the input vector on the output, namely when the network diffusion constant is close to 0, the probabilistic neural network can become a nearest neighborhood classifier. . 5. The integrated forest fire prevention IA-PCNN algorithm based on thermal imaging and smoke identification as claimed in claim 1, wherein: the support vector machine belongs to a learning mechanism, but the support vector machine is different from a neural network in that a mathematical method and an optimization technology are used, and most of the support vector machine is realized by using a Statistical learning theory (Statistical learning theory) in research application. . 6. The integrated forest fire prevention IA-PCNN algorithm based on thermal imaging and smoke identification as claimed in claim 1, wherein: the kernel function of the support vector machine includes a polynomial function, a Radial Basis Function (RBF), and: an igmoid function (i.e., an S-type function), etc., for classification of high-dimensional sample data. . 7. The integrated forest fire prevention IA-PCNN algorithm based on thermal imaging and smoke identification as claimed in claim 1, wherein: after determining to use the radial basis kernel function, two parameters are determined for the model, namely a constant parameter C of the support vector machine and a parameter Y of the radial basis function, and since the setting of the parameters largely determines the classification recognition rate of the final model, a grid search technology is introduced to seek the optimization of the parameters of the support vector machine, namely, for the model formed by the two parameters, the parameter space is a two-dimensional plane, each point P (C, gamma) in the plane represents a group of parameters which can be used for configuring the model, the point P (C, gamma) corresponding to the optimal recognition rate is sought, firstly, one point P 'is randomly selected, the classification recognition rate of the support vector machine corresponding to the parameter is calculated, then, the plane is divided into grids according to a certain step length, the calculation is respectively carried out on each intersection point in the grids, finally, the point P' corresponding to the highest classification accuracy rate is taken, the parameters C ' ' and P ' corresponding to the point are the optimal parameters.
CN220082529U | Preventive early-warning monitoring device for disaster prevention and reduction | The utility model discloses a disaster prevention and reduction prevention early warning monitoring device, and relates to the technical field of disaster monitoring, the disaster prevention and reduction prevention early warning monitoring device comprises a pillar and a monitoring assembly installed on the pillar and used for monitoring forest fire, a fireproof box is installed on the top of the pillar, a sliding sleeve is installed on the pillar in a sliding mode, a bearing plate is installed on the side wall of the sliding sleeve, and the bearing plate is installed on the top of the pillar. The monitoring assembly is installed on the bearing plate, and the supporting column is provided with an adjusting mechanism used for driving the bearing plate to move up and down. According to the utility model, the height of the monitoring assembly can be adjusted, so that maintenance personnel can conveniently maintain the monitoring assembly, the maintenance is very convenient, no danger exists, the safety of the maintenance personnel is protected, solar energy resources are utilized to generate power for the maintenance personnel, and the device is low-carbon, environment-friendly and power-saving. | 1. The utility model provides a disaster prevention precaution early warning monitoring devices, includes pillar (2) and installs the monitoring component that is used for monitoring forest fire on pillar (2), a serial communication port, fireproof box (13) are installed at pillar (2) top, slidable mounting has sliding sleeve (6) on pillar (2), install loading board (8) on sliding sleeve (6) lateral wall, the monitoring component is installed on loading board (8), be provided with the adjustment mechanism who is used for driving loading board (8) reciprocate on pillar (2). . 2. The disaster prevention and reduction prevention early warning and monitoring device according to claim 1, wherein the monitoring assembly comprises a temperature sensor (9), a camera (10), a humidity sensor (11), a smoke sensor (12) and a central processing unit (14), the central processing unit (14) is installed inside a fire prevention box (13), and the temperature sensor (9), the camera (10), the humidity sensor (11) and the smoke sensor (12) are all installed on a bearing plate (8). . 3. The disaster prevention and reduction prevention early warning monitoring device according to claim 1, wherein the adjusting mechanism comprises a driving motor (3), a threaded rod (4), a movable block (5) and a connecting rod (7), the driving motor (3) is installed in the support column (2), the threaded rod (4) is rotatably installed in the support column (2), the bottom end of the threaded rod (4) is connected with the driving end of the driving motor (3), the movable block (5) is connected with the threaded rod (4) through threads, the side wall of the movable block (5) is connected with the connecting rod (7), and one end, away from the movable block (5), of the connecting rod (7) is connected with the inner wall of the sliding sleeve (6). . 4. The disaster prevention and reduction prevention early warning and monitoring device according to claim 3, wherein sliding openings are formed in the left side wall and the right side wall of the support column (2), and the connecting rod (7) is arranged in the sliding openings in a sliding manner. . 5. The disaster prevention and reduction prevention early warning and monitoring device according to claim 1 is characterized in that a base plate (1) is installed at the bottom of the support column (2), and fixing holes are formed in four corners of the base plate (1). . 6. The disaster prevention and reduction prevention early warning and monitoring device according to claim 1, wherein the side wall of the bottom end of the support column (2) is provided with a reinforcing rib, and the reinforcing rib is fixedly welded with the base plate (1). . 7. The disaster prevention, disaster reduction, prevention, early warning and monitoring device according to claim 2, wherein a protective cavity (18) for accommodating a monitoring component is formed on the bottom surface of the fireproof box (13). . 8. The disaster prevention, disaster reduction, prevention, early warning and monitoring device according to claim 3, wherein a photovoltaic panel (17) is installed on the top surface of the fireproof box (13), a controller (15) and a storage battery (16) are installed in the fireproof box (13), and the driving motor (3), the controller (15), the photovoltaic panel (17) and the detection assembly are electrically connected with the storage battery (16).
RU113046U1 | COMPREHENSIVE SYSTEM FOR EARLY DETECTION OF FOREST FIRES, BUILT ON THE PRINCIPLE OF A VARIETY SENSOR PANORAMIC SURVEY OF THE AREA WITH THE FUNCTION OF HIGH-PRECISION DETERMINATION OF THE FIRE OF THE FIRE | An integrated system for early detection of forest fires, containing at least two thermal imaging and television modules for circular scanning of the terrain, located on the masts of cellular communication, each thermal imaging and television module is formed by a thermal imaging camera and a video camera installed so that their axes are parallel, goniometric-azimuth a meter, the axis of which is parallel to the axes of the thermal imaging camera and video camera, and a control controller, while the thermal imaging camera, video camera and goniometric-azimuth meter are fixed on a scanning platform installed on a cellular communication mast and capable of rotation about the vertical axis and rotation about the horizontal axis, and the outputs of the thermal imaging camera, video camera and goniometric-azimuth meter are connected to the first or third inputs of the control controller, the input of the motion control device of the scanning platform is connected to the first output of the controller, the fourth input of the control controller is connected to the BL the eye of the global navigation satellite system, while the system is equipped with a telecommunications module that wirelessly communicates with the central server, and the telecommunications module is connected by input-output, respectively, to the second output and the fifth input of the control controller, while the system is equipped with a weather data collection device, the output of which is connected to the sixth control controller input. | 1. An integrated system for early detection of forest fires, containing at least two thermal imaging television modules for circular scanning of the area located on the masts of cellular communications, each thermal imaging television module is formed by a thermal imaging camera and a video camera installed so that their axes are parallel, azimuthally parallel a meter whose axis is parallel to the axes of the thermal imaging camera and video camera, and a control controller, while the thermal imaging camera, video camera and azimuth meter mounted on a scanning platform mounted on a cellular mast and capable of rotation about the vertical axis and rotation about the horizontal axis, the outputs of the thermal imaging camera, video camera and azimuth meter are connected to the first or third inputs of the control controller, the input of the scanning platform motion control device is connected with the first controller output, the fourth input of the control controller is connected to the global navigation satellite system unit, while It is equipped with a telecommunication module that wirelessly communicates with the central server, the telecommunication module being connected with an input-output, respectively, with a second output and a fifth input of a control controller, while the system is equipped with a weather data collection device, the output of which is connected to the sixth input of a control controller. .
CN118195322A | Forest outbreak fire risk assessment method based on forest fire spreading simulation and Bayesian network | The invention discloses a forest outbreak fire risk assessment method based on forest fire spreading simulation and a Bayesian network, and relates to the technical field of forest fire early warning. The method comprises the following steps: firstly, carrying out forest fire spreading simulation by virtue of a FARSITEE fire behavior model, correcting a forest fire spreading simulation result by utilizing a combustion area contour and fire intensity information observed by a satellite, calibrating sensitive combustible model parameters in the fire behavior model, and extracting a potential outbreak occurrence position and forest fire spreading characteristics based on an image edge detection algorithm; and constructing an explosion fire case library composed of combustible materials, weather, terrains and other factors. And then, based on the Bayesian network, exploding the key risk factors of the explosion fire, constructing an explosion fire risk assessment model, and realizing regional scale explosion fire occurrence probability assessment. The method is simple to operate, integrates forest fire spreading characteristics, fully considers key risk factors of explosion fire occurrence, is applied to large-range explosion fire risk dynamic assessment, and has important significance for explosion fire risk monitoring and early warning. | 1. A forest fire explosion risk assessment method based on forest fire spread simulation and Bayesian network comprises the following steps: step 1: determining parameters of an input FARSITE model of a preset area for forest fire spreading simulation, wherein the model parameters comprise meteorological factors, topography factors, forest canopy structure parameters, combustible models and parameters thereof; the meteorological factors include: air temperature, air relative humidity, wind speed and direction, cloud cover, and topography factors include: elevation, gradient, slope direction, forest canopy structure parameters include: crown height, crown volume weight, crown coverage, crown base height; Step 2: based on MCD64A1 fire trace products, extracting a combustion outline of a target forest fire case, and based on MCD14ML and VIIRS VNP14IMGTDL _NRT active fire products, hereinafter referred to as VNP14DL, extracting fire pixel positions and corresponding fire radiation power which meet screening conditions so as to represent fire radiation intensity information; MCD64A1, MCD14ML, VNP14DL are all databases; step 3: constructing a forest fire spread simulation case library; step 3.1: judging the parameter sensitivity of the combustible model; Performing Sobol global sensitivity analysis on combustible model parameters required in FARSITE fire behavior models, evaluating the sensitivity of the combustible model parameters to fire spread characteristics according to the total effect index, and determining the combustible parameters with the total effect index larger than a threshold value as sensitive parameters and other combustible model parameters as insensitive parameters; the spread features include: propagation speed, fire wire intensity, fire radiation intensity; Step 3.2: optimizing sensitive combustible model parameters; Calculating an SC coefficient by adopting the following formula; Wherein A observed is the area of a satellite-observed fire burning area, A simulated is the area of a FARSITE-model-simulated fire burning area, and A overlapped is the area of an overlapping part of the satellite-observed fire burning area and the FARSITE-model-simulated fire burning area; calculating a relative root mean square error rRMSE using; Wherein n is the number of fire point pixels observed by the satellite, And/> Respectively obtaining the fire radiation intensity corresponding to the fire point pixel observed by the ith satellite and the simulated fire radiation intensity of the FARSITE model at the position; Using the SC coefficient and the relative root mean square error rRMSE as precision evaluation indexes to evaluate the forest fire spreading simulation precision under given combustible model parameters; simultaneously optimizing the two indexes by using a non-dominant ranking genetic algorithm II, and repeating the optimization process for N times to obtain a stable Pareto solution set on the parameters of the sensitive combustible model; step 3.3: calibrating sensitive combustible model parameters; extracting a fire spread simulation result conforming to satellite observation from a Pareto solution set of the combustible model parameters according to a specific screening rule, wherein the corresponding specific solution set is used for calibrating the combustible model parameters; step 3.4: extracting a potential forest fire explosion area; Inputting each set of calibrated combustible model parameters into FARSITE models to perform forest fire spreading simulation, and outputting fire spreading rate and direction information of a forest area; converting the fire spreading rate into an image, and performing Gaussian filtering treatment on the image to remove noise; extracting potential abrupt change positions of the fire spreading speed by using an OpenCV Canny edge detection operator, and then identifying the positions of a fire spreading acceleration area by combining the fire spreading direction information, and taking the positions as potential forest explosion and ignition areas; Step 3.5: constructing a forest explosion case base; Aiming at the extracted potential forest explosion firing area, extracting an explosion fire risk factor corresponding to the position, and constructing a forest fire spreading simulation case library; the burst fire risk factors include: combustible, meteorological and topographic; step 4: constructing a burst fire risk assessment model based on a Bayesian network; step 4.1: constructing an explosion fire risk data set; in a fire burning area, taking an explosion fire area as a positive sample, and randomly selecting a forest area which never generates explosion fire as a negative sample according to a certain proportion; respectively extracting corresponding explosion fire risk factors of combustible, meteorological, terrain and the like according to the selected positive and negative samples, and constructing an explosion fire risk data set consisting of the occurrence frequency of the explosion fire and the risk factors thereof; Step 4.2: preprocessing an explosion fire risk factor data set; Fuzzy processing is carried out on the explosion fire risk factors by means of membership functions, and the explosion fire risk factors are divided into three states of low, medium and high according to membership values; The membership function is a Gaussian membership function, and u L (x),u M (x),u H (x) corresponds to membership functions in low, medium and high states; wherein, x min is the total number of the components, X max is the minimum value, the mean value and the maximum value of the risk factors, and sigma is the standard deviation of the risk factors; Step 4.3: dividing the burst fire risk data set into a training set and a verification set according to a proportion; Based on training set data, constructing an optimal Bayesian network model between risk factors and explosion fire occurrence frequency by utilizing a Bayesian network structure learning algorithm, and evaluating the accuracy of an explosion fire risk evaluation model by using F1 scores, ROC curves, PR curves and corresponding AUC values on a verification set; the constructed explosion fire risk assessment model is used for outputting the posterior probability of occurrence of the explosion fire under the given conditions of combustibles, weather and terrains, namely defining the explosion fire risk . 2. The forest fire risk assessment method based on forest fire spread simulation and Bayesian network as claimed in claim 1, wherein in the step 1, aiming at Yunnan pine in southwest China, the canopy height and canopy basal height should meet the following formula; CBH＝a×LAI b ×FCH c +d wherein CBH is the crown substrate height; LAI is leaf area index, FCH is canopy height; Wherein, the value of a is 0.249, the value of b is-0.105, the value of c is 1.410, and the value of d is-1.469 . 3. The forest fire risk assessment method based on forest fire spread simulation and Bayesian network as claimed in claim 1, wherein in the step 1, for Yunnan pine in southwest China, the canopy volume weight is calculated according to the following formula; wherein CBD is the cap volume weight and CFL is the cap combustible load . 4. The forest fire risk assessment method based on forest fire spread simulation and Bayesian network as claimed in claim 1, wherein the combustible parameter with the total effect index of more than or equal to 0.1 in the step 3.1 is a sensitive parameter. . 5. The forest fire risk assessment method based on forest fire spread simulation and Bayesian network as claimed in claim 1, wherein the screening rule in the step 3.3 is SC more than or equal to 0.7 and rRMSE less than or equal to 30%. . 6. The forest fire risk assessment method based on forest fire spread simulation and Bayesian network as claimed in claim 1, wherein the kernel size in the Gaussian filter processing in the step 3.4 is 3×3; the weak edge threshold value in the Canny edge detection operator is 64, and the strong edge threshold value is 128. . 7. A forest fire risk assessment method based on forest fire spread simulation and bayesian network according to claim 1, wherein the combustible factor features in step 3.5 include but are not limited to: crown combustible moisture content, crown combustible load, crown height, crown volume weight, crown coverage and crown substrate height. . 8. A forest fire risk assessment method based on forest fire spread simulation and bayesian network according to claim 1, wherein the meteorological factor features in step 3.5 include but are not limited to: air temperature, air relative humidity, wind speed, and accumulated rainfall. . 9. A forest fire risk assessment method based on forest fire spread simulation and bayesian network according to claim 1, wherein the topography factor features in step 3.5 include but are not limited to: elevation, grade, slope direction, terrain wetness index, terrain position index, plane curvature, section curvature.
CN118762461A | Forest fire early warning method based on satellites and meteorological factors | The invention discloses a forest fire early warning method based on satellites and meteorological factors, and the method comprises the following steps: S1, observing a forest through a satellite, and collecting a satellite image and meteorological data; s2, preprocessing the satellite image and the meteorological data, and extracting features and factors related to forest fire outbreak; s3, establishing a forest fire outbreak prediction model according to the analyzed features and factors; and S4, according to the established prediction model, possible forest fire outbreak is monitored, early warning information is issued immediately, and corresponding emergency measures are taken. Threshold values of humidity, temperature and rainfall are set, the risk of forest fire is judged according to numerical values exceeding the threshold values and the number of items exceeding the threshold values, and in addition, the number of dead forest trees and the average distance between the dead forest trees are extracted and calculated; and analyzing the relationship among the forest fire occurrence probability, the number of dead forest trees and the average distance among the dead forest trees, obtaining the forest fire occurrence probability of the forest in different areas, and performing early warning. | 1. A mountain fire early warning method based on satellites and meteorological factors is characterized by comprising the following steps:S1: observing a forest by using a satellite, and collecting satellite images and meteorological data;s2: preprocessing satellite images and meteorological data, and extracting features and factors related to forest mountain fire outbreaks;s3: according to the analyzed characteristics and factors, a prediction model of mountain fire outbreak is established;S4: and according to the established prediction model, monitoring possible mountain fire burst, immediately issuing early warning information, and taking corresponding emergency measures. 2. The mountain fire early warning method based on satellites and meteorological factors according to claim 1, wherein the mountain fire early warning method is characterized in that: and S2, screening out humidity, temperature and rainfall factors by analyzing meteorological data. 3. The mountain fire early warning method based on satellites and meteorological factors according to claim 2, wherein the mountain fire early warning method is characterized in that: the humidity and rainfall are inversely proportional to the probability of mountain fire, and the temperature and the probability of mountain fire are directly proportional. 4. The mountain fire early warning method based on satellites and meteorological factors according to claim 3, wherein the mountain fire early warning method is characterized in that: setting a threshold value of humidity, temperature and rainfall, and judging the risk of mountain fire according to the value exceeding the threshold value and the number of items exceeding the threshold value. 5. The mountain fire early warning method based on satellites and meteorological factors according to claim 1, wherein the mountain fire early warning method is characterized in that: and S2, extracting and calculating the number of forest dead trees and the average distance between the forest dead trees, analyzing the relation between the probability of occurrence of mountain fires and the number of the forest dead trees, and analyzing the relation between the probability of occurrence of mountain fires and the average distance between the forest dead trees. 6. The mountain fire early warning method based on satellites and meteorological factors according to claim 5, wherein the mountain fire early warning method is characterized in that: the calculation formula of the number of the dead forest trees is as follows:N＝A/(m*b)Wherein N represents the number of dead trees; a represents the area size of the region; m represents the average density of dead trees; b represents the average area occupation ratio of dead trees. 7. The mountain fire early warning method based on satellites and meteorological factors according to claim 6, wherein the mountain fire early warning method is characterized in that: the calculation formula of the average distance between the dead forest trees is as follows: Wherein D represents the average distance between dead tree areas; xi、Yiand Xj、Yjrepresent the center point abscissas of two dead tree regions, respectively; n represents the number of dead tree regions. 8. The mountain fire early warning method based on satellites and meteorological factors according to claim 7, wherein the mountain fire early warning method is characterized in that: the mountain fire occurrence probability calculation formula is as follows:P＝k*N/Dwherein P represents the calculated probability of occurrence of mountain fire; n represents the number of dead trees; d represents the average distance between dead trees; k is a constant and represents the influence of other factors on the occurrence of mountain fires. 9. The mountain fire early warning method based on satellites and meteorological factors according to claim 1, wherein the mountain fire early warning method is characterized in that: and (3) establishing a prediction model of the forest fire outbreak as a support vector machine model in the step (S3). .
CN114999092A | Disaster early warning method and device based on multiple forest fire model | The invention discloses a disaster early warning method and device based on a multiple forest fire model. The method comprises the following steps: acquiring high-pixel image data and temperature sensing data; inputting the high-pixel image data as a feature vector into a multiple fire hazard model to generate an image judgment result; generating a temperature sensing judgment result according to the temperature sensing data and a temperature sensing inducement matrix; and substituting the temperature sensing cause matrix into a low-order Taylor expansion, and generating a fire monitoring judgment result according to the image judgment result and the temperature sensing judgment result. In the prior art, for forest fire early warning, images are acquired and recognized only through a thermal imaging technology or an image monitoring technology, and the recognized images are subjected to modeling analysis to obtain a final analysis result; the technical problems that decomposition factors cannot be accurately found from temperature sensing and high-pixel images only through a single image analysis method, decomposition and analysis cannot be carried out through multiple and diversified data sources, and high judgment accuracy and judgment speed cannot be achieved are solved. | 1. A disaster early warning method based on a multiple forest fire model is characterized by comprising the following steps: acquiring high-pixel image data and temperature sensing data; inputting the high-pixel image data serving as a feature vector to a multiple fire model to generate an image judgment result; generating a temperature sensing judgment result according to the temperature sensing data and the temperature sensing incentive matrix; and bringing the temperature sensing incentive matrix into a low-order Taylor expansion mode, and generating a fire monitoring judgment result according to the image judgment result and the temperature sensing judgment result. . 2. The method of claim 1, wherein inputting the high-pixel image data as a feature vector to a multiple fire model, generating an image determination result comprises: acquiring input parameters and output parameters of the multiple fire model; generating image processing data according to the input parameters and the high-pixel image data; and obtaining the image judgment result according to the output parameter and the image processing data. . 3. The method of claim 1, wherein before generating the temperature determination result from the temperature data and the temperature-sensitive incentive matrix, the method further comprises: and cleaning and screening the temperature sensing data through the temperature sensing track in the historical data to obtain the temperature sensing data which can be used for judging the fire hazard. . 4. The method of claim 1, wherein substituting the temperature-sensing incentive matrix into a low-order Taylor expansion, and generating a fire monitoring determination based on the image determination and the temperature-sensing determination comprises: expanding and calculating the Taylor series with the lower order of 1-3 times through the expansion of the temperature-sensing incentive matrix to obtain Wherein, R, fw and Wp are respectively an image judgment result, a temperature judgment result and a temperature joint factor, and fh is a fire monitoring judgment result. . 5. A disaster early warning device based on a multiple forest fire model is characterized by comprising: the acquisition module is used for acquiring high-pixel image data and temperature sensing data; the generating module is used for inputting the high-pixel image data serving as a feature vector to a multiple fire model and generating an image judgment result; the judging module is used for generating a temperature sensing judging result according to the temperature sensing data and the temperature sensing incentive matrix; and the output module is used for substituting the temperature sensing inducement matrix into a low-order Taylor expansion formula and generating a fire monitoring judgment result according to the image judgment result and the temperature sensing judgment result. . 6. The apparatus of claim 5, wherein the generating module comprises: an acquisition unit for acquiring input parameters and output parameters of the multiple fire model; a generation unit configured to generate image processing data based on the input parameter and the high-pixel image data; and the output unit is used for obtaining the image judgment result according to the output parameter and the image processing data. . 7. The apparatus of claim 5, further comprising: and the screening module is used for cleaning and screening the temperature sensing data through the temperature sensing track in the historical data to obtain the temperature sensing data which can be used for judging the fire hazard. . 8. The apparatus of claim 5, wherein the output module comprises: a calculation unit for expanding and calculating Taylor series with low order of 1-3 times by the expansion of the temperature-sensing inducement matrix to obtain Wherein, R, fw and Wp are respectively an image judgment result, a temperature judgment result and a temperature joint factor, and fh is a fire monitoring judgment result. 9. A non-volatile storage medium, comprising a stored program, wherein the program, when executed, controls an apparatus in which the non-volatile storage medium is located to perform the method of any one of claims 1 to 4. 10. An electronic device comprising a processor and a memory; the memory has stored therein computer readable instructions for execution by the processor, wherein the computer readable instructions when executed perform the method of any one of claims 1 to 4.
CN102646311A | Intelligent smoke and fire detecting system using real-time dynamic cruising images | An intelligent smoke and fire detecting system using real-time dynamic cruising images relates to the application field of monitoring and alarming of forest fire and solves problems that a plurality of positions are missed during scanning by the existing forest fire detection devices and the rotating detection time is long, the fire is out of control when the devices sound warnings after fire is found and the requirement for rapid and actual fire warning cannot be satisfied. During the operating process of a tracking rotary table, an intelligent image processor controls an infrared and visible light camera to acquire real-time images and performs automatic identification process for the images to detect whether suspicious smoke or firelight appears; if the smoke or the firelight is detected in the images, the intelligent image processor controls the tracking rotary table to stop operation so as to further identify and determine the smoke or the firelight; if the smoke or the fire is confirmed, the intelligent image processor sends warning information to a remote control center computer, and the tracking rotary table continues operating; and the warning information is sent to the control center computer, and the control center computer determines whether the information is false information such as chimney smoke for warning display. | 1. the Real-time and Dynamic image intelligent smog condition of a fire detection system of cruising, this system comprises front-end detection equipment and remote command data center; Said front-end detection equipment comprises tracking table, infrared camera or visible light camera and intelligent image processor, and remote command data center comprises control center's computing machine and GIS server; It is characterized in that;Said tracking table is used for fixing infrared camera or visible light camera and intelligent image processor;Said infrared camera or visible light camera are used to obtain the realtime graphic in the on-the-spot scanning area, and import the realtime graphic that obtains into the intelligent image processor;Said intelligent image processor is used to receive the realtime graphic that infrared camera or visible light camera obtain in scanning area; And realtime graphic discerned processing automatically; Detect in the realtime graphic and whether have smog or fire; If then intelligent image processor control tracking table shuts down, further smog and fire are confirmed identification; If then intelligent image processing controls tracking table remains in operation not; Said intelligent image processor also is used for carrying out data communication with the control center computing machine;Said control center computing machine is used to receive the warning message that the intelligent image processor sends, and locatees current fire alarm ground coordinate through GIS server map datum, and judges whether to be deceptive information, carries out alarm indication;The GIS server is used for the data management in the scanning area, and result that the intelligent image processor that receives according to control center's computing machine detects and the data in the scanning area realize fire ground point location, the fire filtering of predefine zone. 2. the Real-time and Dynamic according to claim 1 image intelligent smog condition of a fire detection system of cruising; It is characterized in that; Said intelligent image processor is discerned processing automatically to realtime graphic; Detect in the realtime graphic whether have smog or fire, specifically be divided into background modeling, background motion compensation, moving object detection and smog Intelligent Recognition. 3. the Real-time and Dynamic according to claim 1 image intelligent smog condition of a fire detection system of cruising; It is characterized in that; Said intelligent image processor further confirms that to smog and fire identification comprises: intelligent image processor control infrared camera or visible light camera become the visual field of doubly furthering; As confirm as smog and flame, the intelligent image processor sends warning message to control center's computing machine, sends orientation, the pitching information of current tracking table simultaneously; If, intelligent image processor control infrared camera or visible light camera do not switch back former field angle. 4. the Real-time and Dynamic according to claim 1 image intelligent smog condition of a fire detection system of cruising is characterized in that the intelligent image processor is a dsp processor. 5. the Real-time and Dynamic according to claim 1 image intelligent smog condition of a fire detection system of cruising is characterized in that this system also comprises database, is used to store the various information data, and carries out the data analysis statistics in later stage. .
US2023338759A1 | SYSTEMS, METHODS, AND DEVICES FOR EARLY WILDFIRE DETECTION | A system, method, and device for detection and monitoring are provided. The detection system includes data collecting devices in a detection network, the devices including a wireless communication module to connect to the detection network, operate in network protocols, provide time synchronization for transmission of environmental data, and transmit the environmental data. The device includes a power processing module configured to activate a sensor assembly based on the time synchronization and communicate the environmental data from the sensor assembly to the wireless communication module. The device further includes a power supply assembly configured to provide electrical power to the device including a power source and a power management circuit, the power source including a rechargeable battery and a non-rechargeable battery, the rechargeable battery serving as a power source until an energy level of the rechargeable battery reaches a predetermined limit, and the non-rechargeable battery serving as a power source. | 1. A detection system comprising: a plurality of data collecting devices in a detection network, the data collecting device comprising: a wireless communication module configured to: connect to the detection network; operate in any one of a plurality of network protocols; provide time synchronization for transmission of environmental data; and transmit the environmental data; a power processing module configured to: activate a sensor assembly at a preset sensor time period based on the time synchronization; according to the time synchronization, communicate the environmental data from the sensor assembly to the wireless communication module; the sensor assembly configured to collect the environmental data; and a power supply assembly configured to provide electrical power to the data collecting device, the power supply assembly including a power source and a power management circuit, wherein the power source includes a rechargeable battery and a non-rechargeable battery, the rechargeable battery serves as a first power source until an energy level of the rechargeable battery reaches a predetermined limit according to the power management circuit, and the non-rechargeable battery serves as a second power source when the energy level is at the predetermined limit. 2. The detection system of claim 1 , wherein a network protocol is automatically selected from the plurality of network protocols based on a location of the data collecting device and/or a received network protocol received from another data collecting device. 3. The detection system of claim 1 , wherein the non-rechargeable battery serves as the second power source until the rechargeable battery is recharged such that the energy level is not at the predetermined limit. 4. The detection system of claim 1 further comprising: at least one network gateway configured to provide a communication interoperability interface between the plurality of network protocols; a network server for providing network services including data processing, storage, application and device management, and resource sharing, the network server connected to the at least one network gateway; wherein the plurality of network protocols includes any one or more of a LoRa (Low Range) network protocol and a LoRaWAN (Low Range Wide Area Network) network protocol, and wherein the environmental data relates to the presence or absence of a wildfire; and wherein the sensor assembly includes a filter configured to improve measurement accuracy, the filter configured as any one or more of a bandpass filter, a neutral density filter, a chemical filter, and a particulate filter. 5. The detection system of claim 1 , wherein the time synchronization includes any one or more of duty cycling, time-slotted communication, coordinated sensing, power-efficient routing, and reduced idle listening. 6. The detection system of claim 1 , wherein the sensor assembly includes a plurality of sensors configured to detect the environmental data, the environmental data relating to any one or more of carbon dioxide, carbon monoxide, nitrogen dioxide, temperature, and humidity. 7. The detection system of claim 2 , wherein the wireless communication module is configured to operate in any one of a plurality of operation modes including a LoRa end-node, a LoRaWAN end-node, a LoRa repeater mode, and a LoRa to LoRaWAN mode based on the received network protocol of the other data collecting device. 8. A detection method, the method including: providing a plurality of data collecting devices to connect to a detection network, the plurality of data collecting devices configured to operate in any one of a plurality of network protocols; time synchronizing for transmission of environmental data; activating the data collecting device based on the time synchronizing; collecting, through the data collecting device, the environmental data; providing electrical power to the data collecting device including providing a power source and a power management circuit, wherein the power source includes a rechargeable battery and a non-rechargeable battery, the rechargeable battery serves as a first power source until an energy level of the rechargeable battery reaches a predetermined limit according to the power management circuit, and the non-rechargeable battery serves as a second power source when the energy level is at the predetermined limit; and transmitting the environmental data. 9. The detection method of claim 8 , further comprising automatically selecting a network protocol from the plurality of network protocols based on a location of the data collecting device and/or a received network protocol received from another data collecting device. 10. The detection method of claim 8 , wherein the non-rechargeable battery serves as a second power source until the rechargeable battery is recharged such that the energy level is not at the predetermined limit. 11. The detection method of claim 8 further comprising: providing a communication interoperability interface between the plurality of network protocols; providing network services including data processing, storage, application and device management, and resource sharing; wherein the plurality of network protocols includes any one or more of a LoRa (Low Range) network protocol and a LoRaWAN (Low Range Wide Area Network) network protocol; and wherein the environmental data relates to the presence or absence of a wildfire. 12. The detection method of claim 8 , wherein the time synchronization includes any one or more of duty cycling, time-slotted communication, coordinated sensing, power-efficient routing, and reduced idle listening. 13. The detection method of claim 8 , wherein the data collecting device includes a plurality of sensors configured to detect the environmental data, the environmental data relating to any one or more of carbon dioxide, carbon monoxide, nitrogen dioxide, temperature, and humidity. 14. The detection method of claim 9 , wherein the data collecting device is configured to operate in any one of a plurality of operation modes including a LoRa end-node, a LoRaWAN end-node, a LoRa repeater mode, and a LoRa to LoRaWAN mode based on the received network protocol received from the other data collecting device. 15. A detection device comprising: a wireless communication module configured to: connect to a detection network; operate in any one of a plurality of network protocols; provide time synchronization for transmission of environmental data; and transmit the environmental data; a power processing module configured to: activate a sensor assembly at a preset sensor time period based on the time synchronization; according to the time synchronization, communicate the environmental data from the sensor assembly to the wireless communication module; the sensor assembly configured to collect the environmental data; and a power supply assembly configured to provide electrical power to the detection device, the power supply assembly including a power source and a power management circuit, wherein the power source includes a rechargeable battery and a non-rechargeable battery, the rechargeable battery serves as a first power source until an energy level of the rechargeable battery reaches a predetermined limit according to the power management circuit, and the non-rechargeable battery serves as a second power source when the energy level is at the predetermined limit. 16. The detection device of claim 15 , wherein a network protocol is automatically selected from the plurality of network protocols based on a location of the detection device in the network and/or a received network protocol received from another detection device, and wherein the plurality of network protocols includes any one or more of a LoRa (Low Range) network protocol and a LoRaWAN (Low Range Wide Area Network) network protocol. 17. The detection device of claim 15 , wherein the non-rechargeable battery serves as the second power source until the rechargeable battery is recharged such that the energy level is not at the predetermined limit. 18. The detection device of claim 15 , wherein the time synchronization includes any one or more of duty cycling, time-slotted communication, coordinated sensing, power-efficient routing, and reduced idle listening. 19. The detection device of claim 15 , wherein the sensor assembly includes a plurality of sensors configured to detect the environmental data, the environmental data relating to any one or more of carbon dioxide, carbon monoxide, nitrogen dioxide, temperature, and humidity. 20. The detection device of claim 16 , wherein the wireless communication module is configured to operate in any one of a plurality of operation modes including a LoRa end-node, a LoRaWAN end-node, a LoRa repeater mode, and a LoRa to LoRaWAN mode based on the received network protocol received from the other detection device.
CN105976549A | Intelligent forest fire prevention early warning system and method thereof | The invention discloses an intelligent forest fire prevention early warning system and method thereof. The system comprises temperature and humidity sensors which are arranged in the forest according to the set distance and used for measuring temperature and humidity in the forest and temperature and humidity sensors which are used for measuring temperature and humidity of the surface soil of the forest. A Zigbee module is wirelessly connected with a Zigbee wireless local area network. The Zigbee wireless local area network is connected with a mobile communication network. The mobile communication network is connected with a wireless communication network control center or a mobile communication device of a mountain patrolling manager. Historical forest fire temperature and humidity data are stored in the wireless communication network control center. The system is combined with the method so that the problems in the prior art that the accuracy is low, consumption of large amount of ground manpower, material resources and financial resources for verification is required, patrolling and protection area is small, the field of vision is narrow, error is high in determining the fire position due to the rugged terrains or the dense forest and cost is high can be avoided. | 1. an intelligent forest fire prevention early warning system, it is characterised in that be included in forest according to setpoint distance Lay the Temperature Humidity Sensor being used for measuring the internal humiture of forest and warm and humid for measuring forest soil top layer The Temperature Humidity Sensor of degree, is used for measuring the Temperature Humidity Sensor of the internal humiture of forest and gloomy for measuring The Temperature Humidity Sensor of woods upper soll layer humiture is connected with Zigbee module, described Zigbee module With Zigbee WLAN phase wireless connections, the described same mobile communication network of Zigbee WLAN Connecting, described mobile communication network is with wireless communication networks control centre or the mobile communication of patrolling mountain manager Device is connected, and is provided with control system based on Zigbee, institute in described Zigbee WLAN State storage in wireless communication networks control centre and have the humiture data of historical forest fire. 2. Intelligent forest the most according to claim 1 fire prevention early warning system, it is characterised in that described gloomy Woods eminence arranges solar photovoltaic powered system, is used for being used for measuring the warm and humid of the internal humiture of forest Spend sensor, be used for measuring the Temperature Humidity Sensor of forest soil top layer humiture and control based on Zigbee System power supply processed, concrete power supply mode is that solar photovoltaic powered system electricity on daytime can be for whole system Use and be stored in accumulator, in accumulator, discharge electric energy evening again for whole system. 3. Intelligent forest the most according to claim 2 fire prevention early warning system, it is characterised in that described forest Eminence is the top on the hills in the top of trees in forest or forest. 4. Intelligent forest the most according to claim 1 fire prevention early warning system, it is characterised in that described movement Communication network is 2G network, 3G network, 4G network or GPRS network. 5. Intelligent forest the most according to claim 1 fire prevention early warning system, it is characterised in that described gloomy Woods is laid according to setpoint distance the Temperature Humidity Sensor 1,2 being used for measuring the internal humiture of forest and is used for The setpoint distance of the Temperature Humidity Sensor 3 measuring forest soil top layer humiture is horizontal within forest Interval and the longitudinally spaced spacing distance being 50-100 rice.
US2008309501A1 | Electronic System for Defence Against Fires in Forest Areas and More Generally for Monitoring the Territory | The invention refers to an electronic system for defence against fires in forest areas and more generally for monitoring the territory. The system comprises a network of alarm stations (SA) distributed over the territory being controlled, where each alarm station (SA) is enclosed in an air-scaled mechanically-sealed protective casing and comprises at least one sensor (S1-S3), a microcontroller (MC), a transceiver (RTX) at low power radiofrequency fitted with antenna (A) and a battery (B) for the electric powering of said sensor (S1-S3), said microcontroller (MC) and said transceiver (RTX). The alarm station network (SA) is in wireless communication with at least one intermediate detection unit (CIR) in turn in communication with at least one central control station (SC) controlled by bodies authorised to control and defend the territory. | 1. Electronic system for defense against fires in forest areas and more generally for monitoring the territory, characterised in that it comprises a network of alarm stations (SA) distributed over the territory being controlled, where each alarm station (SA) is enclosed in a protective air-tight mechanically-sealed casing and comprises at least one sensor (51-53), a microcontroller (MC), a transceiver (RTX) at low power radiofrequency fitted with antenna (A) and a battery (B) for the electrical powering of said sensor (S1-S3), said microcontroller (MC) and said transceiver (RTX), said alarm station network (SA) being in wireless communication with at least one intermediate detection unit (OR) in turn in communication with at least one central control station (SC) controlled by bodies authorized to control and defend the territory. 2. Electronic system according toclaim 1, characterised in that said microcontroller (MC) by means of an internal clock acts on said sensors (S1-S3) and said transceiver (RTX) so as to alternate rest times (t1) with activity times (t2) of a shorter duration than said rest times (t1). 3. Electronic system according toclaim 2, characterised in that at each detection by said sensors (51-53) said microcontroller (MC) commands said transceiver (RTX) to emit an alarm message of a longer duration than said rest times (t1). 4. Electronic system according toclaim 3, characterised in that said alarm message comprises a preamble (P), a synchronism (5), a station address (I), codified alarm information (IC) and error control (CE). 5. Electronic system according toclaim 3, characterised in that said microcontroller (MC) is programmed so as to command said transceiver (RTX) to re-emit an identical alarm message synchronized with that received each time said transceiver (RTX) receives an alarm message coming from an adjacent station (SA). 6. Electronic system according toclaim 3, characterised in that said transceiver (RTX) includes a transmitting part (ASK) suitable for generating an amplitude modulated carrier by said alarm message and in addition randomly frequency modulated by said microcontroller (MC) and a receiving part (DT) including a detector (RIV) and a low-pass filter (LPF1) suitable for preventing beat between the carriers of two alarm messages received simultaneously by the same transceiver (RTX). 7. Electronic system according toclaim 6, characterised in that said transmitting part (ASK) of the transceiver (RTX) includes a resonator SAW (Surface Acoustic Wave) for the generation of the frequency of said carrier. 8. Electronic system according toclaim 1, characterised in that one of said sensors (S1-S3) is a temperature sensor (S1). 9. Electronic system according toclaim 8, characterised in that one of said sensors (S1-S3) is an infrared ray sensor (S2). 10. Electronic system according toclaim 8, characterised in that one of said sensors is a CO sensor (S3). 11. Electronic system according toclaim 4, characterised in that said microcontroller (MC) is programmed so as to command said transceiver (RTX) to re-emit an identical alarm message synchronized with that received each time said transceiver (RTX) receives an alarm message coming from an adjacent station (SA). 12. Electronic system according toclaim 4, characterised in that said transceiver (RTX) includes a transmitting part (ASK) suitable for generating an amplitude modulated carrier by said alarm message and in addition randomly frequency modulated by said microcontroller (MC) and a receiving part (DT) including a detector (RIV) and a low-pass filter (LPF1) suitable for preventing beat between the carriers of two alarm messages received simultaneously by the same transceiver (RTX). 13. Electronic system according toclaim 5, characterised in that said transceiver (RTX) includes a transmitting part (ASK) suitable for generating an amplitude modulated carrier by said alarm message and in addition randomly frequency modulated by said microcontroller (MC) and a receiving part (DT) including a detector (RIV) and a low-pass filter (LPF1) suitable for preventing beat between the carriers of two alarm messages received simultaneously by the same transceiver (RTX). 14. Electronic system according toclaim 11, characterised in that said transceiver (RTX) includes a transmitting part (ASK) suitable for generating an amplitude modulated carrier by said alarm message and in addition randomly frequency modulated by said microcontroller (MC) and a receiving part (DT) including a detector (RIV) and a low-pass filter (LPF1) suitable for preventing beat between the carriers of two alarm messages received simultaneously by the same transceiver (RTX). 15. Electronic system according toclaim 12, characterised in that said transmitting part (ASK) of the transceiver (RTX) includes a resonator SAW (Surface Acoustic Wave) for the generation of the frequency of said carrier. 16. Electronic system according toclaim 13, characterised in that said transmitting part (ASK) of the transceiver (RTX) includes a resonator SAW (Surface Acoustic Wave) for the generation of the frequency of said carrier. 17. Electronic system according toclaim 14, characterised in that said transmitting part (ASK) of the transceiver (RTX) includes a resonator SAW (Surface Acoustic Wave) for the generation of the frequency of said carrier. 18. Electronic system according toclaim 9, characterised in that one of said sensors is a CO sensor (S3). .
KR102108752B1 | METHOD FOR REALTIME FOREST FIRE DANGER RATING FORECASTING IN NORTH KOREA | The present invention comprises the steps of obtaining a satellite image of the inaccessible area; Extracting an ignition point from the acquired satellite image in pixel units; Removing diffusion ignition points extracted from the independent ignition points in consideration of the degree of diffusion of wildfires and the vector of wind by time series; Obtaining weather information, clinical information, and topographical information at a corresponding time for a unit grid including an independent ignition point obtained for each time series for each unit grid; Deriving each function for calculating a weather risk index, a clinical risk index, and a terrain risk index from the obtained weather information, clinical information, and terrain information; Calculating current weather risk index, clinical risk index, and terrain risk index by inputting weather information, clinical information, and terrain information for each unit grid obtained in real time to each obtained function; And extracting the wildfire risk index for each unit grid from the calculated current weather risk index, clinical risk index, and terrain risk index, and displaying the result in a identifiable manner on the map for each unit grid to display on the user terminal. It provides a real-time forest fire risk forecasting method for inaccessible areas characterized by including. | 1. Obtaining a satellite image of the inaccessible area; Extracting an ignition point from the acquired satellite image in pixel units; Removing diffusion ignition points extracted from the independent ignition points in consideration of the degree of diffusion of wildfires and the vector of wind by time series; Obtaining weather information, clinical information, and topographical information at a corresponding time for a unit grid including an independent ignition point obtained for each time series for each unit grid; Deriving each function for calculating a weather risk index, a clinical risk index, and a terrain risk index from the obtained weather information, clinical information, and terrain information; Calculating current weather risk index, clinical risk index, and terrain risk index by inputting weather information, clinical information, and terrain information for each unit grid obtained in real time to each obtained function; And calculating the wildfire risk index and risk rating for each unit grid from the calculated current weather risk index, clinical risk index, and topographical risk index, and displaying the result in a way that can be identified on the map for each unit grid and displayed on the user terminal. Comprising the steps ofWhen a forest fire is detected in a time series at a specific pixel, the flash point of the first detected time point is determined as the ignition point and the ignition time,When wildfires of different periods are detected in the same pixel, they are regarded as individual forest fires.The point of view within the 3x3 pixel area centered on the point on the first day after the point of ignition is excluded as the point of diffusion ignition,A real-time forest fire risk forecasting method for inaccessible areas characterized in that the ignition points within the 5 × 5 pixel area centered on the ignition point are excluded as the diffusion ignition point from 2 days after the ignition point. 2. delete. 3. delete. 4. delete. 5. delete. 6. According to claim 1,A real-time forest fire risk forecasting method for inaccessible areas, characterized in that the function for calculating the weather risk index is represented by Equation 1.[1 + exp {-(2.745+ (0.0905 * highest temperature per day))-(0.0517 * lowest relative humidity per day) + (0.0334 * effective humidity) + (0.1283 * average wind speed))}-1]-1 .
CN206322291U | Transmission line mountain fire monitoring and early warning device based on heat energy monitoring radars of setting to music more | The utility model relates to a transmission line monitoring technology, concretely relates to transmission line mountain fire monitoring and early warning device based on heat energy monitoring radars of setting to music more, including transmission tower monitoring sub -station and junction center, the monitoring sub -station includes millimeter wave radar sensor, infrared sensor, electrical power generating system, data processing host computer, communication module, the junction center includes mountain fire early warning server, early warning information display module and SMS alarm module, the data processing host computer passes through the network and is connected with mountain fire early warning server, millimeter wave radar sensor, infrared sensor all install on the transmission tower support. The device has improved circuit operation operating mass with rated load, has reduced the number of times of outer broken tripping operation to the safe operation of service reliability and electric wire netting has been guaranteed. | 1. a kind of transmission line forest fire monitoring and prior-warning device based on multispectral heat energy monitoring radar, including transmission tower, it is special Levy and be, including monitoring sub-station and central station；Monitoring sub-station include millimetre-wave radar sensor, infrared sensor, power-supply system, Data processing host, communication module；Central station includes mountain fire Warning Service device, early warning information display module and SMS alarm mould Block；Data processing host is bi-directionally connected with millimetre-wave radar sensor, infrared sensor, communication module respectively；Millimetre-wave radar Sensor, infrared sensor, data processing host, the power end power output end corresponding to power-supply system respectively of communication module Connection；Mountain fire Warning Service device connects early warning information display module and short message alarm module；Data processing host by network with Mountain fire Warning Service device is connected；Millimetre-wave radar sensor, infrared sensor are installed on transmission tower support. . 2. the transmission line forest fire based on multispectral heat energy monitoring radar is monitored and prior-warning device as claimed in claim 1, it is specialLevy and be, millimetre-wave radar sensor selected frequency coverage is 30 ~ 300GHz millimetre-wave radar. . 3. the transmission line forest fire based on multispectral heat energy monitoring radar is monitored and prior-warning device as claimed in claim 1, it is specialLevy and be, communication module selects GPRS/3G/4G networks. . 4. the transmission line forest fire based on multispectral heat energy monitoring radar is monitored and prior-warning device as claimed in claim 1, it is specialLevy and be, power-supply system uses battery and solar panel cooperated power supply pattern.
KR101001179B1 | MANAGEMENT SYSTEM FOR NATURE RECREATION FOREST | PURPOSE: A system for managing a natural forest lodge is provided to easily check invasion of outside person, thereby protecting a user from disaster. CONSTITUTION: An external monitoring unit(200) photographing an still image of an external side. The external monitoring unit senses fire of natural forest lodge. A wired/wireless light transceiver(400) transceives control information of a separate facility controller(300) and image information and sensing information of the external monitoring unit. A separate natural forest lodge management unit(500) manages the separate facility controller and the external monitoring unit. An integrated safety management server(600) manages the separate natural forest lodge. | 1. An internal facility including at least one of a light, a fire sensor, a door sensor, a keytack, a thermostat, a heater, a gas leak detector, an electricity meter, and a human body detector;An image input unit which is located outside the facility of the natural recreation forest and moves an object having a temperature within a range set by a heat sensor, and takes an image of the exterior of the facility and periodically photographs an external still image, and fire of the natural recreation forest External monitoring unit including a forest fire detection sensor for detecting;An individual facility control unit for controlling the components of the internal facility unit and transmitting and receiving control information of the internal facility unit;A wired / wireless optical transceiver for transmitting / receiving control information of a plurality of individual facility controllers located at a short distance and image information and sensing information of an external monitoring unit;An optical cable connecting to communicate with the plurality of wired and wireless optical transceivers located at a far distance from each other;An individual natural recreation forest management unit for collecting information of a plurality of wired / wireless optical transceivers in real time through the optical cable and managing and controlling individual facility control units and external monitoring units; AndAnd an integrated safety management server for managing the individual natural recreation forest management units located in each region by connecting to the Internet.The fire sensor of the internal facility includes a smoke sensor, a flame sensor and a temperature sensor, and the fire sensor installed in the kitchen area installed in the kitchen among the individual facilities includes a smoke sensor and a temperature sensor, the temperature And a fire alarm signal is generated when the smoke detection sensor reacts at the same time, and a fire sensor installed inside an uncooked device includes a temperature sensor, a smoke detection sensor, and a flame detection sensor, and a temperature sensor and a smoke detection sensor simultaneously respond. If the temperature sensor and the flame detection sensor is sensitive at the same time and all three sensors are characterized in that it generates a fire alarm signal,The individual natural recreation forest management unit calculates an average value of still image data periodically captured by each image input unit for a set number of days, and compares the calculated average value image with the captured image to identify a landslide occurrence and outputs a landslide occurrence signal. Wealth,10 ~ 20 minutes before the visitor's estimated time of arrival, send cooling and heating control signals to the individual facility control unit to remotely control the temperature controller, and shut off the gas and cooking heater when the key tag is disconnected from the key tag holder in the internal facility. And a facility remote monitoring control unit that includes a function of calculating daily gas usage, power usage, and average facility internal temperature of the internal facility;An image processing storage unit for reducing the image data input through the image input unit by reducing the frame number and the resolution of the image at a predetermined ratio by a predetermined time unit; andFurther comprising a loopback control unit for monitoring the operation state of the configuration included in the wired and wireless optical transceiver, the individual facility control unit and the internal facility through a loopback,The integrated safety management server further includes a status check storage unit for receiving the data calculated on a daily basis from the facility remote monitoring control unit of the individual natural recreation forest management unit to identify and store the usage of the individual natural recreation forest management unit,The individual facility control unit is composed of a first control unit and a second control unit of the same configuration for the redundancy control, the first control unit or the second control unit deactivated in order to prevent the damage caused by lightning strike is connected to the mechanical switch to be physically and spatially separated Natural recreation forest management system characterized in that. 2. The method of claim 1,The natural recreation forest management system, characterized in that the image input unit of the external sensing unit transmits the image data photographed to the wired / wireless optical transceiver unit through a wireless transceiver to prevent damage caused by lightning strikes. 3. The method of claim 1,The integrated safety management server further comprises a statistical calculation unit for calculating statistics on the operation rate, the amount of power used, and the average temperature of the use of each internal facility through the actual state storage unit. .
CN105279883A | Forest fire early warning system | The present invention relates to a forest fire early warning system. The ZigBee technology is used to build a wireless communication network which is mainly formed by a terminal node, a coordination node and a sending node. The environmental parameters collected by a digital sensor have temperature, relative humidity and light intensity. The nodes with different functions are distributed in a forest according to a requirement to collect a field environment parameter, and the collected data is processed and sent to a monitoring terminal and a server control end through a wireless communication network. According to the system, a radio frequency chip CC2431 is used as a sensor network node, a center node is connected to a GPRS module DTP-S05Ci, the data collected by the terminal node is forwarded to a mobile phone terminal or the server in the Internet by using a mobile communication network, and the function of forest fire disaster mobile early warning is realized. The system has the advantages of simplified structure, low technical complexity, low cost, real-time performance and high accuracy. | 1. a Forest Fire Alarm measuring instrument, is characterized in that: 1) system uses ZigBee technology to build a cordless communication network; 2) this network is formed primarily of terminal node, coordinator node and sending node; 3) environmental parameter of digital sensor collection mainly contains temperature, relative humidity, intensity of illumination and carbon dioxide sensor; 4) node of each difference in functionality is dispersed in collection site environmental parameter in forest on request, the data of collection are sent to monitoring side and server control end by cordless communication network after treatment; 5) this system adopts radio frequency chip CC2431 as sensor network nodes, and Centroid is connected with GPRS module DTP-S05Ci, and the data retransmission collected by terminal node by mobile communications network is to the server in mobile phone terminal or internet.
CN113469494A | Method for evaluating risk of line fault caused by forest fire | The invention discloses a method for evaluating risk of line fault caused by a forest fire. The method comprises the following steps: S1, collecting line information, forest fire information, environment information and power grid state information; S2, calculating a correction coefficient of breakdown voltage according to the forest fire information and the environment information; S3, calculating the line breakdown voltage under the forest fire condition, and evaluating the probability of power transmission line tripping caused by line-to-ground breakdown and the probability of power transmission line tripping caused by line inter-phase breakdown; S4, calculating the probability of tripping of the power transmission line under the forest fire condition; and S5, carrying out quantitative analysis on the severity of influence of line tripping on the power grid under the forest fire condition, and evaluating the risk of line fault caused by the forest fire. Differences of design elevations of lines with different voltage grades, tower heights, line sags and forest fire occurrence places are considered, temperature, conductivity and ash particles are introduced to correct breakdown voltage, and the invention has comprehensiveness and universality. | 1. A method for assessing the risk of a line fault caused by forest fire is characterized by comprising the following steps: step S1: collecting line information, mountain fire information, environment information and power grid state information; step S2: calculating a correction coefficient of the breakdown voltage according to the mountain fire information and the environment information collected in the step S1: step S3: according to the line information, calculating the line breakdown voltage under the condition of forest fire, and evaluating the probability of tripping of the power transmission line caused by the line relatively-grounded breakdown and the probability of tripping of the power transmission line caused by the line interphase breakdown; step S4: calculating the probability of tripping of the power transmission line under the condition of mountain fire according to the probability of tripping of the power transmission line caused by the relative ground breakdown of the line and the probability of tripping of the power transmission line caused by the interphase breakdown of the line; step S5: according to the state information of the power grid, the importance and the influence degree of the line are considered, the severity of the influence of the line tripping on the power grid under the condition of the mountain fire is quantitatively analyzed, and the risk of line faults caused by the mountain fire is evaluated. . 2. The method for assessing the risk of the mountain fire-induced line fault according to claim 1, wherein: the mountain fire information comprises mountain fire temperature, flame height and smoke concentration; the line information comprises actual operating voltage, line-to-ground distance and line-to-line distance; the environment information comprises wind speed, air temperature, air pressure, combustible type, height and distribution; the power grid state information comprises a grid structure, tide distribution, power access capacity and position. . 3. The mountain fire-induced line fault risk assessment method according to claim 2, characterized in that: step S2 includes the following steps: step 2.1, calculating an atmospheric correction coefficient: aiming at the reduction of the air gap insulation strength caused by the temperature rise, introducing an atmospheric correction coefficient K t ： K t ＝K d K h In the formula, K d As air density correction factor, K h Is an air humidity correction coefficient and has: wherein, δ is a relative air density, the values of the indexes m, W and K are from the national standard GB/T16927.1-1997, p and p 0 Respectively, the air pressure under the condition of mountain fire and the standard reference atmosphere, t and t 0 Respectively the temperature under the condition of mountain fire and the temperature under the condition of standard reference atmosphere; step 2.2, calculating a particle correction factor: aiming at air gaps caused by carbonized small particles and ash smoke generated by combustionEdge strength drop, introducing a particle correction factor K P ： In the formula, R is the smoke density, R ═ 0% means that the air gap is free of impurities, and R ═ 100% means that the whole gap is filled with dense smoke. . 4. The mountain fire-induced line fault risk assessment method according to claim 3, characterized in that: the step S3 includes the steps of: step 3.1, correcting the relative ground breakdown voltage and the interphase breakdown voltage of the line: according to the voltage grades of the lines, the line-ground distance h of the typical lines with different voltage grades is obtained by consulting the design rule l As the line height of the mountain fire occurrence place; obtaining the height h of the combustible substances in the forest fire area from the environmental information of the line corridor r So as to obtain the relative air gap length H ═ H of the line l -h r ； Under the condition of the mountain fire, the line air gap is divided into a flame area and a non-flame area, the relative ground breakdown voltage of the line is the sum of the air gap breakdown voltage of the flame area and the air gap breakdown voltage of the non-flame area, the air gap insulation strength of the flame area is affected by the temperature, the carbonized small particles and the ash dense smoke, and the air gap insulation strength of the non-flame area is affected by the ash dense smoke, so that the line air gap breakdown voltage can be corrected as follows: in the formula, the first term is a corrected value of the air gap breakdown voltage of a flame area, the second term is a corrected value of the air gap breakdown voltage of a non-flame area, U is the line power frequency breakdown voltage under the condition of mountain fire, and U is the line power frequency breakdown voltage under the condition of mountain fire 0 The line power frequency breakdown voltage is under the standard atmospheric condition; h is the height of mountain fire, H is the length of air gap, K p1 、K p2 Respectively a flame zone andparticle correction factors for the non-flame zone based on smoke density data for the flame zone and the non-flame zone, respectively Calculating to obtain; for the air gap between the conducting wire of the power transmission line and the ground, the height of the mountain fire is lower, namely h r +h l When the method is used, a flame area and a non-flame area need to be considered comprehensively, and the breakdown voltage of the circuit to the ground air gap is For the air gap between the wire of the power transmission line and the ground, if the mountain fire is close to or even envelops the wire, namely h r +h≥h l When in use, only the flame area is considered, and the breakdown voltage of the circuit to the ground air gap is U＝K t K p1 U 0 For the air gap between the wire and the wire, h is the distance between the wire and the gap as long as the mountain fire is not close to the wire r +h l That is, the air gaps are considered to belong to the non-flame region, and the breakdown voltage of the interphase air gap is reduced U＝K p2 U 0 For the air gap between the conducting wires, if the mountain fire is close to or even envelops the conducting wire, h is r +h≥h l The breakdown voltage of the interphase air gap is U＝K t K p1 U 0 ； Step 3.2, calculating the relative ground breakdown probability of the line and the inter-phase breakdown probability of the line: under the condition of mountain fire, the breakdown voltage of the line is considered to accord with normal distribution, and the breakdown probability density is expressed as follows: in the formula, U is line voltage when mountain fire occurs; mean value μ equal to U 50％ At 50% power frequencyA breakdown voltage; zU sigma 50％ (ii) a z is the coefficient of variation, and the value is between 2% and 8%. . 5. The method for assessing the risk of the mountain fire-induced line fault according to claim 4, wherein: under the condition of mountain fire, the variation coefficient z is 4%, and the line breakdown probability is . 6. The method for assessing the risk of the mountain fire-induced line fault according to claim 1, wherein: the step S4 classifies the types of the faults of the power transmission line tripping under the condition of the mountain fire into two types of the ground breakdown tripping and the interphase breakdown tripping, and calculates the probability of the power transmission line tripping under the condition of the mountain fire according to the proportional distribution of the ground breakdown and the interphase breakdown in the historical statistical data under the voltage class of the power transmission line by combining the voltage class and the fault type of the actual power transmission line P l (U)＝λ g ·P g (U)+λ p ·P p (U) λ g Calculating a tripping proportion coefficient of the line relative to ground according to the proportion of the number of times of relative ground breakdown caused by the historical tripping of the mountain fire to the total number of times of historical tripping of the mountain fire under the voltage level corresponding to the line; λ p calculating the inter-phase breakdown tripping proportion coefficient of the line according to the proportion of inter-phase breakdown times of historical tripping due to mountain fire to total tripping times of the historical tripping due to the mountain fire under the voltage level corresponding to the line; pg (U) is the probability of tripping of the transmission line caused by the relative earth breakdown of the line Calculating; pp (U) is trip of power transmission line caused by line interphase breakdownProbability of (1) of And (4) calculating. . 7. The method for assessing the risk of the mountain fire-induced line fault according to claim 6, wherein: in the step S5, the probability of the power transmission line tripping caused by the forest fire is used as a probability evaluation index of the risk, the importance evaluation value of the power transmission line is used as a severity evaluation index of the fault consequence, and the risk of the forest fire caused line fault including a plurality of lines is established: wherein J is a line set of trip caused by mountain fire; p l The trip probability of the line l under the condition of mountain fire is shown; e is the importance evaluation value of the line l.
CN113159362A | Forest fire hazard grade prediction method and device | The invention provides a forest fire hazard grade prediction method and device, relates to the technical field of forest fire prevention, and can effectively improve the prediction accuracy of the forest fire hazard grade. The method comprises the steps of obtaining a to-be-predicted forest; obtaining influence parameters of the forest to be predicted about each fire influence factor; wherein the fire influence factors comprise meteorological factors, vegetation type factors, topographic factors and human factors; calculating a fire occurrence probability of the to-be-predicted forest through a first linear regression model which is obtained through pre-training and aims at forest fire prediction and the influence parameters; the first linear regression model is a model about the weight of each fire influence factor obtained by performing model training through a training data sample set and label information; and determining the forest fire grade of the forest to be predicted according to the fire occurrence probability. | 1. A method for predicting a forest fire level is characterized by comprising the following steps:acquiring a forest to be predicted;acquiring influence parameters of the forest to be predicted about various fire influence factors; the fire influence factors comprise meteorological factors, vegetation type factors, terrain factors and human factors;calculating the fire occurrence probability of the forest to be predicted according to a first linear regression model for forest fire prediction obtained through pre-training and the influence parameters; the first linear regression model is a model of the weight of each fire influence factor obtained by model training through a training data sample set and label information;and determining the forest fire grade of the forest to be predicted according to the fire occurrence probability. 2. The method of claim 1, wherein the first linear regression model is represented by the following formula:p＝{1+exp[-(ρ0+ρ1*MFI+ρ2*VFI+ρ3*TFI+ρ4*HMI)]}-1wherein p represents the probability of fire occurrence, MFI represents the influence parameter of meteorological factors, VFI represents the influence parameter of vegetation type factors, TFI represents the influence parameter of terrain factors, HMI represents the influence parameter of human factors, ρ0Indicating a first preset value, p1Weight, p, representing meteorological factors2Weight, p, representing a vegetation type factor3Weight, p, representing a topographical factor4Representing the weight of the artifact. 3. The method of claim 1 or 2, wherein the meteorological factors comprise at least one of: in a specified time period, the highest air temperature factor, the lowest relative humidity factor, the accumulated rainfall factor and the maximum wind speed factor of the area where the forest to be predicted is located;the topographical factors include at least one of: the elevation factor, the gradient factor and the slope factor of the area where the forest to be predicted is located;the artifacts include: a road distance factor between the road buffer area and the area where the forest to be predicted is located, and/or a residential distance factor between the residential buffer area and the area where the forest to be predicted is located; the road buffer area is a road area closest to the area where the forest to be predicted is located, and the residential buffer area is a residential area closest to the area where the forest to be predicted is located. 4. The method of claim 3, wherein, where the meteorological factors include the maximum air temperature factor, the minimum relative humidity factor, the cumulative precipitation factor, and the maximum wind speed factor,and the influence parameters of the meteorological factors are obtained by inputting the temperature data corresponding to the highest air temperature factor, the humidity data corresponding to the lowest relative humidity factor, the rainfall data corresponding to the accumulated rainfall factor and the wind speed data corresponding to the maximum wind speed factor into a second linear regression model for meteorological prediction, which is obtained by training in advance. 5. The method of claim 3, wherein, where the terrain factors include the elevation factor, the grade factor, and the heading factor,the influence parameters of the terrain factors are obtained by calculation according to the first score of the altitude factor, the second score of the gradient factor and the third score of the slope factor; the first score is obtained according to altitude data corresponding to the altitude factor, the second score is obtained according to slope data corresponding to the slope factor, and the third score is obtained according to slope data corresponding to the slope factor. 6. The method according to claim 3, wherein in the case where the human factor includes the road distance factor and the residential distance factor,the influence parameters of the human factors are obtained by calculation according to a fourth value corresponding to the road distance factor and a fifth value corresponding to the resident distance factor; the fourth score is obtained according to first distance data corresponding to the road distance factor, and the fifth score is obtained according to second distance data corresponding to the resident distance factor. 7. The method according to claim 1 or 2, characterized in that the method further comprises:acquiring label information of each forest and generation time of the label information;acquiring a training data sample set corresponding to the label information according to the generation time; the training data sample set comprises data samples of the forest with respect to the respective fire influencing factors;and performing model training according to the training data sample set and the label information to obtain the first linear regression model. 8. An apparatus for predicting a forest fire level, comprising:the acquisition module is used for acquiring a forest to be predicted; and the number of the first and second groups,acquiring influence parameters of the forest to be predicted about various fire influence factors; the fire influence factors comprise meteorological factors, vegetation type factors, terrain factors and human factors;the calculation module is used for calculating the fire occurrence probability of the forest to be predicted through a first linear regression model for forest fire prediction and the influence parameters, wherein the first linear regression model is obtained through pre-training; the first linear regression model is a model of the weight of each fire influence factor obtained by model training through a training data sample set and label information;and the determining module is used for determining the forest fire grade of the forest to be predicted according to the fire occurrence probability. 9. An apparatus for prediction of a forest fire level comprising a processor, a memory and a computer program stored in the memory and executable on the processor, characterized in that the processor implements the method as claimed in any one of claims 1 to 7 when executing the computer program. 10. A computer-readable storage medium, in which a computer program is stored which, when being executed by a processor, carries out the method according to any one of claims 1 to 7. .
CN103886387A | Method for delimiting forest fire danger season based on forest fire hazard occurrence probability | The invention discloses a method for delimiting forest fire danger seasons based on forest fire hazard occurrence probability, comprising steps of choosing a key influence factor, constructing a forest fire hazard occurrence probability model is defined in the description P (fire)=1/1+e(-1), z=b0+b1x1+b2x2+...bpxp, calculating a determination threshold Y0 based on a secondary determination method which determines whether the fire is on, and using the average values of a combustible sample and a non-combustible sample MY,MN, a standard deviation of the combustible sample DY and the determination threshold Y0 to perform different combination and determining different fire danger levels from the level 1 to level 5. When the fire danger level enters level 2, a fire prevention stage starts, and when the fire danger level enters level 2, a fire prevention curfew just starts. The invention delimits the fire prevention stage through the fire hazard occurrence probability and quantitively determines forest fire danger period, which are more accurate and scientific and can effectively change the fact that is short of quantitively determining fire danger period. | 1. a method of delimiting the risk of forest fire phase based on forest fire probability of happening, is characterized in that, comprises the following steps: (1), factor of influence processing: first calculate factor of influence according to the continuous weather data of each website, described factor of influence comprises: daily mean temperature, daily precipitation amount, relative humidity, mean wind speed, fine fuels humidity codes, duff humidity codes, arid code, initial rate of propagation, combustible index of bunching and forest fires weather index, then select the factor of influence of expansion factor P ( fire ) = 1 1 + e - z z = b 0 + b 1 x 1 + b 2 x 2 + . . . . . . + b p x p In formula, x 1 , x 2 , x p for the earning in a day of P different Key Influential Factors, b 0 for constant term, b 1 , b 2 ..., b p for the related coefficient of corresponding Key Influential Factors; (3), precision analysis: respectively catch fire sample and missing of ignition sample are added up, according to the secondary method of discrimination whether catching fire, calculated judgment threshold Yo: Y 0 = S 2 S 1 + S 2 P 1 &OverBar; + S 1 S 1 + S 2 P 2 &OverBar; In formula, and S 1 for the sample that catches fire catch fire mean value and the standard deviation of probability, and S 2 for missing of ignition sample catch fire mean value and the standard deviation of probability, If P (fire)>=Y 0 , be judged to be to catch fire; If P (fire) is 0 , be judged to be missing of ignition; (4), divide fire size class: with the probability average M that catches fire of the sample that catches fire y , missing of ignition sample the probability average M that catches fire n , the sample that catches fire standard deviation D y , and judgment threshold Y 0 carry out different combinations, determine the fire size class that 1-5 level is different. . 2. method of delimiting the risk of forest fire phase based on forest fire probability of happening according to claim 1, is characterized in that, described division of fire size class method is as follows: . 3. method of delimiting the risk of forest fire phase based on forest fire probability of happening according to claim 2, is characterized in that, fire classification enters 2 grades for the fire prevention phase, and it is to start the fire prevention curfew phase that fire classification enters 3 grades. . 4. according to the method for delimiting the risk of forest fire phase based on forest fire probability of happening described in claim 1,2 or 3, it is characterized in that, factor of influence, before calculating or in computation process, need to be identified and process missing values and exceptional value. . 5. method of delimiting the risk of forest fire phase based on forest fire probability of happening according to claim 4, is characterized in that, the missing values of factor of influence is realized by linear interpolation in SPSS.
CN105513262A | Threshold-variable forest fire prevention thermal imaging monitoring system and method | The invention relates to a threshold-variable forest fire prevention thermal imaging monitoring system which comprises a thermal infrared imager, a video server, a transmitting device and a monitoring center. The threshold-variable forest fire prevention thermal imaging monitoring system is characterized in that a temperature detection device used for collecting environment temperatures is further arranged in a forest area to be monitored, and the thermal infrared imager acquires the environment temperature values of the monitoring area through the temperature detection device. A monitoring method comprises the steps that firstly, unit areas are partitioned; secondly, the environment temperature values are acquired; thirdly, an alarming threshold is calculated; fourthly, the temperature values of the unit areas are calculated; fifthly, alarming information is sent out, and images are uploaded. According to the monitoring system and method, the alarming threshold is adjusted in real time according to the environment temperatures, and it is considered that the smoldering phenomenon exists in one unit area if the average temperature of the unit area exceeds the alarming threshold, so that judgment at the smoldering stage of a fire disaster is more accurate, and previous situations of error reporting are avoided. | 1. a threshold variable forest fire protection thermal imaging supervisory system, comprise thermal infrared imager (1), video server (2), transmitting device and Surveillance center, thermal infrared imager is for obtaining the infrared image of area to be monitored, the view data that video server exports thermal infrared imager stores, encode and squeeze operation, and the data after video server coding and compression are sent to the Surveillance center of far-end by transmitting device through wireless network (4); It is characterized in that: be also provided with the temperature-detecting device (3) gathered environment temperature in wood land to be monitored, thermal infrared imager obtains the ambient temperature value of guarded region by temperature-detecting device. 2. threshold variable forest fire protection thermal imaging supervisory system according to claim 1, it is characterized in that: described thermal infrared imager (1) is made up of infrared eye, A/D converter, dsp processor, complex programmable logic device (CPLD), infrared eye exports for receiving extraneous infrared radiation and being translated into analog voltage, the simulating signal that A/D converter is used for infrared eye exports is converted into digital signal, and inputs in dsp processor and process; Complex programmable logic device (CPLD) controls the operation of infrared eye, A/D converter and dsp processor. 3. threshold variable forest fire protection thermal imaging supervisory system according to claim 1 and 2, it is characterized in that: described Surveillance center is made up of monitoring central server (6), media server, data backup server and client (7), data backup server is obtained the infrared image in forest zone to be monitored by wireless network (4) and is stored, client obtains the real time status in monitoring forest zone by monitoring central server, and sends warning message. 4., based on a method for supervising for threshold variable forest fire protection thermal imaging supervisory system according to claim 1, it is characterized in that, realized by following steps: A). division unit region, the infrared image of the area to be monitored obtained by thermal infrared imager is divided into several unit areas, if the number of unit area is n, to judge respectively the trend of catching fire of n unit area; B). obtain ambient temperature value, thermal infrared imager obtains the ambient temperature value of surveillance area, if ambient temperature value is t by temperature-detecting device; C). calculate alarm threshold value, according to step b) the ambient temperature value t that obtains, calculate alarm threshold value T by formula (1) th : T th =t+T（1） Wherein, t is ambient temperature value, and T is that alarm temperature is poor, 45 DEG C≤T≤55 DEG C; D). the temperature value in computing unit region, calculation procedure a) in the average temperature value of each unit area that divides, if the average temperature value of i-th unit area is T i , 1≤i≤n; D). judging area temperature whether superthreshold, judges average temperature value T by inequality (2) i with alarm threshold value T th relation: T i ≥T th （2） Wherein, 1≤i≤n; If there is no the T that inequality (2) is set up is met i , then show that all unit areas all do not exist the condition of a disaster of glowing, perform step b); If there is the T meeting inequality (2) and set up i , then show that i-th region exists the condition of a disaster of glowing, perform step e); E). send warning message and upload images, monitored picture and warning message are uploaded to Surveillance center by wireless network by thermal infrared imager, so that related personnel is by client terminal to discover the condition of a disaster and take counter-measure, namely processes in the stage of glowing, avoid the generation of fire. 5. the method for supervising of threshold variable forest fire protection thermal imaging supervisory system according to claim 4, is characterized in that: step c) described in T get 50 DEG C.
CN118612239A | Real-time data acquisition and analysis method based on Internet of Things technology | The invention relates to a real-time data acquisition and analysis method based on an Internet of Things technology. The method comprises the following steps: 1) acquiring various meteorological data in a forest; 2) processing the collected meteorological data; (3) judging whether the meteorological data are normal or not; 4) if a fire occurs, timely determining the position of the fire; and 5) giving an alarm to rescue workers at the first time. According to the real-time data acquisition and analysis method based on the Internet of Things technology, various meteorological data in a forest are monitored and acquired in real time, the meteorological data are analyzed in cooperation with the Internet of Things technology, timely response is made, the position of a fire can be confirmed in time, and the real-time data acquisition and analysis method is suitable for popularization and application. According to the forest fire alarm system, rescue workers can receive a notification of fire occurrence in the first time and can carry out fire rescue work in time, potential safety hazards caused by forest fire are reduced, and convenience is provided for forest resource protection work in China. | 1. The real-time data acquisition and analysis method based on the internet of things technology is characterized by comprising the following steps of:Collecting all weather data in a forest;Processing the collected meteorological data;Judging according to the normal or abnormal condition of various weather data;If a fire occurs, determining the position of the fire in time;An alarm is sent to the first time of the rescue personnel. 2. The real-time data acquisition and analysis method based on the internet of things technology according to claim 1, wherein an acquisition module, a data analysis module, a power module, a control module, an alarm module, a communication module, a positioning module and a display module are utilized in the data acquisition and analysis process;the data acquisition module is used for: each item of meteorological data in the forest is monitored and detected in real time, and simultaneously, each item of meteorological data in the forest can be measured;wherein, data analysis module is used for: analyzing the meteorological data transmitted by the data acquisition module;wherein, power module is used for: providing electric energy for the data analysis module, and ensuring the normal operation of the data analysis module;Wherein, control module is used for: processing all weather data transmitted by the data analysis module;Wherein, alarm module is used for: alarming fire rescue personnel when the meteorological data are abnormal;Wherein, communication module is used for: communication service is provided for the acquisition and transmission data of the weather station, and the GNSS communication function is provided;Wherein, the positioning module is used for: determining the position of fire in time;Wherein, display module is used for: and displaying various meteorological data of the forest area. 3. The real-time data acquisition and analysis method based on the internet of things technology according to claim 1, wherein the method comprises the following steps: the data acquisition module comprises a gas sensor, a wet temperature sensor and a gas pressure sensor, wherein the gas sensor is used for detecting various gas concentrations on a forest fire site, the wet temperature sensor is used for detecting humidity and temperature on the forest fire site, and the gas pressure sensor is used for detecting gas pressure on the forest fire site. 4. The real-time data acquisition and analysis method based on the internet of things technology according to claim 1, wherein the method comprises the following steps: the various meteorological data in the forest specifically comprise various gas concentrations of the forest fire site, humidity and temperature of the forest fire site and air pressure data of the forest fire site. 5. The real-time data acquisition and analysis method based on the internet of things technology according to claim 1, wherein the method comprises the following steps: the specific treatment method in the step 2) is as follows: the concentration of various gases in the forest exceeds the set threshold of the gas sensor, the humidity and the temperature in the forest exceed the set threshold of the wet temperature sensor, and the other gases in the forest exceed the set threshold of the air pressure sensor. 6. The real-time data acquisition and analysis method based on the internet of things technology according to claim 1, wherein the method comprises the following steps: the control module comprises the functions of data receiving, analyzing, storing, processing and the like, a data receiving program is written by adopting a VC6.0 based on a Socket technology, and data sent by a gateway node through GPRS is analyzed according to a self-defined data frame protocol through monitoring a server port and then stored in a database. 7. The real-time data acquisition and analysis method based on the internet of things technology according to claim 1, wherein the method comprises the following steps: the alarm module adopts a light emitting diode indicator lamp, a buzzer and other sound and light alarm elements to carry out flashing lamp and buzzing alarm, and when the weather station monitors that certain environmental data exceeds standard, rescue workers can be informed of handling dangerous situations as soon as possible. 8. The real-time data acquisition and analysis method based on the internet of things technology according to claim 1, wherein the method comprises the following steps: the data analysis module is mainly used for processing the transmitted data and extracting spatial data and attribute data related to forest fires. 9. The real-time data acquisition and analysis method based on the internet of things technology according to claim 1, wherein the method comprises the following steps: the positioning module adopts UNV-UM220 module and a MAX232 single power supply level conversion chip, can ensure accurate positioning under the severe forest environment, has the baud rate of 4800-115200, the positioning precision of 5m, the working applicable temperature of 40-80 ℃, the power supply voltage of 5V plus or minus 0.5V, the cold start time of 32s, and the configuration information can be stored in an internal FLASH, so that the re-electrifying configuration cannot be lost. 10. The real-time data acquisition and analysis method based on the internet of things technology according to claim 1, wherein the method comprises the following steps: the working power supply voltage of the display module is 3.3-5V, the display content can display 128 columns multiplied by 64 rows, the display content is 8 bits or 4 bits parallel and 3 bits serial with the MCU interface, and the liquid crystal is provided with an adjustable resistor position of a 10K potentiometer without adding a peripheral potentiometer. .
CN103607529A | Automatically adjusted infrared camera | The invention discloses an automatically adjusted infrared camera. The automatically adjusted infrared camera comprises an infrared optical camera, a visible light camera, an RJ45 interface, an infrared lamp and a processor, wherein the processor is integrated with a video coder and decoder circuit, a pulse-width modulation circuit and a video analysis algorithm circuit; the digital signal output end of the infrared optical camera is connected with the digital signal input end of the video analysis algorithm circuit; the video analysis algorithm circuit is connected with the pulse-width modulation circuit; the output end of the pulse-width modulation circuit is connected with the infrared lamp; the video signal output end of the visible light camera is connected with the video signal input end of the video coder and decoder circuit; and the communication signal end of the processor is connected with the RJ45 interface. By using the automatically adjusted infrared camera, data acquisition can be provided for forest fire prevention monitoring around the clock in all regions for 7*24 hours in a high-quality and multi-application mode. | 1. the thermal camera automatically regulating, comprise infrared optics video camera, visible light camera, RJ45 interface, it is characterized in that: also comprise infrared lamp, processor, described processor is integrated Video Codec circuit, pulse width modulation circuit, video analysis algorithm circuit, the digital signal output end of described infrared optics video camera connects the digital signal input end of video analysis algorithm circuit, described video analysis algorithm circuit connects pulse width modulation circuit, the output of described pulse width modulation circuit connects infrared lamp, the VT of described visible light camera connects the video signal input terminal of Video Codec circuit, the signal of communication end of described processor is connected with RJ45 interface. 2. according to the thermal camera of the automatic adjusting described in claim 1, it is characterized in that: described pulse width modulation circuit comprises peak value base current control circuit, constant on-time control circuit, frequency modulation(FM) control circuit, on-off controller, described on-off controller connects peak value base current control circuit, constant on-time control circuit, frequency modulation(FM) control circuit. 3. according to the thermal camera of the automatic adjusting described in claim 1, it is characterized in that: described infrared lamp, comprise aluminium base matrix lamp socket, a plurality of infrared lamp pearl, described aluminium base matrix lamp socket is coaxially arranged on infrared optics video camera, and described infrared lamp pearl matrix spread configuration is on aluminium base matrix lamp socket. 4. the thermal camera of automatic adjusting according to claim 3, is characterized in that: described infrared lamp pearl is the combination of any one or Arbitrary Term in single-chip infrared lamp pearl, array infrared lamp pearl, dot-matrix type infrared lamp pearl. 5. according to the thermal camera of the automatic adjusting described in claim 4, it is characterized in that: the P/N knot material of described infrared lamp pearl luminescence chip is GaAs. 6. according to the thermal camera of the automatic adjusting described in claim 1, it is characterized in that: described infrared optics video camera comprises infrared optical lens, uncooled detector, front-end processing circuit, described infrared optical lens is coaxially arranged on the dead ahead of uncooled detector, described uncooled detector signal end connects the signal end of front-end processing circuit, and the digital output end of described front-end processing circuit connects the digital input end of processor. 7. the thermal camera of automatic adjusting according to claim 6, it is characterized in that: described uncooled detector, comprise thermoelectric refrigerating unit and be arranged on the micro-metering bolometer array in thermoelectric refrigerating unit, described micro-metering bolometer array comprises a plurality of temperature-sensitive elements, and described temperature-sensitive element is on the focal plane that matrix shape is arranged in uncooled detector. 8. according to the thermal camera of the automatic adjusting described in claim 1, it is characterized in that: also comprise peripheral interface units, described peripheral interface units connects processor. 9. the thermal camera of described automatic adjusting according to Claim 8, is characterized in that: described peripheral interface units comprises at least one in video input port, video-out port, warning input port, warning output port, phonetic entry mouth, voice output mouth, RS485 port, RS232 port.
CN104574841A | Safety monitoring and alarming device for survival environment of rescue personnel on forest fire scene | The invention discloses a safety monitoring and alarming device for a survival environment of a rescue personnel on a forest fire scene. According to the safety monitoring and alarming device, the dangerous index of a human working environment under the fire scene can be quantified by monitoring the development trend of the concentration of harmful gas generated by combustion on the forest fire scene, and an audible-visual alarming system can provide environment safety warning (first-grade warning) and the warning (second-level warning) function of entering life threatening stage for the rescue personnel; furthermore, a buzzer and LED lamp sets arranged can guarantee the all-season characteristic of the warning effect, and the effect is also obvious in the complicated fire scene environment; in addition, the hardware cost of the device is also lower. | 1. put out a fire to save life and property the safety monitoring of team member's living environment and a warning device in forest fire scene, and it is characterized in that, this device comprises: control circuit board, and the smoke particle concentration sensor, CO concentration sensor and the power unit that are connected with this control circuit board;Wherein, this control circuit board comprises: STC single-chip microcomputer, LCD display, LED group and hummer;The concentration data that described STC single-chip microcomputer reception smoke particle concentration sensor and CO concentration sensor send, and shown in real time by LCD display; The concentration data received also patrolled and examined in real time by described STC single-chip microcomputer, and when the concentration data that smoke particle concentration sensor and/or CO concentration sensor send reaches default one-level warning concentration threshold, the flicker of control LED spotlight sends one-level and reports to the police; When the number of times that the concentration data that smoke particle concentration sensor and/or CO concentration sensor send reaches default secondary alarm concentration threshold in the given time reaches alarm threshold value, or the concentration data climbing speed within the unit interval sent when smoke particle concentration sensor and/or CO concentration sensor reaches threshold value, then the flicker of control LED group and buzzer warning send secondary sound and light alarm. 2. device according to claim 1, is characterized in that, described power unit comprises: the power supply connected successively, power switch, battery capacity indication lamp and stable-pressure device. 3. device according to claim 1, is characterized in that, described LED spotlight is divided into two groups, is respectively used to one-level warning and glimmers with during secondary alarm. 4. device according to claim 1, it is characterized in that, described control circuit board comprises: report to the police and the button of secondary alarm concentration threshold for the smoke particle concentration primary that arranges, and the one-level for arranging CO concentration is reported to the police and the button of secondary alarm concentration threshold. 5. device according to claim 1, is characterized in that, described smoke particle concentration sensor and CO concentration sensor are semiconductor-type or electrochemical transducer[sensor. .
CN116437226A | Visual device distribution position selection method and system for monitoring forest fire | The invention discloses a method and a system for selecting a distribution position of a visual device for monitoring a mountain fire. A star-sky-ground integrated omnibearing mountain fire monitoring system is constructed. The defects of satellite remote sensing mountain fire monitoring are overcome, the limitation of man-machine inspection on time, weather, terrain and the like is broken through, an all-dimensional and dead-corner-free mountain fire monitoring system is achieved, and the timeliness and accuracy of mountain fire monitoring are improved. According to the method, the limitation of satellite report failure caused by cloud layer coverage is broken through, the monitoring accuracy is improved, under-cloud fire points which cannot be monitored by the satellite can be found in time, and satellite misjudgment caused by cloud edge reflection can be reduced in combination with visual monitoring data. Satellite monitoring data and comprehensive fire danger indexes are used as the basis of distribution of the forest fire visual monitoring device. According to the method, data is taken as a support, data such as a mountain fire risk level, a cloud coverage rate and satellite remote sensing are comprehensively considered, visual device point distribution is carried out, full preparation for early prevention, early discovery and early solution is made, and full coverage of power grid mountain fire monitoring is realized. | 1. A method for selecting a distribution point position of a visual device for monitoring mountain fires is characterized by comprising the following steps: s1: collecting historical space-time data of the current region, extracting a fire factor, and calculating a comprehensive fire risk index of the current region; the ignition factors comprise meteorological factors, vegetation factors, topography factors and accidental factors; s2: judging the mountain fire risk level of the current region according to the calculation result in the step S1, if the mountain fire risk level is greater than the preset risk level of the current region, listing the region as a region to be installed and distributing points, and extracting the influence factors of the region; the influence factors comprise cloud cover thickness, combustible material capacity and topography; s3: calculating cloud cover coverage rate of the region to be installed with the points, directly carrying out point installation in a region where thick cloud cover is accumulated for a long time, and if the cloud cover coverage rate is smaller than a preset value, judging whether the combustible material capacity of the cloud cover can trigger a remote sensing satellite or not; s4: and (3) analyzing the terrain and the gradient of the region to be installed according to the judgment result of the step (S3), judging whether the region to be installed is positioned in a monitoring blind area of the remote sensing satellite, and if so, arranging a visualization device in the region. . 2. The method according to claim 1, wherein in the step S1, the comprehensive fire risk index is a risk prediction result according to weather, geographical environment and historical fire elements of the current region, and the fire factor is obtained by statistics of interactions between weather, forest features, topography and topography, social factors and fire sources. . 3. A method for selecting a placement position of a visualizer for mountain fires according to claim 2, characterized in that the comprehensive fire index is used for arranging preconditions of the visualizer, and the determination process comprises the steps of: the precipitation, the air temperature, the relative humidity and the wind speed meteorological data provided by the numerical forecast data are counted, and a fire hazard meteorological index is output; obtaining subsurface information such as surface temperature, solar irradiance and the like through satellite inversion; and calculating the occurrence frequency of the fire in the current area according to the historical fire data, respectively calculating the weight of the fire through a analytic hierarchy process, and outputting a comprehensive fire risk index. . 4. The method for selecting a distribution point of a visual device for monitoring mountain fires according to claim 1, wherein in the step S3, the cloud coverage is obtained by: comprehensively judging the cloud information of the satellites and the remote sensing fire point detection data of the satellites for many years, and calculating the cloud coverage time ratio of the current region; and grading the cloud cover coverage according to a preset value, wherein the visual device arrangement is not carried out in the areas to be installed and distributed with the grading level smaller than the preset value, and the combustible material amount judgment is carried out in the areas to be installed and distributed with the grading level larger than the preset value. . 5. The method according to claim 4, wherein the combustible material amount is used for judging the fire spreading degree when the fire occurs in the area, and the method comprises the step of counting the underlying surface information and the ground object environment information of the vegetation index in the area to judge whether the fire belongs to the observable fire in one pixel unit. . 6. The method according to claim 1, wherein in the step S4, the analysis of the topography and gradient includes analyzing the topography and the satellite detection angle of the region according to the comprehensive fire index in time and space according to the difference between the stationary satellite and the polar orbit satellite for monitoring the condition of the mountain fire in the region, and determining the satellite monitoring topography blind area. . 7. A system for selecting a placement position of a mountain fire monitoring visual device, characterized by being configured to perform the mountain fire monitoring visual device placement position selecting method according to any one of claims 1 to 6, comprising: the computer terminal is used for collecting historical space-time data of the current region, extracting ignition factors and outputting comprehensive fire risk indexes and combustible material load of the current region; the satellite signal docking device is used for being in communication connection with remote sensing satellites in a monitoring current area to acquire monitoring signals of the satellites in real time; and calculate cloud coverage rate in cooperation with the computer terminal; and the visualization device is used for being arranged in mountain forest areas to detect fire situations in the current areas. . 8. The system for selecting a distribution position of a visual device for monitoring mountain fires according to claim 7, wherein the computer terminal further comprises an identification module, an acquisition module and a transmission module; the identification module is used for identifying the comprehensive fire risk index grade of the current region, and distinguishing the current region, the region to be installed and the closed region of the region to be installed from each other on the map by adopting a color identification mode through different color identifications; the acquisition module is used for connecting the satellite signal docking device and collecting and counting satellite monitoring data with abnormal satellite monitoring results; the sending module is used for sending the abnormal satellite monitoring data to the processing center for early warning prompt. . 9. The system for selecting a deployment site of a visual inspection apparatus for a mountain fire as recited in claim 7, wherein said satellite signal docking means is a mountain satellite ground receiving station. . 10. The system for selecting a placement position of a mountain fire monitoring visualization device as recited in claim 7, wherein the visualization device employs an infrared thermal imaging visible camera.
CN205451728U | Forest fire prevention propagates tablet | The utility model relates to a forest fire prevention device. A forest fire prevention propagates tablet, includes the base and sets up the support frame on the base, the place ahead of support frame is equipped with a hand and is the manikin that the posture of saluting just has the big lip cap, the manikin is flat?structure, the front surface of manikin is equipped with the superficial layer of police's pattern, the middle part of manikin is equipped with the propaganda district. The utility model provides a fixed convenient and can have the forest fire prevention propagates tablet of better fright effect to the people who gets into the forest zone, solved the problem that present forest fire prevention propagates tablet can conveniently not fix in the petrographic province and can not play good fright effect. | 1. a forest fireproof propaganda billboard, it is characterized in that, including base and the bracing frame being arranged on base, it is salute and the anthropometric dummy with big lip cap that the front of support frame as described above is provided with a hands, described anthropometric dummy is slab construction, the front surface of described anthropometric dummy is provided with the surface layer of police's pattern, and the middle part of described anthropometric dummy is provided with the publicity district for carrying forest fire protection propaganda caution parts. 2. Forest fireproof propaganda billboard the most according to claim 1, it is characterised in that the side face of described base is provided with vertical bar red and white. 3. Forest fireproof propaganda billboard the most according to claim 1 and 2, it is characterised in that described base is xoncrete structure. 4. Forest fireproof propaganda billboard the most according to claim 1 and 2, it is characterised in that also include: human body infrared sensing unit, for detecting the people near described anthropometric dummy； Voice unit, for reporting pine forest fire prevention suggestion voice when described human body infrared sensing unit has detected people； Solar energy electroplax, absorbs solar energy and is converted into electric energy for described human body infrared sensing unit and voice unit. 5. Forest fireproof propaganda billboard the most according to claim 4, it is characterised in that described solar energy electroplax blocks on the top of described anthropometric dummy. 6. Forest fireproof propaganda billboard the most according to claim 5, it is characterised in that the another hands of described anthropometric dummy, in moulding of standing akimbo, forms hole between described another hands and the trunk of anthropometric dummy, described human body infrared sensing unit is arranged in described hole. 7. Forest fireproof propaganda billboard the most according to claim 4, it is characterized in that, described publicity district carries out the one in both the first forest fire protection posters shown at least provided with warning lamp with by photoelectric technology, described warning lamp and the first forest fire protection poster are powered by described solar energy electroplax, and described forest fireproof propaganda billboard also includes the light-operated switch just making described warning lamp and the first forest fire protection poster open when intensity of illumination is higher than setting value. 8. Forest fireproof propaganda billboard the most according to claim 1 and 2, it is characterised in that described publicity district carries out the one in both the first forest fire protection posters shown at least provided with warning lamp with by photoelectric technology. 9. Forest fireproof propaganda billboard the most according to claim 1 and 2, it is characterised in that described publicity district is provided with coating structure or the second forest fire protection poster of engraving structure. 10. Forest fireproof propaganda billboard the most according to claim 1 and 2, it is characterised in that described publicity district and described anthropometric dummy are in the same plane.
CN212709975U | Forest fire prevention thermal imaging unmanned aerial vehicle detection equipment | The forest fire prevention thermal imaging unmanned aerial vehicle detection equipment comprises a main carrier, a power supply, a thermal imaging module, a central processing module, a voice module and an antenna, the power supply is arranged in the middle of the main carrier, the thermal imaging module is arranged on the left side of the main carrier, the image collection module is arranged on the right side of the main carrier, and the charging port is embedded in the lower side of the main carrier. The alarm lamp is fixed to the left side of the top end of the main carrier, the connectingbase is fixed to the middle of the top end of the main carrier, and the central processing module is arranged on the lower side of the connecting base. According to the forest fire prevention thermalimaging unmanned aerial vehicle detection equipment provided by the utility model, the unmanned aerial vehicle carries the thermal imaging module and the image collection module to detect a forest, and the WiFi communication module and the Bluetooth communication module receive transmission information, so that the whole equipment has relatively strong flexibility, and can detect the forest in a large range; the forest fire prevention thermal imaging detection device is a novel forest fire prevention thermal imaging detection device. | 1. The utility model provides a hot formation of image unmanned aerial vehicle check out test set of forest fire prevention, includes main carrier (1), power supply (2), thermal imaging module (3), central processing module (4), voice module (5) and antenna (14), its characterized in that: the intelligent monitoring system is characterized in that a power supply (2) is arranged in the middle of the main carrier (1), a thermal imaging module (3) is arranged on the left side of the main carrier (1), an image collecting module (6) is arranged on the right side of the main carrier (1), a charging port (7) is embedded in the lower side of the main carrier (1), telescopic supports (8) are arranged at four ends in the main carrier (1), an alarm lamp (9) is fixed on the left side of the top end of the main carrier (1), a connecting seat (10) is fixed in the middle of the top end of the main carrier (1), a central processing module (4) is arranged on the lower side of the connecting seat (10), a voice module (5) is arranged on the left side of the upper end of the connecting seat (10), a Wi-Fi communication module (11) and a Bluetooth communication module (12) are arranged; the flight system (13) comprises propeller base (131), propeller bearing (132), propeller main shaft (133) and propeller blade (134), and propeller bearing (132) is connected on propeller base (131) top, is equipped with propeller main shaft (133) in the middle of propeller bearing (132), and propeller blade (134) are installed on propeller main shaft (133) top. 2. The forest fire prevention thermal imaging unmanned aerial vehicle detection apparatus of claim 1, wherein: the propeller main shaft (133) and the propeller blades (134) are provided with 4 groups and are positioned at four end points of the propeller base (131). 3. The forest fire prevention thermal imaging unmanned aerial vehicle detection apparatus of claim 1, wherein: the power supply (2) is connected with the thermal imaging module (3), the central processing module (4), the voice module (5), the image collecting module (6), the charging port (7), the telescopic bracket (8), the alarm lamp (9), the Wi-Fi communication module (11), the Bluetooth communication module (12) and the flight system (13), the central processing module (4) is connected with the thermal imaging module (3), the voice module (5), the image collecting module (6), the telescopic bracket (8), the alarm lamp (9), the Wi-Fi communication module (11), the Bluetooth communication module (12) and the flight system (13), and the Wi-Fi communication module (11) and the Bluetooth communication module (12) are connected with the antenna (14). 4. The forest fire prevention thermal imaging unmanned aerial vehicle detection apparatus of claim 1, wherein: the bottom end of the telescopic support (8) is provided with an outlet of the telescopic support (8), and an outlet cover is arranged on the outlet.
CN1707538A | Forest and field fireproof alarming and monitoring system | The frigid zone forest fire monitoring system includes mainly radio alarm device, radio relay device, radio receiving device, I/O converter, control device and control center. The radio alarm device consists of radio emitter module, input module, drive module, and recoverable sensor connected successively and is also provided with alarm button. The control center has main computer with GIS, GPS and RS software. The recoverable sensor is alarm device including two wires, diode and terminal module, and the wires and the diode are coated with heat conducting and heat resisting insulating layer and outer metal sheath. The present invention can send out fire alarm timely and accurately, and is suitable for forest, especially forest in frigid zone. | 1., a kind of forest, the outdoor fire disaster alarm monitoring system, mainly include radio alarming device (1), wireless relay device (2), radio receiver (3), I/O conversion equipment (4), control device (5) and control center (6), it is characterized in that: in the forest zone or the field be provided with the sensing point that at least one is equipped with radio alarming device (1), described radio alarming device (1) mainly includes renewable type sensor (10), one end of renewable type sensor (10) is connected with the input end of driver element (9), be connected with the input end of load module (8) on the output terminal of driver element (9), the output terminal of load module (8) is connected with the input end of transmitter module (7), and the output terminal of transmitter module (7) is connected with emitting antenna; Be equipped with GIS, GPS, RS on the main frame of described control center (6), control center (6) receives the real-time information that each sensing point radio alarming device (1) collects by network control unit, and feedback command; Described renewable type sensor (10) includes lead (13) and lead (17), between described lead (13) and lead (17), be parallel with at least one crystal diode (14), the terminal of lead (13) and lead (17) is connected with terminal module (11), described lead (13) and lead (17), the outside that is connected in parallel on the crystal diode (14) between lead (13) and the lead (17) are coated with heat conduction temperature insulation layer (16), and heat conduction temperature insulation layer (16) outside is woven with metallic jacket (15). 2., forest according to claim 1, outdoor fire disaster alarm monitoring system is characterized in that: the transmitter module (7) of described radio alarming device (1), terminal module (11) and wireless relay device (2) are embedded in the underground special facilities. 3., forest according to claim 2, outdoor fire disaster alarm monitoring system is characterized in that: described transmitter module (7), terminal module (11) and wireless relay device (2) all have lightning protection device. 4., forest according to claim 1, outdoor fire disaster alarm monitoring system is characterized in that: be provided with manual pull station (12) between described driver element (9) output terminal and load module (8) input end. 5., forest according to claim 1, outdoor fire disaster alarm monitoring system is characterized in that: the described spacing that is parallel to the crystal diode (14) between lead (13) and the lead (17) is 50～5000mm.
CN215576894U | Forest fire prevention intrusion detection equipment | The utility model provides forest fire prevention intrusion detection equipment, comprising a millimeter wave radar unit used for detecting personnel information; the shooting unit is used for shooting pictures; the image recognition unit is used for processing and recognizing the image information; the main control unit is respectively connected with the millimeter wave radar unit, the shooting unit and the image recognition unit and is used for processing the received information of the millimeter wave radar unit, starting the shooting unit to shoot a picture and transmitting the image information to the image recognition unit if a person invades; the image recognition unit is used for processing the image information, and if the face information is recognized, the main control unit is notified and the processed image information is transmitted to the main control unit. The device is small in size, high in detection accuracy, easy to install and maintain, and more concealed in arrangement. | 1. Forest fire prevention intrusion detection equipment, its characterized in that includes: the millimeter wave radar unit is used for detecting personnel information; a photographing unit for photographing a photograph; the image recognition unit is used for processing and recognizing the image information; the main control unit is respectively connected with the millimeter wave radar unit, the shooting unit and the image recognition unit and used for processing received millimeter wave radar unit information, the shooting unit is started when a person invades, the shooting unit shoots a picture and transmits image information to the image recognition unit, the image recognition unit processes the image information, and the main control unit notifies the main control unit and transmits the processed image information to the main control unit if the face information is recognized. 2. A forest fire intrusion detection apparatus as claimed in claim 1, further comprising: the storage unit is connected with the main control unit and used for storing various information collected by the equipment; and the communication unit is connected with the main control unit and is used for communication between the equipment and the communication gateway; and the main control unit stores the processed image information in the storage unit and uploads the processed image information to the communication gateway through the communication unit. 3. A forest fire intrusion detection apparatus as claimed in claim 1, further comprising: and the positioning unit is connected with the main control unit and used for positioning the equipment. 4. A forest fire intrusion detection apparatus as claimed in claim 1, further comprising: a power supply unit including a battery unit and a charge and discharge management unit, the charge and discharge management unit is used for converting the voltage of the battery unit and supplying the electric energy of the battery unit to the whole equipment for use; and the charging device is also used for realizing the charging function of the battery unit. 5. A forest fire intrusion detection apparatus as claimed in claim 1, further comprising: and the temperature and humidity detection unit is connected with the main control unit and used for detecting temperature and humidity information of the environment.
CN114189538A | Forestry data monitoring cloud platform and method and storage medium | The invention relates to the field of forestry monitoring, in particular to a forestry data monitoring cloud platform and method and a storage medium, the forestry data monitoring cloud platform comprises a cloud platform and a plurality of monitoring ends, each monitoring end comprises a data acquisition module and a communication module, the monitoring ends can form an ad hoc network through the communication modules, and the monitoring ends are in wireless connection with the cloud platform through the communication modules; according to the scheme, the positioning data, the environment data, the audio data and the hyperspectral image of the target area are acquired through the monitoring end and then uploaded to the cloud platform through the communication module, so that remote monitoring of forestry data is realized; and a fire analysis module, a stealing and felling analysis module and a pest and disease damage analysis module in the cloud platform analyze the fire hazard level, stealing and felling behaviors and pest and disease damage degree of the target area, thereby realizing monitoring and analysis of forest fire, man-made destruction and forest pest and disease damage, reducing the workload of workers, and improving the working efficiency. And real-time monitoring and analysis of the forestry data of the target area are realized. | 1. Forestry data monitoring cloud platform, including monitoring end and cloud platform, its characterized in that: the monitoring end comprises a data acquisition module and a communication module, and the cloud platform comprises a fire analysis module, a steal and fell analysis module and a disease and pest analysis module; the monitoring end is wirelessly connected with the cloud platform through a communication module, and the data acquisition module comprises a positioning module, an environment acquisition module, an audio acquisition module and a spectrum acquisition module; the positioning module is used for acquiring positioning data of a monitoring end, the environment acquisition module is used for acquiring environment data of a target area, the audio acquisition module is used for acquiring audio data of the target area, and the spectrum acquisition module is used for acquiring a hyperspectral image of the target area; the fire analysis module is used for analyzing the fire hazard level of the target area according to the environmental data and the audio data; the theft-cutting analysis module is used for judging whether theft-cutting behavior exists in the target area according to the audio data; the disease and insect damage analysis module is used for analyzing the disease and insect damage degree of the target area according to the hyperspectral image. . 2. The forestry data monitoring cloud platform of claim 1, wherein: the environment acquisition module comprises a temperature sensor, a humidity sensor, an illumination intensity sensor and a smoke concentration sensor; the environmental data includes temperature data, humidity data, light intensity data, and smoke concentration data. . 3. The forestry data monitoring cloud platform of claim 2, wherein: the fire analysis module comprises a hidden danger assessment module, a fire judgment module and a fire range defining module; the hidden danger evaluation module is used for evaluating the fire hidden danger level according to the temperature data, the humidity data and the illumination data; the fire judgment module is used for judging whether a fire disaster occurs in a target area according to the temperature data, the illumination data, the smoke concentration data and the audio data; the fire area defining module is used for generating a fire area according to the judgment result of the fire judging module when a fire happens. . 4. The forestry data monitoring cloud platform of claim 3, wherein: the fire alarm module is used for sending fire alarm to the user according to the fire hidden danger level and the fire judgment result. . 5. The forestry data monitoring cloud platform of claim 1, wherein: the steal and fell analysis module comprises an audio recognition module and a person number evaluation module; the audio identification module is used for identifying whether the target area has a stealing and felling behavior according to the audio data; the number evaluation module is used for evaluating the number of crime persons in the target area according to the audio data when the stealing and felling behaviors occur. . 6. The forestry data monitoring cloud platform of claim 5, wherein: the intelligent monitoring system also comprises an alarm module, wherein the alarm module is used for giving an alarm to a user when the stealing and felling behaviors are identified. . 7. The forestry data monitoring cloud platform of claim 1, wherein: the pest and disease damage analysis module comprises a tree species data acquisition module, a vegetation index analysis module and a pest and disease damage evaluation module; the tree species data acquisition module is used for acquiring tree species information of a target area; the vegetation index analysis module is used for analyzing the vegetation index of the target area according to the hyperspectral image; and the pest and disease damage evaluation module is used for evaluating pest and disease damage degree according to the tree species information and the vegetation index of the target area. . 8. The forestry data monitoring cloud platform of claim 7, wherein: the pest and disease analysis module further comprises a pest and disease area defining module, and the pest and disease area defining module is used for generating a forest region pest and disease distribution schematic diagram according to the pest and disease degree of each area. 9. The forestry data monitoring method is characterized by comprising the following steps: a forestry data monitoring cloud platform as claimed in any one of claims 1 to 8. 10. Forestry data monitoring cloud storage medium, its characterized in that: a forestry data monitoring cloud platform as claimed in any one of claims 1 to 8.
CN107146363A | Forest fire-fighting fire hazard early warning and rescue commanding system based on flying drones | The invention relates to a forest fire-fighting fire hazard early warning and rescue commanding system based on flying drones. The system comprises a plurality of flying drones. The flying drones are provided with multi-band microwave radiometers and infrared imaging devices. The flying drones are further provided with super wide-band radar base stations, wherein the super wide-band radar base stations are used to receive the positioning signals transmitted by the super wide-band radar base station positioning labels; the number of the flying drones is at least three. The system is further provided with a portable control platform. The multi-band microwave radiometers and the infrared imaging devices are all connected with the portable control platform through wireless transmission signals. The portable control platform is provided with a display screen. The super wide-band radar positioning labels are arranged on the helmets of firefighters. The super wide-band radar base stations are mounted on the rotor flying drones. According to the invention, the system can be deployed rapidly surrounding any landscape and any natural environment. Since the super wide-band signals own a relatively strong penetration ability, the system is able to provide accurate positioning ability to any smoke and not so thick vegetation condition. | 1. a kind of forest fire prevention and control fire alarm and command system based on unmanned plane, if the system includes quarreling unmanned plane, Multiband microwave radiometer and infrared thermography are installed on the unmanned plane；Ultra wide band thunder is also equipped with the unmanned plane Up to base station, the ULTRA-WIDEBAND RADAR base station is used to receive the positioning signal that ULTRA-WIDEBAND RADAR positioning label is sent；The unmanned plane Quantity be at least 3 framves；The system also has portable control platform, the multiband microwave radiometer and infrared thermography It is connected by wireless transmission signal with the portable control platform, the portable control platform is provided with display screen Curtain；The ULTRA-WIDEBAND RADAR positioning label is arranged on fireman's helmet. 2. forest fire prevention and control fire alarm and command system according to claim 1 based on unmanned plane, its feature exist In being also equipped with camera on the unmanned plane, the camera is put down by wireless transmission signal and the portable control Platform is connected. 3. forest fire prevention and control fire alarm and command system according to claim 1 based on unmanned plane, its feature exist In the system also includes the real-time live image capturing system on fireman's helmet, the real-time live figure As acquisition system is connected by wireless transmission signal with background terminal. 4. the forest fire prevention and control fire alarm and command system based on unmanned plane according to claim any one of 1-3, Characterized in that, the unmanned plane is rotor wing unmanned aerial vehicle.
KR20230132678A | Smoke Fire Detecting System Using Drone with Thermal Image Camera | Provided is a remaining fire detection system which comprises: a drone provided with a GPS module and a thermal imaging camera that captures a forest fire area and generates thermal image information and flying over the forest fire area; and a control unit receiving the thermal image information generated from the thermal imaging camera, receiving location information of the drone from the GPS module, detecting the location, temperature, and size of remaining fire through the thermal image information and the location information of the drone, and controlling the flight of the drone. Accordingly, remaining fire priority processing information that prioritizes which remaining fire should be processed first is generated by considering the size, temperature, location, and wind direction and speed information of the remaining fire and is transmitted to a mobile communication terminal, and efficient processing of the remaining fire can be made possible. | 1. Claim 1It is equipped with a GPS module and a thermal imaging camera that captures the forest fire area and generates thermal image information, and flies over the forest fire area.drone; andReceives thermal image information displayed in different colors depending on the temperature generated by the thermal imaging camera, and receives the GPS moduleReceives the location information of the drone fromIt includes a control unit that detects the location, temperature, and size of the remaining fire and controls the flight of the drone,The drone is,It is mounted on the front and can rotate downward, measuring the straight-line distance (D) to each remaining fire.sensor,A gyroscope that acquires attitude information including the direction of the drone and the drone inclination angle (θ2) that the drone forms with the horizontal plane.standing, andEquipped with a wind direction and wind speed sensor that measures wind direction and speed,The control department,If a color indicating a temperature higher than a certain temperature is displayed in the thermal image information, this is judged to be a residual heat, and the distance sensorRotation angle (θ1), straight line distance from the drone to each remaining fire measured by the distance sensor, position of the drone,Using direction and attitude information, check the location of each remaining fire,Using the rotation angle (θ1) of the distance sensor, the drone inclination angle (θ2), and the straight line distance (D) to the remaining fire, d = DCalculate the horizontal distance (d) from the drone to the remaining flame using the formula in 2) and confirm the location of the remaining flame,Wind direction information and wind speed information are received from the wind direction and wind speed sensor, displayed as a measured wind direction and wind speed vector (V1), and the drone moves.The direction and speed are expressed as the drone movement vector (V2), and the actual wind direction and speed vector (V) is obtained using the vector calculation formula of V = V1-V2.Using the actual wind direction and wind speed vector (V), the residual fire is given priority as it is located in the direction from which the wind blows.A fire detection system using a drone equipped with a thermal imaging camera that generates processing information. 2. According to paragraph 1,The distance sensor is a fire detection system using a drone equipped with a thermal imaging camera that measures distance using a laser. 3. According to paragraph 1,The control unit gives priority to the remaining flame indicated by a color indicating a higher temperature in the thermal image information.is a balance detection system using a drone equipped with a thermal imaging camera that generates balance priority processing information. 4. According to paragraph 1,The control unit is equipped with a thermal imaging camera that generates remaining payment priority information that gives priority as the size of the remaining payment increases.A residual fire detection system using a drone. 5. According to any one of paragraphs 1, 7, and 8,Further comprising: a plurality of mobile communication terminals that receive priority processing information on the remaining balance from the control unit through wireless communication;A fire detection system using a drone equipped with a thermal imaging camera. 6. According to paragraph 1,The drone is equipped with a thermal imaging camera equipped with a real image camera that photographs forest fire areas and generates real image information.A residual fire detection system using a drone. .
CN119418458A | Forest fire early warning method and device and storage medium | The invention discloses a forest fire early warning method and device and a storage medium, and is suitable for a power transmission line, and the method comprises the steps: collecting a plurality of first lead collection temperatures on the power transmission line at a first preset collection interval; when the temperature difference of the collection temperatures of every two adjacent first wires is larger than a first preset value, the collection temperatures of multiple second wires on the power transmission line are collected at a second preset collection interval, and the second preset collection interval is smaller than the first preset collection interval; when the temperature difference between the second wire collection temperature and the pre-stored historical wire temperature is greater than a second preset value, determining that the wire temperature of the power transmission line is abnormal; and calculating the wire calculation temperature of the power transmission line, and generating forest fire early warning information when the temperature difference between the second wire collection temperature and the wire calculation temperature is greater than a third preset value. The accuracy of forest fire early warning can be effectively improved. | 1. The mountain fire early warning method is characterized by being suitable for a power transmission line and comprising the following steps of:collecting a plurality of first lead collecting temperatures on the power transmission line at a first preset collecting interval;When the temperature difference between the acquisition temperatures of two adjacent first wires is larger than a first preset value, acquiring a plurality of second wire acquisition temperatures on the power transmission line at a second preset acquisition interval, wherein the second preset acquisition interval is smaller than the first preset acquisition interval;Determining that the wire temperature of the power transmission line is abnormal when the temperature difference between the second wire collection temperature and the prestored historical wire temperature is larger than a second preset value;And calculating the wire calculation temperature of the power transmission line, and generating mountain fire early warning information when the temperature difference between the second wire acquisition temperature and the wire calculation temperature is larger than a third preset value. 2. The mountain fire warning method of claim 1, wherein the calculating the wire calculation temperature of the power line comprises:And calculating to obtain the calculated temperature of the wire according to the mass of the wire in unit length, the equivalent specific heat capacity of the wire, the convection heat dissipation power of the wire, the radiation heat dissipation power of the wire, the allowable current-carrying capacity of the wire and the sunshine heating power of the wire in unit length. 3. A mountain fire warning method as claimed in claim 2, further comprising:And calculating the allowable current-carrying capacity of the wire according to the radiation heat-dissipation power of the wire in unit length, the convection heat-dissipation power of the wire in unit length, the sunlight heat-absorption power of the wire in unit length and the resistivity of the wire in unit length at the allowable temperature of the wire. 4. A mountain fire warning method as claimed in claim 3, further comprising:And calculating the radiation heat dissipation power of the wire in unit length according to the outer diameter of the wire, the radiation heat dissipation coefficient of the surface of the wire, the allowable temperature of the wire and the ambient temperature. 5. A mountain fire warning method as claimed in claim 3, further comprising:and calculating to obtain the convective heat dissipation power of the wire in unit length according to the heat transfer coefficient, the Reynolds number, the wind speed perpendicular to the wire, the kinematic viscosity of the air layer on the surface of the wire and the outer diameter of the wire. 6. A mountain fire warning method as claimed in claim 3, further comprising:and calculating according to the heat absorption coefficient of the surface of the wire, the sunlight intensity of sunlight on the wire and the outer diameter of the wire to obtain the sunlight heat absorption power of the wire in unit length. 7. Mountain fire early warning device, its characterized in that is applicable to transmission line, includes:The first wire acquisition temperature acquisition module is used for acquiring a plurality of first wire acquisition temperatures on the power transmission line at a first preset acquisition interval;The second wire acquisition temperature acquisition module is used for acquiring a plurality of second wire acquisition temperatures on the power transmission line at a second preset acquisition interval when the temperature difference between the adjacent two first wire acquisition temperatures is larger than a first preset value, wherein the second preset acquisition interval is smaller than the first preset acquisition interval;the wire temperature abnormality determining module is used for determining that the wire temperature of the power transmission line is abnormal when the temperature difference between the second wire acquisition temperature and the prestored historical wire temperature is larger than a second preset value;And the mountain fire early warning information generation module is used for calculating the wire calculation temperature of the power transmission line, and generating mountain fire early warning information when the temperature difference between the second wire acquisition temperature and the wire calculation temperature is larger than a third preset value. 8. The mountain fire warning device of claim 7, wherein the mountain fire warning information generation module is further configured to:And calculating to obtain the calculated temperature of the wire according to the mass of the wire in unit length, the equivalent specific heat capacity of the wire, the convection heat dissipation power of the wire, the radiation heat dissipation power of the wire, the allowable current-carrying capacity of the wire and the sunshine heating power of the wire in unit length. 9. A terminal device comprising a processor, a memory and a computer program stored in the memory and configured to be executed by the processor, the processor implementing the mountain fire warning method as claimed in any one of claims 1-6 when executing the computer program. 10. A computer readable storage medium, wherein the computer readable storage medium comprises a stored computer program, and wherein the computer program, when executed, controls a device in which the computer readable storage medium is located to perform the mountain fire warning method according to any one of claims 1-6. .
CN103826098A | Forestry cloud platform based on video and positioning services | The invention relates to a forestry cloud platform based on video and positioning services. The forestry cloud platform is characterized in that the forestry cloud platform comprises an application service subsystem, a management service subsystem, a comprehensive positioning service subsystem, a video streaming media service subsystem and a device access subsystem. According to the invention, video surveillance, firework recognition, fog transmitting, a map service, a geographic service, a positioning service and other LBS related services provided by positioning ability service providers, a video streaming service and forestry cloud reference are integrated into a whole body; the integrated platform is convenient for system maintenance and expansion; a fast, stable and consistent interface service is provided for a user; and through constantly expanding platform services, constantly expanding personalized demands of the user are ensured. | 1. the forestry cloud platform based on video and positioning service, is characterized in that: comprise an application service subsystem, a management service subsystem, a comprehensive positioning service subsystem, a video stream media service subsystem and an equipment access subsystem; Wherein, user uses terminal equipment to send request and obtain response by described application service subsystem to described management service subsystem; Described comprehensive positioning service subsystem comprises Map Services, geographical service and positioning service; Described video stream media service subsystem comprises streaming media service, mobile phone gateway, alerting service and command service, is responsible for multiplexed, alarm collection and order distribution when video distribution; Real-time monitoring code stream and the Real-time Alarm information of described equipment access subsystem acquisition terminal equipment, and report described video stream media service subsystem with unified form, the control command of this equipment access subsystem receiver, video streaming media service subsystem, controls described terminal equipment simultaneously. 2. a kind of forestry cloud platform based on video and positioning service according to claim 1, is characterized in that: described application service subsystem comprises that forest fire protection video monitoring module, forest fire protection emergency command module, forest ranger locate intercommunication module and forestry geography information module. 3. a kind of forestry cloud platform based on video and positioning service according to claim 2, is characterized in that: described forest fire protection video monitoring module adopts infrared and the solution distinctive forest fire protection of system for forestry of Penetrating Fog technology and bad weather image blur problem. 4. a kind of forestry cloud platform based on video and positioning service according to claim 1, it is characterized in that: described management service subsystem adopts modularization mode to design, each assembly calls by communication mechanism Socket, Unix Domain Socket and RPC, realizes distributed deployment. 5. a kind of forestry cloud platform based on video and positioning service according to claim 1, it is characterized in that: described streaming media service realizes RTSP protocol function, support RTSP session control and the multiplexing function of RTSP session, and audio, video data is transmitted to client. 6. a kind of forestry cloud platform based on video and positioning service according to claim 1, is characterized in that: described Map Services comprises map vector and grating map. 7. a kind of forestry cloud platform based on video and positioning service according to claim 6, is characterized in that: described map vector and grating map adopt mapinfo, udig, geoserver, mapserver or geowebcache instrument. 8. a kind of forestry cloud platform based on video and positioning service according to claim 1, is characterized in that: the oracle database storage of carrying space and Video service for the data query that described geographical service and streaming media service are required and spatial analysis data acquisition. 9. a kind of forestry cloud platform based on video and positioning service according to claim 1, is characterized in that: described terminal equipment comprises monitor terminal, mobile phone, flat board, phone, intercom or portal website.
KR20200003448A | Analysis System of Generating Flying Sparks | According to the present invention, disclosed is a sparking analysis system which simulates sparking and analyzes the same. To this end, the sparking analysis system comprises: a test unit which simulates sparking that externally generated sparks are ignited on combustibles; a detection unit installed in the test unit to detect an environmental change according to the sparking; and a data analyzer storing data on the environmental change due to the sparking detected by the detection unit so as to analyze the stored data. | 1. A test unit including flammables, which simulates a ignition phenomenon in which an externally generated spark is complexed to the flammables;A detection unit installed in the test unit to detect an environment change according to the sparking phenomenon; AndAnd a data analyzer configured to store data of environmental changes according to the sparking phenomenon detected by the detector and to analyze the stored data. 2. The method of claim 1,The flammables,A sparking phenomenon analysis system, which can be changed according to the sparking conditions to be simulated. 3. The method of claim 1,The test unit,A base part including at least a portion of a plate structure having a predetermined thickness;A flammable material mounting part located inside the base part to mount the flammable material; AndAnd a flame spreader positioned outside the combustibles mounting portion, the flame spreading portion of which the flame generated by complexing the burnt with the combustibles is diffused. 4. The method of claim 3,The detection unit,A load cell sensor positioned at a lower end of the base part to detect a load of the combustible according to the sparking phenomenon;A linear variable differential transformer (LVDT) sensor for detecting a position value at which the flame is generated by measuring a linear distance difference; AndAnd a pressure sensor for detecting a pressure of the liquid or gas generated by the test unit according to the sparking phenomenon. 5. The method of claim 3,The flammables mounting portion,A support wall protruding from the base in a vertical direction and disposed in a lattice structure;A coupling frame positioned inside the lattice structure of the support wall to support the flammables; AndAnd a round bar attached to both sides of the coupling frame and to assemble the coupling frame to the support wall. 6. The method of claim 4, whereinThe data analysis unit,A data logger which stores data of an environment change according to the sparking phenomenon detected by the detection unit;A data table generator for dividing data stored in the data logger for each sensor of the detection unit and analyzing a state in a data table; AndAnd a data chart generator for analyzing a state of the data stored in the data logger using a data chart that shows a measurement result over time as a graph. 7. The method of claim 6,The data analysis unit,And a management reference setting unit configured to set an allowable detection criterion of detection values of the load cell sensor, the LVDT sensor, and the pressure sensor.And the detection value of the load cell sensor, the LVDT sensor, and the pressure sensor exceeds the allowable detection criterion and is displayed in the data table. 8. The method of claim 5,The support wall,A first support wall and a second support wall disposed in parallel to each other;And a third support wall and a fourth support wall disposed to be perpendicular to the first support wall and the second support wall, respectively, and positioned to be parallel to each other.Sparking phenomenon analysis system, characterized in that the coupling frame in which the combustible is fitted in the interior surrounded by the first support wall, the second support wall, the third support wall and the fourth support wall. 9. The method of claim 8,The coupling frame,A fitting portion to which the combustible is fitted in the axial direction; AndIt is located on both sides of the fitting portion, the side fixing portion for fixing the side of the combustible; includes;The side fixing portion, the sparking phenomenon analysis system, characterized in that the interval can be adjusted according to the width of the flammables. 10. The method of claim 9,The round bar may include a first round bar assembled between the first support wall and the second support wall;And a second round bar assembled between the third support wall and the fourth support wall.The third supporting wall and the fourth supporting wall are formed lower than the first supporting wall and the second supporting wall, and the second round bar is disposed under the first round bar.And a first coupling frame attached to the first round bar and a second coupling frame attached to the second round bar are arranged in a two-layer structure on the same axis to fix the combustible in two steps. 11. The method of claim 6,The test unit,Further comprising a; temperature correction for correcting the temperature in accordance with the sparking conditions to be simulated,The temperature compensating unit corrects according to the data of environmental changes according to the sparking phenomenon detected by the detection unit. 12. The method of claim 1,The flammables,A sparking phenomenon analysis system comprising a forest fire spreading condition, including at least one tree, fallen leaves, twigs, and pine cones. 13. The method of claim 3,The test unit,Sparking phenomenon analysis system, characterized in that to improve the heat resistance and fire resistance, including at least part of the plate is made by mixing the gypsum powder. .
DE10113330A1 | Remote multi-sensor process comprises capturing bush and forest fire gas and particle concentration data for analysis | A remote infra-red measuring process determines the seat of a fire using the near infra-red and visible spectrum. A multi-sensor process simultaneously captures data including temperature, gas and particle concentration for analysis. An Independent claim is also included for a multi-sensor system comprising a combination of a bi-spectral image generating infra-red sensor operating in the thermal infra-red range, a sensor (VIS/NIR-CCD) operating in the visible and infra-red range, both with high spatial resolution and a spectral high-resolution IR-Fourier transform spectrometer (IRFTS) operating in the thermal infra red range with relatively low resolution. | 1. A method for the optical remote measurement of fire scenes with means of IR sensors,characterizedin that initially with a first bispectral imaging sensor, the spectral broadband in the two atmospheric IR windows of about 3.5 to about 4.1 microns (MIR) and approx. 8 to approx. 12 µm (TIR) works and has a high spatial resolution, and with a second bispectral imaging sensor that is spectrally broadband in the visible spectral range from approx. 0.4 to approx. 0.7 µm and in the near IR range from approx. 1.2 to approx. 1.4 µm (NIR), but has a higher spatial resolution than the first image-forming sensor, visualized the fire scene and measured the temperature distribution, that afterwards inside the field of view of the imaging sensors one or more areas of interest are selected, on which, as the third sensor, a spectrally high-resolution, in the thermal IR spectral range of approx. 3.0 to approx. 15 µm sensitive IR Fourier -Transform spectrometer is aligned, which has a smaller field of view than the two imaging sensors, and that in this smaller field of vision then a detailed analysis of the physical conditions of the fire scene simultaneously with both the imaging sensors and with the IR Fourier- Transform spectrometer is carried out, wherein the field of view of the IR Fourier transform spectrometer can be aligned as desired and defined within the field of view of the two imaging sensors. 2. The method according to claim 1, characterized in that at measuring IR radiation in the two atmospheric Windows with the first bispectral imaging IR sensor the temperature distribution of surfaces as well Emission and continuum absorption of gases and particles is true. 3. The method according to claim 1 or 2, characterized in that with the IR Fourier transform spectrometer, the emitted spectral radiance of all radiation sources located in the visual field, in particular the emission and Absorpti onslinien of the gases with a high spectral resolution of about 0, 1 cm-1 ismeasured and that the gas temperature and the concentration of numerous gas species is determined from the line spectra of the gases. 4. The method according to any one of the preceding claims, characterized characterized in that the three sensors are parallel and independent generate mutually specific output data, which after a Signal processing in each sensor as object data, the phy sical parameters such as B. surface temperature, area, spectral distribution, geometric structure, temporal changes changes as well as the location of the objects and the area of trust the detection, classification or identification of the objects in the visual field under consideration, in a fusion process processor can be entered in which with the help of a fusion and data analysis algorithm the various sensor data combined, analyzed and results are determined. 5. The method according to claim 4, characterized in that on based on the results obtained in the fusion processor as feedback instructions to the individual sensors be directed which the adjustment of the signal processors such as B. dynamic thresholds, integration times or on other parameters of data processing and information about Areas for which an in-depth investigation is required as well as the optical alignment and choice of the visual field, concern the calibration and the operating mode of the sensors fen. 6. The method according to claim 4 or 5, characterized in that that only those data are merged which result from the smallest common field of view of all sensors which is the field of view of the optics of the IR Fourier Trans form spectrometer. 7. The method according to any one of claims 4 to 6, characterized ge indicates that the surface data from image data and the IR spectra for each defined measurement time and location a data vector are combined that with this data vector a first assessment of the condition and evaluation of the fire, the atmosphere and the background with the help of a physika model of fire is carried out, and that paral To do this, merge the merged data into another branch a first classification of fire by type of burn Fuel identification and identification and localization tion of the high temperature event can be used. 8. The method according to claim 7, characterized in that the Condition estimation as input of the spectral parameter analysis serves by means of which the temperature and concentration Profiles of gases and aerosols from the fire scene are recovered be that with the help of the results of the parameter analysis in next step is a refinement and improvement of the To Status assessment of fire and discrimination against fire and background is made by repeated backs management of the calculated parameters and fusion of the data spectral parameter analysis is continued until ei ne minimal deviation between the measurement data and the simula results, and that from the results the spectral parameter analysis larger quantities like that the emission ratios of various gases and aerosols and the combustion effectiveness for the individual combustion phases of the fire can be derived. 9. The method according to any one of claims 4 to 8, characterized ge indicates that when the measurements are combined with the imaging sensors and with the IR Fourier transform Spectrometer for data fusion a sequential approximation is carried out, assuming that from the Ana lysis of the image data of the bispectral imaging IR sensor divides the fire scene into different ones Classes are already known, the relative areal Contributions of the classes with associated soil temperatures as Input used for the radiation transport calculations in order to iteratively solve the nonlinear problem of the smallest Solve squares when adjusting the spectral data. 10. The method according to any one of claims 4 to 8, characterized ge indicates that when the measurements are combined with the imaging sensors and with the IR Fourier transform Spectrometer for data fusion an approximation through global Adaptation is carried out with a recovery algorithm simultaneously the atmospheric properties and the surface properties of the fire are determined. 11. The method according to any one of claims 4 to 10, characterized ge indicates that spectral data analysis is essential elements atmospheric correction models and beam lung transport models with necessary associated databases for the molecular species, the natural aerosols and smoke particles and inversion algorithms are used, whereby with the radiation transport models in known Para meters, surface temperature, temperature and concentration on profiles of the gas species and particles and optical parameters the particle the resulting IR radiation from all compo simulates the fire by forward calculation and by reversing the process, d. H. Inverse modeling, under defined boundary conditions from the infrared spectra the physical parameters of the radiation sources, d. H. Tem temperature, composition and their profiles can be. 12. Device for carrying out the method according to a of the preceding claims, characterized by an off education as a multi-sensor system consisting of a Kombina tion of a first bispectral imaging sensor, the spectral broadband in the two atmospheric IR windows from approx. 3.5 to approx. 4.1 µm (MIR) and approx. 8 to approx. 12 µm (TIR) works and a high spatial resolution has a second bispectral imaging sensor that spectral broadband in the visible spectral range of approx. 0.4 to approx. 0.7 µm and in the near IR range from approx. 1.2 to. 1.4 µm (NIR) works, but a higher spatial resolution solution as the first imaging sensor, and a third ter sensor, which as a spectrally high resolution, in therma len IR spectral range from approx. 3.0 to approx. 15 µm sensitive ches IR Fourier transform spectrometer is formed a smaller field of view than the two imaging ones Sensors. 13. The device according to claim 12, characterized in that the first bispectral imaging sensor, the spectral broadband in the two atmospheric IR windows of approx. 3.5 to approx. 4.1 µm (MIR) and approx. 8 to approx. 12 µm (TIR) tet, is a thermal imaging device or an IR scanner. 14. Device according to claim 12, characterized in that the second bispectral imaging sensor, the spectral broadband in the visible spectral range from approx. 0.4 to approx. 0.7 µm and in the near IR range from approx. 1.2 to approx. 1.4 µm (NIR) works, is a CCD camera. 15. Device according to one of claims 12 to 14, characterized characterized in that the visual fields of the sensors each other are adjusted so that the field of view of the IR Fourier Trans form spectrometer of the total field of view of the two images producing sensors is always completely covered, whereby the matching field of view of the two imaging sen but always larger or equal to that of the IR Fourier transform spectrometer. 16. The device according to claim 15, characterized in that the size of the field of view of the imaging sensors so is sized to cover all or part of the fire are recorded. 17. The device according to claim 16, characterized in that the ratio of the diameter of the visual field of the images generating sensors for the diameter of the IR Fourier transform Spectrometer is about 10: 1. 18. Device according to one of claims 12 to 17, characterized records through an arrangement on a sensor platform a satellite, an airplane or on the ground, in particular on a vehicle. .
CN201654939U | Mast type lifting detection platform for forest fire control | The utility model relates to a mast type lifting detection platform for forest fire control. The detection platform comprises a pneumatic lifting rod inflator pump, a lifting rod control box, an infrared camera, a meteorological sensor, a meteorological collector, a rotary cradle head, a signal transit box, a cradle head controller and a display terminal, wherein the lifting rod control box is connected with the pneumatic lifting rod inflator pump; the signal transit box serving as a center is connected with the infrared camera, the meteorological collector, the rotary cradle head, the cradle head controller and the display terminal respectively; and the meteorological collector is connected with the meteorological sensor. The detection platform meets the application requirements of a forest fire control vehicle, and provides a strong support for the forest fire control to really achieve the aim of 'controlling when the fire is early and small'. | 1. forest fire prevention and control masts type lifting test platform, comprise Pneumatic elevation bar inflation air pump, elevating lever control box, thermal camera, meteorological sensor, weather collector, rotary head, Signal transfer box, cradle head control device, display terminal, it is characterized in that the elevating lever control box connects Pneumatic elevation bar inflation air pump; Signal transfer box is the center, connects thermal camera, weather collector, rotary head, cradle head control device, display terminal respectively; Weather collector connects meteorological sensor. .
CN207037385U | Coal yard internet of things monitoring system | The utility model relates to a coal yard control management technique field, and disclose a coal yard internet of things monitoring system, including the data acquisition unit, the data acquisition unit includes the infrared radiation thermometer, bright forest fire sensor, oxygen concentration sensor, coal -fired temperature sensor, combustible gas sensor and smog dust sensor, the output electricity of infrared radiation thermometer is connected with signal amplifier's input, the output electricity of bright forest fire sensor is connected with signal amplifier's input, the output electricityof oxygen concentration sensing is connected with signal amplifier's input, coal -fired temperature sensor's output electricity is connected with signal amplifier's input. This coal yard internet ofthings monitoring system uses wireless radio frequency sensing technique to need not the wiring, can practice thrift a large amount of costs and engineering volume to the trouble is easily investigated, maintain simple, upgrade reform transform only need to change wireless module upgrading software can, consequently guaranteed that this coal yard internet of things monitoring system has very strong application and maneuverability. | 1. a kind of network monitoring system for things in coal yard, including data acquisition unit, it is characterised in that：The data acquisition unit includes Infrared radiation thermometer, naked light point sensor, oxygen concentration sensor, coal temperature sensor, combustible gas sensor and smog Dust sensor, the output end of the infrared radiation thermometer are electrically connected with the input of signal amplifier, the naked light point sensor Output end be electrically connected with the input of signal amplifier, the output end of the oxygen concentration sensing is electrically connected with signal amplifier Input, the output end of the coal temperature sensor is electrically connected with the input of signal amplifier, and the fuel gas passes The output end of sensor is electrically connected with the input of signal amplifier, and the output end of the smog dust sensor is electrically connected with signal The input of amplifier, the output end of the signal amplifier are electrically connected with the input of A/D converter one, the A/D conversions The output end of device one is electrically connected with the input of single-chip microcomputer, and the output end of the single-chip microcomputer is electrically connected with the defeated of collection terminal processor Enter end, it is anti-that the collection terminal processor includes data reception module, data comparison module, comparing result output module and information Module is presented, the input of the single-chip microcomputer is electrically connected with the output end of A/D converter two, the input of the A/D converter two The output end of transmitting optical transmitter is electrically connected with, the input of the transmitting optical transmitter is electrically connected with the output end for receiving optical transmitter and receiver, The input for receiving optical transmitter and receiver is electrically connected with the output end of picture control unit, and the output end of the single-chip microcomputer is electrically connected with The input of control terminal control signal transmitting device, the output end of the control terminal control signal transmitting device are electrically connected with wirelessly The input of radiofrequency emitting module, the output end of the wireless radio transmission module are electrically connected with the defeated of less radio-frequency receiving module Enter end, the output end of the less radio-frequency receiving module is electrically connected with the input of control side controller, the control terminal control The output end of device is electrically connected with the input of com port, and the output end of the com port is electrically connected with the input of host computer, described The output end of host computer is electrically connected with the input of internet, and the output end of the internet is electrically connected with the input of control terminal End. 2. A kind of 2. network monitoring system for things in coal yard according to claim 1, it is characterised in that：Described image monitoring unit bag Include the first monitoring camera, the second monitoring camera and the 3rd monitoring camera. 3. A kind of 3. network monitoring system for things in coal yard according to claim 1, it is characterised in that：It is described reception optical transmitter and receiver and Transmitting optical transmitter is signal exchange reinforcement unit. 4. A kind of 4. network monitoring system for things in coal yard according to claim 1, it is characterised in that：The control terminal includes aobvious Show module and wireless portable receiver. 5. A kind of 5. network monitoring system for things in coal yard according to claim 4, it is characterised in that：The display module is calculating Machine display screen, computer display resolution ratio are 1920*1080, and the screen proportion of computer display is 16:09, computer shows The refresh rate of display screen is 144Hz. 6. A kind of 6. network monitoring system for things in coal yard according to claim 1, it is characterised in that：The collection terminal processor and Control side controller uses microcontroller. 7. A kind of 7. network monitoring system for things in coal yard according to claim 1, it is characterised in that：The model of the single-chip microcomputer 80C51, the single-chip microcomputer using 40 pin dual inline type DIP, interior have the ROM of 128 ram cells and 4K and have two 16 bit timing counters, interrupt outside two, two timing numerations are interrupted and one serial interrupts and 48 parallel-by-bit input ports. 8. A kind of 8. network monitoring system for things in coal yard according to claim 1, it is characterised in that：The A/D converter one with And the model of A/D converter two is identical.
CN201780647U | Remote monitoring alarm system for forest fire protection | The utility model relates to a remote monitoring alarm system for forest fire protection, which comprises a power supply, a monitoring system and an alarm device. The power supply comprises a solar panel and a rechargeable battery, the monitoring system comprises a temperature sensor, a CO2 sensor and a main control module, the main control module adopts a single chip microcomputer, the alarm device adopts a message transceiver module. The solar panel is uniformly distributed at the top of a tree in the forest, the monitoring system and the alarm device are arranged on the trunk of the tree in the forest, the solar panel and the rechargeable battery are connected through an electric wire, the output terminal of the rechargeable battery is connected with the input terminals of the temperature sensor, the CO2 sensor, the single chip microcomputer and the message transceiver module so as to supply power, the output terminals of the temperature sensor and the CO2 sensor are connected with the other input terminal of the single chip microcomputer, and the output terminal of the single chip microcomputer is connected with the message transceiver module. The utility model has the advantages of high safety, low cost, simple structure, low power supply cost, and is suitable for the remote monitoring and alarm in the forest. | 1. forest fire protection remote monitoring warning system, it is characterized in that: native system comprises power supply, monitoring system, several parts of warning device; Described power supply is made up of solar panel and rechargeable battery, is used to gather sun power, and provides the energy to monitoring system, warning device, is connected with lead between the output terminal of solar panel and the input end of rechargeable battery; Described monitoring system is by temperature sensor, CO2Sensor and main control module are formed, temperature sensor and CO2Sensor is used for temperature and the CO in the acquisition monitoring zone2Smog numerical value, main control module adopts single-chip microcomputer, is used for the information that is collected is handled, and receiving and sending messages of warning device controlled; Temperature sensor, CO2Sensor and single-chip microcomputer be by rechargeable battery powered, the output terminal of temperature sensor and CO2The output terminal of sensor is connected with the input end of single-chip microcomputer; Described warning device adopts short message transceiving module, is used for providing to Surveillance center the temperature and the CO of place guarded region2Smog numerical value, short message transceiving module are by rechargeable battery powered, and the output terminal of single-chip microcomputer is connected with the input end of short message transceiving module. 2. a kind of forest fire protection remote monitoring warning system according to claim 1, it is characterized in that: solar panel adopts cylindric CIGS solar panel. .
CN103632483A | Measuring and reporting apparatus and method for measuring and reporting site fire danger class by use of sensor and forest fire danger model | The invention discloses a measuring and reporting apparatus and method for measuring and reporting the site fire danger class by use of a sensor and a forest fire danger model, relating to an apparatus and method for measuring the forest fire danger index. The measuring and reporting apparatus consists of a temperature/humidity and wind speed environmental factor sensor, a single chip, a Bluetooth module and an Android measurement and calculation platform, wherein the information of the sensor is extracted and converted into digital information by the program-controlled single chip, the digital information is uploaded to the measurement and calculation platform through the Bluetooth module, and the measurement and calculation platform calculates the real-time fire danger class of the reported site according to a measuring and reporting model. The measuring and reporting apparatus disclosed by the invention provides a basis for next operation and danger-avoiding actions in time more accurately based on the fire danger safety assessment measuring and reporting index of the site microclimate; moreover, the measuring and reporting apparatus is small and portable and suitable for forest protectors and firefighters. | 1. with sensor and risk of forest fire, survey model and observe and predict the monitoring equipment of terrain fire size class, it is characterized in that this monitoring equipment is comprised of thermal module, humidity module, wind speed module, communication module and single-chip microcomputer STC12C5A, wherein: Single-chip microcomputer P0 mouth P0.0 ~ P0.7 end is connected with 8 * 10K resistor chain, when the pin one writing of P0 mouth, is defined as high resistant input; Single-chip microcomputer P2 mouth P2.6 end is connected with humiture integrated sensor DHT11, the built-in thermistor of DHT11 and hygristor, when P2 mouth is during by one writing, its pin current potential is drawn high by internal pull-up resistor and conduct input, its impact damper will receive TTL gate current, by relatively converting corresponding temperature and humidity to; Single-chip microcomputer P2 mouth P2.5 end is connected with light emitting diode, and output TTL gate current makes light emitting diode indication; Single-chip microcomputer P3 mouth P3.2 INT0 end is connected with wind wheel type air velocity transducer windspeed optoelectronic induction output terminal by DC amplification circuit, when P3 mouth writes " 1 ", draw high as high level inside, as input, the pulse signal that optoelectronic induction is produced is converted to corresponding single-chip microcomputer external interrupt signal, by single-chip microcomputer to this look-at-me timer counter after, according to the corresponding relation of frequency and wind speed, convert air speed value to; The TXD of single-chip microcomputer P3 mouth P3.0 RXD and P3.1 TXD and bluetooth module HC-06 and RXD cross connection between two, when P3 mouth is during by one writing, its pin current potential is drawn high by internal pull-up resistor and conduct input, its impact damper will receive TTL gate current, otherwise, when P3 mouth is write " 0 ", inner drop-down is low level, P3 mouth output current ILL. . 2. monitoring equipment according to claim 1, is characterized in that single-chip microcomputer is to adopt the data acquisition of 1 clock period and the STC12C5A module that data send. . 3. the measuring method of application monitoring equipment as claimed in claim 1, comprises weather grade of forest predictor: temperature x 1 , humidity x 2 , wind speed x 4 , rainfall in early stage value x 31 , connect number and x dry days 32 , latitude value x 5 , and there is the model of observing and predicting, in this model: F1 is the weather conditions conducive to wildfires index of the highest temperature; F2 is the weather conditions conducive to wildfires index of minimum relative humidity; F3 is quantity of precipitation and the weather conditions conducive to wildfires index that connects dry days; F4 is the weather conditions conducive to wildfires index of maximum wind power; F5 is that index is corrected in zonal climate variation, and F1 ~ F5 is respectively following formula: （1） （2） （3） （4） （5） Weather conditions conducive to wildfires index F1 ~ F5 substitution weather grade of forest index HTZ COMPREHENSIVE CALCULATING formula that formula (1) ~ (5) predictor is obtained: HTZ=F1+F2+F3+F4-F5 (formula 6); Press following rule definition weather grade of forest A: If HTZ≤25, A=1; If 25 90, A=5, and storage; It is characterized in that: The temperature x of described weather grade of forest predictor 1 , humidity x 2 , wind speed x 4 by Single-chip Controlling sensing module, at terrain, gather, there are following steps: (1) single-chip microcomputer is waited for the sensing request of Android measuring and calculating platform; (2) read temperature and humidity sensing module DHT11; (3) timer external interrupt, and counting and measurement; (4) serial communication of data framing and bluetooth HC-06 sends to Android platform (5) Android platform, after receiving above-mentioned predictor, is investigated this terrain, rainfall in the early stage value x of manual this terrain of typing 31 , connect number and x dry days 32 , latitude value x 5 , and establish H and equal 109, according to the above-mentioned model that observes and predicts of this platform, calculate weather grade of forest aggregative index HTZ. . 4. the measuring method of monitoring equipment according to claim 3, is characterized in that described Android platform comprises computer or the mobile phone with bluetooth serial ports communication.
CN205211103U | Forest fire monitored control system based on computer | Forest fire monitored control system based on computer, including the aircraft, device control ware and thermoinduction imager set up first processor and wireless transmitter on the aircraft in the controller, and wireless transmitter wireless connection wireless receiver, wireless receiver connect second processor, and second processor connects the alarm, the aircraft lower part sets up roating seat and motor, and the periphery of roating seat sets up annular rack, the output shaft driving gear of motor, driving gear and the cooperation of annular rack, the border installation thermoinduction imager of roating seat. The utility model discloses a conflagration control can be realized to miniature aircraft, and after the image process first processor single treatment of computer through the seizure of thermoinduction imager, the wireless transmission improves the discrimination that the condition of a fire is judged to second processor process secondary treatment to in time the get information is reduced the loss. | 1. computer based forest fire supervisory system, it is characterized in that: comprise aircraft (1), aircraft (1) is arranged controller (2) and thermoinduction imager (7), first processor (11) and wireless launcher (12) are set in controller (2), wireless launcher (12) wireless connections wireless receiver (13), wireless receiver (13) connects the second processor (14), and the second processor (14) connects alarm (15); Aircraft (1) bottom arranges rotary seat (3) and motor (4), the periphery of rotary seat (3) arranges annular rack (6), the output shaft of motor (4) connects driving gear (5), driving gear (5) coordinates with annular rack (6), and thermoinduction imager (7) is installed in the border of rotary seat (3). . 2. computer based forest fire supervisory system according to claim 1, it is characterized in that: the bottom of described aircraft (1) arranges line wheel (8) of recoverable releasing, set temperature sensor (9) on the line of line wheel (8), temperature sensor (9) connects first processor (11). . 3. computer based forest fire supervisory system according to claim 1, it is characterized in that: arrange GPS locator (10) in described controller (2), GPS locator (10) connects first processor (11).
CN110489729A | Automatic conversion method and system of D5000-matpower power grid multi-disaster coupling cascading failure model | The invention discloses an automatic conversion method of a D5000-matpower power grid multi-disaster coupling cascading failure model. The method comprises the steps of obtaining first data from a D5000 system; acquiring second data from a relay protection setting calculation system; converting the transformer model of the first data into a power transmission line model; taking the capacity of thetransformer in the first data as the limit current-carrying capacity of the power transmission line in the power transmission line model, and updating the limit current-carrying capacity into the first data; judging whether the element name in the second data is matched with the element name in the first data or not; selecting parameters required for describing the matpower primary model and thematpower secondary model from the first data to serve as member variables, and respectively establishing the primary model and the secondary model; and obtaining a power grid element fault set under the multi-disaster coupling condition and the probability of each fault in the set, determining parameters required for describing each fault in the power grid element fault set as member variables, and obtaining a power grid multi-disaster coupling cascading fault model. According to the invention, the model generation efficiency and the model generation accuracy are improved. | 1. a kind of automatic switching method of disaster-ridden kind of the power grid of D5000-matpower coupling cascading failure model, feature exist In, comprising the following steps:The first data are obtained from D5000 system；The second data are obtained from Relay Protection Setting Calculation System；Based on the first data, the transformer model of the first data is converted into model of power transmission system；It takes in the first data The capacity of transformer updates as the limit current-carrying capacity of the transmission line of electricity in the model of power transmission system and arrives first data In；Judge whether the element title in the second data matches with element title in the first data, the first number is retained when mismatching Element title and parameter in；Upon a match, the corresponding parameter of the element title of the second data is taken to replace first data In corresponding parameter；From the first data, parameter needed for choosing description model of matpower and secondary model is divided as member variable A model and secondary model are not established；The probability for obtaining each failure in the electric network element fault set and set under disaster-ridden kind of coupling condition, determines the power grid Parameter needed for element fault concentrates each failure of description is as member variable, on the basis of a model and secondary model On, obtain disaster-ridden kind of coupling cascading failure model of power grid. 2. the automatic conversion of disaster-ridden kind of the power grid of D5000-matpower according to claim 1 coupling cascading failure model Method, which is characterized in that further include, from Setting Management System of Protective Relaying or fault information management system acquisition transformer and The relay protection constant value of transmission line of electricity；The relay protection constant value of the transformer and transmission line of electricity is updated to first data In；Before whether the element title for judge in the second data matches with element title in the first data and parameter, institute State method further include: read data of power grid and electric grid secondary data, data of the power grid include first data With the second data, the electric grid secondary data include the relay protection constant value of transformer and transmission line of electricity；The relay protection constant value includes the relay protection setting value of each transmission line of electricity, the relay protection setting value packet It includes: distance protection, current protection, temperature protection and voltage protection. 3. the automatic conversion of disaster-ridden kind of the power grid of D5000-matpower according to claim 1 coupling cascading failure model Method, which is characterized in that electric network element fault set under the disaster-ridden kind of coupling condition is from one or more system below Middle acquisition: transmission line forest fire forecast system, transmission line forest fire monitoring, ice damage on-line monitoring system, icing forecast system or External force damage monitoring system；The electric network element fault set includes: compromised line name, compromised time interval and when compromised Between in section corresponding timing node tripping probability. 4. the automatic conversion of disaster-ridden kind of the power grid of D5000-matpower according to claim 1 coupling cascading failure model Method, which is characterized in that first data include: topological data, transmission line parameter, transformer parameter and the load of power grid Parameter；Second data include: topological data, transmission line parameter, transformer parameter and the load parameter of power grid；Described Transmission line parameter in two data further include: line length. 5. the automatic conversion of disaster-ridden kind of the power grid of D5000-matpower according to claim 4 coupling cascading failure model Method, which is characterized in that described when establishing a model, secondary model and or disaster-ridden kind of coupling cascading failure model of power grid, packet It includes calling write-in function the topological data of power grid is written in matpower file；Member variable needed for model of the matpower include: generator parameter, transmission line parameter, bus parameter with And transformer parameter；Member variable needed for the matpower secondary model includes: corresponding to generator, transmission line of electricity, bus and transformer Protective device parameter, it is fixed to specifically include overcurrent protection definite value, low-voltage variation definite value, underfrequency protection definite value and impedance protection Value. 6. disaster-ridden kind of the power grid of D5000-matpower according to claim 4 or 5 couples the automatic of cascading failure model Conversion method, which is characterized in that the topological data of the power grid includes: Substation parameters, bus parameter, capacitor parameters, electricity Anti- device parameter, generator parameter and load parameter；Wherein, the Substation parameters include: serial number, plant stand name, voltage class and plant stand type；The bus parameter includes: bus name, voltage class, place topological node, voltage, phase angle, stop transport mark and calculating Node；The capacitor parameters include title, voltage class, rated capacity, voltage rating, link position, place topological node, Active power, reactive power, stop transport mark and calculate node；The reactor parameter include title, voltage class, rated capacity, voltage rating, link position, place topological node, Active power, reactive power, stop transport mark and calculate node；The generator parameter includes: generator name, equivalent generator mark, equivalent position, voltage rating, rated capacity, connects Enter network voltage grade, place topological node, active power, reactive power, set end voltage, set end voltage phase angle, stop transport mark, The active power upper limit, active power lower limit, the reactive power upper limit, reactive power lower limit, rated power factor and calculate node. 7. disaster-ridden kind of the power grid of D5000-matpower according to claim 4 or 5 couples the automatic of cascading failure model Conversion method, which is characterized in thatThe transformer parameter includes: transformer name, winding type, high-voltage end voltage class, intermediate voltage terminal voltage class, low-pressure end Voltage class, high-voltage end rated capacity, intermediate voltage terminal rated capacity, low-pressure end rated capacity, high-voltage end tap highest gear, height Pressure side tap lowest gear, the specified gear of high-voltage end tap, high-voltage end tap be differential, high-voltage end voltage rating, middle pressure Hold tap highest gear, intermediate voltage terminal tap lowest gear, the specified gear of intermediate voltage terminal tap, intermediate voltage terminal tap it is differential, Intermediate voltage terminal voltage rating, low-pressure end voltage rating, high-voltage winding resistance, high-voltage winding reactance, middle pressure winding resistance, middle pressure winding Topological node, low-pressure end institute where topological node, intermediate voltage terminal where reactance, low pressure winding resistance, low pressure winding reactance, high-voltage end Mark is cut-off in topological node, high-pressure side, medium voltage side cut-offs mark, low-pressure side cut-offs mark, high-voltage end calculate node, intermediate voltage terminal Calculate node, low-pressure end calculate node, high-voltage winding reactance per unit value, middle pressure winding resistance per unit value, middle pressure winding reactance mark Value, low pressure winding resistance per unit value, low pressure winding reactance per unit value；The transmission line parameter includes transmission line of alternation current parameter, the transmission line of alternation current parameter include: alternating current circuit name, Where topological node, the end J where voltage class, equivalent road way signs, line resistance, line reactance, line one-end susceptance, the end I Topological node, the end I cut-off mark, mark is cut-off at the end J, allow current-carrying capacity, the end I electrical island number, the end J electrical island number, line resistance Per unit value, line reactance per unit value and line one-end susceptance per unit value；The load parameter include: load name, voltage class, duty value mark, equivalent link position, place topological node, Active power, reactive power, stop transport mark and calculate node. 8. disaster-ridden kind of coupling cascading failure mould of the power grid of D5000-matpower according to any one of claim 1 to 5 The automatic switching method of type, which is characterized in that the transformer parameter by the first data is converted to transmission line of electricity, comprising: will Volume two become and are converted to a transmission line of electricity, and or the changes of volume three are converted into three transmission lines of electricity. 9. disaster-ridden kind of coupling cascading failure mould of the power grid of D5000-matpower according to any one of claim 1 to 5 The automatic switching method of type, which is characterized in thatBy the period 1 from the E formatted file in D5000 system, comprising the following steps:Substation data card is read, substation's class set is obtained；Bus data card is read, bus class set is obtained；ACline data card is read, alternating current circuit class set is obtained；DCline data card is read, DC line class set is obtained；Transformer data card is read, transformer class set is obtained；Unit data card is read, electric machinery set is obtained；Compensator_P, Compensator_S data card are read, capacitor class, reactor class set are obtained；The parsing E formatted file obtains the first data of power grid, including generates the power grid according to the E formatted file Topological data, comprising the following steps:Judge title and alternating current circuit, the end the I place topological node attribute of DC line element B or the end J institute of bus bar elements A It is whether consistent in topological node, if the end I or the end J of consistent then element B connect bus A；Topology where topological node attribute where judging the title of bus bar elements A and the end I of the transformer element C of volume two or the end J Whether node is consistent, if the end I or the end J of consistent then element C connect bus A；Topology where topological node where judging the title of bus bar elements A and the high-voltage end of three-circuit transformer element D or intermediate voltage terminal Whether topological node where node or low-pressure end is consistent, if the consistent then corresponding high-voltage end of element D or intermediate voltage terminal or low Press bond bus A；Whether the title for judging bus bar elements A and the place topological node title of generator element E are consistent, if consistent then element The leading-out terminal of E connects bus A；Judge whether title and the place topological node title of capacitor or reactor element F of bus bar elements A are consistent, if one Cause then element F connection bus A；For each element number, the topological data of power grid is formed. 10. a kind of computer system, can run on a memory and on a processor including memory, processor and storage Computer program, which is characterized in that the processor is realized in the claims 1 to 9 when executing the computer program appoints The step of one the method. .
CN113313289A | Power grid meteorological early warning system based on multiple data sources | A power grid meteorological early warning system based on multiple data sources comprises a data analysis layer, a data storage layer, a data analysis layer and a data application layer, wherein the data analysis layer downloads and analyzes data and stores the analyzed data to a corresponding database in the data storage layer; and the data analysis layer calls required data from the data storage layer for logic processing, and sends a result to the data application layer for display and application. According to the system, more accurate analysis and early warning can be carried out by combining and applying various data, the data analysis layer judges the association sensitivity of meteorological disasters and equipment faults by combining various data sources, and the forest fire-route influence analysis model analyzes forest fire conditions by using various data, meanwhile, an improved icing galloping weather and equipment fault correlation analysis model can be applied to early warning of icing galloping weather and equipment faults, so that more accurate multifunctional power grid meteorological early warning is realized. | 1. The utility model provides a power grid meteorological early warning system based on many data sources, includes data analysis layer, data storage layer, data analysis layer and data application layer, its characterized in that:the data analysis layer downloads and analyzes data, and stores the analyzed data to a corresponding database in the data storage layer; the data analysis layer calls the required data from the data storage layer to perform logic processing, and sends the result to the data application layer to be displayed and applied;the data analysis layer comprises a weather bureau data downloading service, a cross-strong isolation device transmission service, a weather bureau data receiving service, a conventional weather data analysis service, a plurality of numerical forecast data analysis services, a strong convection weather analysis early warning service, a radar data analysis service and a GIS display data processing service; the plurality of numerical prediction data analysis services comprise a 1KM numerical prediction data analysis service and a 9KM numerical prediction data analysis service;the data storage layer comprises a relational database, a real-time database, a document database and a distributed column storage database;the data analysis layer comprises a meteorological disaster and equipment fault correlation sensitivity analysis model, an icing dancing weather and equipment fault correlation analysis model and a mountain fire to route influence analysis model;the data application layer comprises an application system, and the application system comprises a Web application and a mobile application. 2. The power grid weather early warning system based on multiple data sources as claimed in claim 1, wherein:the weather bureau data downloading service downloads relevant data including weather automatic station monitoring data, numerical forecast data, weather radar data, power transmission line geographic information data, conventional weather forecast data and satellite cloud picture data;the cross-strong isolation device transmission service transmits data downloaded by the meteorological bureau data receiving service to the information intranet server;the weather bureau data receiving service stores the satellite cloud picture data and the weather automatic station monitoring data into a document database of a data storage layer;the conventional weather data analysis service analyzes conventional weather forecast data into structured weather forecast data and stores the structured weather forecast data into a relational database of a database storage layer;the multiple numerical prediction data analysis services analyze numerical prediction data according to different division accuracies, and store the analyzed basic data into a relational database of a database storage layer; the analyzed basic data comprises forecast release time and forecast time; storing the analyzed forecast lattice point data to a distributed column database of a database storage layer;the strong convection weather analysis early warning service associates weather radar data with geographical information data of the power transmission line to obtain a strong precipitation early warning result of the power transmission line, and stores the strong precipitation early warning result into a relational database of a database storage layer;the radar data analysis service analyzes the meteorological radar data and then stores an analysis result into a relational database of a database storage layer;the GIS display data processing service analyzes the numerical forecast data and stores the generated image information into a real-time database of a database storage layer. 3. The multi-data-source-based power grid weather early warning system as claimed in claim 1 or 2, wherein:the relational database is a database which is formed by a plurality of two-dimensional row-column tables which can be mutually connected, and is used for organizing data by adopting a relational model and storing analyzed data, wherein the data comprises conventional weather forecast data, forecast release time, forecast time and a strong precipitation early warning result of a power transmission line;the real-time database is a non-relational database and is used for storing GIS image information after the GIS display data processing service analyzes numerical forecast data;the documents in the document database are basic units of processing information, and one document is equivalent to one record in the relational database; the power grid weather early warning system stores unstructured document data comprising satellite cloud picture data by using a document database;the distributed column storage database is a conventional Hadoop-based NoSQL database and is used for storing the analyzed forecast lattice point data. 4. The power grid weather early warning system based on multiple data sources of claim 3, wherein:the meteorological disaster and equipment fault correlation sensitivity analysis model uses regional power grid meteorological sensitivity indexes to determine sensitivity degrees between power transmission line fault risks and various meteorological disasters in different areas, and is expressed by the following formula: wherein S isRmA power grid meteorological sensitivity index of the region R with respect to meteorological conditions m; n is a radical ofRIs the total number of devices in the region R; n ismiCounting the failure times of equipment i in an area R under a meteorological condition m in a period; n isRThe total number of faults of all the equipment in the region R in the counting period is calculated; wherein m belongs to { hail, precipitation and strong wind }. 5. The power grid weather early warning system based on multiple data sources of claim 4, wherein:according to SRmThe method can calculate the main factors of the meteorological disasters and equipment faults in the region R, and comprises the following steps:PFR＝argmax(SRm)wherein, PFRIs a major meteorological disaster factor affecting equipment in region R; argmax (S)Rm) Index S for representing sensitivity of power grid to weatherRmAcquiring a meteorological disaster factor set when the maximum value is obtained;according to PFRThe possibility of equipment failure caused by potential meteorological disaster in the current forecast data can be roughly judged. 6. The power grid weather early warning system based on multiple data sources of claim 5, wherein:the method comprises the steps that a B classifier is adopted by the model for analyzing association of the icing dancing weather and equipment faults, historical icing dancing weather is trained to obtain a final classification model, then numerical forecast data and related forecast weather data in conventional weather forecast data are input into the final classification model, and whether the icing dancing weather can cause the equipment faults or not is judged according to classification results. 7. The power grid weather early warning system based on multiple data sources of claim 6, wherein:the final classification model function in the ice coating galloping weather and equipment fault correlation analysis model is as follows: wherein flq (X) represents the final classification model for the entire sample set X; sgn denotes the sign function, when in sgn When the result of the function is greater than 0, 1, indicating that the weather of the ice-coating galloping is related to equipment failure; when in sgn When the result of the function is less than or equal to 0, a value of-1 indicates that the icing galloping weather is not related to equipment failure;X＝{(x1，y1)，(x2，y2)，...，(xQ，yQ)}，xQrepresenting a Qth historical meteorological feature vector, wherein the vector comprises wind speed, wind direction, temperature and relative humidity; y isQThe Q-th meteorological feature vector corresponds to the category label, 1 represents that equipment has no fault, and 1 represents that equipment has fault; w is the total number of the historical meteorological feature vectors, and Q represents the total number of the historical meteorological feature vectors;Cb(Xb) Represents the b th sample in random alignmentRandom sample set X obtained after sampling of the set XbA classifier for classifying;abas a classifier Cb(Xb) Coefficient (c): εbas a classifier Cb(Xb) Classification error rate of (2): wherein, Cb(xii) Representing a set of random samples XbClassification result of the ii sample in (1)iiRepresenting a random sample set XbOf the ii sample, yiiRepresenting random samples XbThe class label corresponding to the ii sample; when C is presentb(xii)≠yiiWhen, I (C)b(xii)≠yii) Is 1, otherwise is 0;wb(ii) is the weight distribution for the ii sample. 8. The power grid weather early warning system based on multiple data sources of claim 7, wherein:said wb(ii) The initialization is as follows: the updating method comprises the following steps: wherein, is a normalization factor. 9. The multi-data-source-based power grid weather early warning system as claimed in claim 1 or 8, wherein:the analysis model for analyzing the influence of the forest fire on the route calculates a corresponding forest fire weather index FFDR value after calculating a forest fire weather index FFDI according to 24-hour rainfall, daily maximum air temperature, daily minimum relative humidity and daily maximum wind speed in the meteorological automatic station monitoring data, numerical forecast data, meteorological radar data and conventional weather forecast data, and the daily rainfall historical data, and if the FFDR is three or more levels, the condition of the forest fire is considered to cause equipment failure. 10. The power grid weather early warning system based on multiple data sources as claimed in claim 1, wherein:and the data application layer is combined with the analysis result of the data analysis layer and the GIS image information stored in the real-time database in the data storage layer to draw a layer corresponding to the GIS information, and the layer is superposed on a corresponding GIS map. .
CN206594781U | Mountain forest fire monitoring system based on geographic information GIS technique of gathering combines together with thing networking | Mountain forest fire monitoring system based on geographic information GIS technique of gathering combines together with thing networking is including GPS sensor, wireless sensor node, wireless sensor network, GIS system management platform, database, decision -making command system, conflagration prediction forecast system, conflagration positioning system, the emergent command system of fire prevention, characterized in that: environmental parameter information and gather positional information through the GPS sensor and transmit the database to through wireless sensor network, parameter information in the GIS system management platform call data storehouse sends for decision -making command system in real time, decision -making command system predicts forecast system, conflagration positioning system, the emergent command system give -out order of fire prevention according to the parameter information of receiving to the conflagration. This system has advantages such as monitoring range is extensive, condition of a fire discovery is fast, response speed receives that weather factor influences soon and not. | 1. a kind of brushfire monitoring system being combined based on geography information GIS acquisition techniques with Internet of Things, including GPS sensings Device, wireless sensor node, radio sensing network, generalized information system management platform, database, decision-making and directing system；It is characterized in that： Ambient parameter information and positional information is gathered by GPS sensor by radio sensing network it is transferred to database；The nothing Line sensing network passes through 4G networks or GPRS and Surveillance center's real-time Communication for Power；The ambient parameter information includes sensing by smog Device, Temperature Humidity Sensor, the smog of wind speed wind direction sensor collection, humiture, wind speed environments information；The generalized information system management Platform calls the parameter information in database to be sent to decision-making and directing system in real time, and the decision-making and directing system is according to the ginseng of reception Number delivering instruction；The radio sensing network includes the central processing unit using ARM8 as control core；The smog is passed Sensor model MIS-09C；Temperature Humidity Sensor model SH11；Wind speed wind direction sensor model EC21B or PH100SX.
CN108648399A | Remote forest monitoring and early-warning system | The invention relates to a remote forest monitoring and early-warning system, and belongs to the technical field of forest management. The system comprises unmanned aerial vehicles (UAVs) and a central processor, the central processor is connected with a monitoring management platform via a wireless transmission module, the monitoring management platform is provided with a display platform, the central processor is electrically connected with an alarm device and an early-warning device, and each UAV is provided with a solar charging module for collecting energy, a temperature sensor for sensing the outside temperature, an infrared sensor for detecting a fire condition of the forest and a firefighting device for firefighting. The number of needed UAVs is determined according to the outsidetemperature, the UAV makes tour inspection over the forest, the infrared sensor can be used to find a place which catches fire timely, the fire is extinguished timely, the position of the place is transmitted to the central processor, the central processor arranges UAVs nearby to help in fire extinguishing, a fire hazard is effectively prevented from spreading, and huge loss is avoided. | 1. a kind of forest system for remote monitoring and prewarning, which is characterized in that including unmanned plane, central processing unit, the central processing Device is connected with monitoring management platform by wireless transport module, and the monitoring management platform is equipped with display platform, the centre Reason device Electricity Federation is connected to alarm, precaution device； The unmanned plane is equipped with the solar recharging module for collection of energy；Temperature sensing for perceiving ambient temperature Device；Infrared sensor for detecting forest fire situation；Fire-fighting equipment for fire-fighting；Camera shooting for observing forest state Head；Positioning system for sending positioning. 2. a kind of forest system for remote monitoring and prewarning according to claim 1, which is characterized in that the wireless transport module It is transmitted for 4G network transmissions, WLAN.
CN213092470U | Novel forest fire omnibearing investigation system based on 5G technology | The utility model relates to the technical field of investigation systems, and discloses a novel forest fire omnibearing investigation system based on 5G technology, which comprises a main body, and the upper surface of the main body is fixedly connected with a temperature and humidity detection sensor, an air pressure sensor, an illumination sensor, a three-axis acceleration sensor and infrared thermal imaging equipment. the temperature and humidity detection sensor, the air pressure sensor, the illumination sensor, the three-axis acceleration sensor and the infrared thermal imaging device form a circular array; A single-chip microcomputer is used as a central processing unit, four cameras are arranged on the front, the rear, the left and the right of the device, 360-degree investigation is conducted on the environment where the device is located, a temperature and humidity detection sensor, an air pressure sensor, an illumination sensor and a three-axis acceleration sensor are additionally arranged, temperature and humidity, air pressure, illuminance and motion state data of the investigation environment are collected, and an infrared thermal imaging device is used for detecting the temperature and humidity of the investigation environment. and detecting the environment by adopting a thermal imaging hot spot detection and identification mode. | 1. The utility model provides a novel based on all-round reconnaissance system of 5G technique forest fire, includes main part (16), its characterized in that: the temperature and humidity detection sensor (9), the air pressure sensor (10), the illumination sensor (11), the three-axis acceleration sensor (12) and the infrared thermal imaging device (13) are fixedly connected to the upper surface of the main body (16), the temperature and humidity detection sensor (9), the air pressure sensor (10), the illumination sensor (11), the three-axis acceleration sensor (12) and the infrared thermal imaging device (13) are in a circular array, a front camera (5), a rear camera (6), a left camera (7) and a right camera (8) are uniformly distributed above the outer side wall of the main body (16), the front camera (5), the rear camera (6), the left camera (7) and the right camera (8) are fixedly connected with the main body (16), a base (15) is fixedly connected to the lower surface of the main body (16), the indoor unit is characterized in that an NB-IOT module (2), a single chip microcomputer (3) and a GPS positioning module (14) are installed inside the main body (16), the single chip microcomputer (3) is respectively connected with the front camera (5), the rear camera (6), the left camera (7), the right camera (8), the temperature and humidity detection sensor (9), the air pressure sensor (10), the illumination sensor (11), the three-axis acceleration sensor (12), the infrared thermal imaging device (13) and the GPS positioning module (14) in an electric connection mode, the single chip microcomputer (3) is connected with the NB-IOT module (2) in an electric connection mode, the NB-IOT module (2) transmits information to a 5G base station (4) through an antenna, and the NB-IOT module (2) transmits the information to the cloud end (1) through the antenna. 2. The novel forest fire all-round reconnaissance system based on 5G technique of claim 1, characterized in that: the temperature and humidity detection sensor (9), the air pressure sensor (10), the illumination sensor (11) and the three-axis acceleration sensor (12) collect temperature and humidity, air pressure, illumination and motion state data and transmit the data to the single chip microcomputer (3), then the single chip microcomputer (3) transmits processed real-time surveying data to the cloud end (1) through the NB-IOT module (2), and the cloud end (1) processes obtained big data by adopting an ant colony algorithm. 3. The novel forest fire all-round reconnaissance system based on 5G technique of claim 1, characterized in that: the infrared thermal imaging device (13) detects the environment by adopting a thermal imaging hot spot detection and identification mode. 4. The novel forest fire all-round reconnaissance system based on 5G technique of claim 1, characterized in that: and a 5GSMI card is installed in the NB-IOT module (2) and directly communicates with the 5G base station (4) through an antenna. 5. The novel forest fire all-round reconnaissance system based on 5G technique of claim 1, characterized in that: the model of the GPS positioning module (14) is SKG122S, and the GPS positioning module (14) detects the position in real time. 6. The novel forest fire all-round reconnaissance system based on 5G technique of claim 1, characterized in that: the front camera (5), the rear camera (6), the left camera (7) and the right camera (8) carry out 360-degree reconnaissance on the environment.
CN102298817A | Method for transmitting video embedded command | The invention discloses a method for transmitting a video embedded command. The method comprises the following steps of: inserting fire origin angle information and alarm information additional data into frame head data of video streams by using a forest fire-proof early warning system to ensure that additional data corresponds to an image of each frame in real time; and converting an infrared video into a digital pattern through a high-speed analog-to-digital conversion module, compressing with a high-speed digital signal processor, writing status data transmitted through a serial port into a compressed video stream frame head, and transmitting through an Ethernet interface chip. By adopting the method, the additional data acquired by using the forest fire-proof early warning system can correspond to the image of each frame in real time; and data is fed back to a communication and control system through the Ethernet, and monitoring points are scheduled for key region monitoring by using the communication and control system. | 1. video embedded instructions transmission method, this method is: forest fireproofing early warning system inserts point of origin angle information, warning message additional data in auspicious the data of video flowing, in order to guarantee the real-time corresponding of additional data and every auspicious image; Infrared video by the high speed analog-to-digital conversion module, is converted to digital figure and compresses processing through high speed digital signal processor, and the status data that serial ports is imported into writes in the auspicious head of compression rear video stream simultaneously, sends through the Ethernet interface chip at last.
CN116844035A | Post-fire forest dynamic evaluation method based on cloud platform spectral feature set | The invention relates to the field of remote sensing technology application, in particular to an after-fire forest dynamic evaluation method based on a cloud platform spectral feature set, which comprises the following steps: S1, acquiring and preprocessing long-time-sequence forest spectral data, and constructing an annual forest change data set; s2, extracting an annual optimal spectrum set, operating a LandTrendr model, and obtaining primary multi-window forest disturbance and recovery information; s3, a high-quality feature sample set is constructed, false positive information is eliminated in combination with a random forest model, and high-precision forest disturbance and recovery information is obtained; s4, extracting and evaluating the post-fire multi-year forest interference and recovery characteristics of different fire intensity areas, the method is based on dense terrestrial satellite time sequence images, a high-quality sample database and an integrated change detection algorithm, forest information of pseudo change is effectively eliminated, the post-fire forest interference and recovery change characteristics of the different fire intensity areas are obtained, and the accuracy of the post-fire multi-year forest interference and recovery characteristics of the different fire intensity areas is improved. And more accurate dynamic information is provided for understanding the post-fire forest change under the combined action of a natural system and a human system. | 1. The post-fire forest dynamic assessment method based on the cloud platform spectrum feature set is characterized by comprising the following steps of:s1, constructing an annual forest change data set; screening long time sequence vegetation growing season remote sensing images; extracting an annual cloud-free image set; obtaining a forest range of a long time sequence area; creating a regional forest spectrum image set;s2, extracting primary forest disturbance and recovery information; extracting an annual optimal spectrum set; dividing a multi-time window spectrum set; running a LandTrendr model; acquiring primary multi-time window forest disturbance and recovery data;s3, extracting high-precision forest disturbance and recovery information; constructing a high-quality characteristic sample set; operating a random forest model; synthesizing annual forest interference and recovering a data set; carrying out regional forest interference and restoration drafting;s4, drawing forest interference and recovery after fire; extracting a forest fire image of the region; fire intensity classification is performed based on expert knowledge; and (5) evaluating forest interference and recovery characteristics of different fire intensity areas. 2. The post-fire forest dynamic assessment method based on the cloud platform spectrum feature set as claimed in claim 1, wherein the method comprises the following steps of: in the step S1, the screening of the long time sequence vegetation growing season remote sensing images is to select all available images within the vegetation growing season time range based on Landsat satellite images in a Gu Geyun platform (GoogleEarthEngine, GEE); the extraction of the annual cloud-free image set is to mask out areas affected by clouds, ice, snow and the like on the images through a cloud removing algorithm, and on the basis, the difference among multiple sensors is minimized by utilizing a coordination unified function, so that the annual cloud-free image set is generated; in the long time sequence region forest range extraction, the forest range is synthesized based on the multi-year forest data of the land utilization classification data of the China district; in the creation of the regional forest spectrum image set, the annual cloud-free image set of the research region is cut in batches based on the long-time sequence regional forest range, and the creation of the annual forest change data set is completed. 3. The post-fire forest dynamic assessment method based on the cloud platform spectrum feature set as claimed in claim 1, wherein the method comprises the following steps of: in the step S2, the extraction of the annual best spectrum set is to extract the best spectrum set based on the regional forest spectrum image set in the step S1, including three components (brightness (TCB), green (TCG) and humidity (TCW)) of normalized combustion ratio index (NBR), green wave band (Green), short wave infrared (SWIR 1) and thysanal cap transformation, and perform annual image median synthesis; the multi-time window spectrum set segmentation is to combine the forest deforestation period of a research area and the change characteristics of the image spectrum value, determine proper year duration as a time window, and subdivide the research period; in the running of the LandTrendr model, model segmentation parameters are set based on an optimal spectrum set so as to remove abnormal value interference, determine forest variation types and determine an optimal model; in the acquisition of the multi-time window forest disturbance and recovery data, the multi-time window forest disturbance and recovery change is derived in batches based on the GEE platform, and the primary forest disturbance and recovery information is extracted. 4. The post-fire forest dynamic assessment method based on the cloud platform spectrum feature set as claimed in claim 1, wherein the method comprises the following steps of: in the step S3, the construction of the high-quality characteristic sample set is based on available national forest resource investigation data, landsat images on a TimeSync-Plus platform and Google high-resolution image slices for visual interpretation, so as to obtain forest stabilization sample points, interference sample points and recovery sample points in a research area; the random forest model is operated based on a characteristic sample set, and secondary classification is carried out on primary forest disturbance and recovery information in the step S2, so that false positive information is removed; in the synthesis of the annual forest disturbance and recovery data set, the accuracy of sample cross verification needs to be met, because the secondary classification image does not record any annual information, the annual value of the disturbance and recovery raster data after classification is assigned and changed by collecting the annual value of each spectrum band ('yod') and the signal-to-noise ratio ('dsnr'), and the count of the same disturbance year of each change patch is set to be more than or equal to half, the year ('yod') is used as the final year, and otherwise the year ('yod') corresponding to the highest signal-to-noise ratio ('dsnr') is used as the change year; in the regional forest disturbance and restoration mapping, verification points are selected for accuracy verification based on existing global forest variation data (GlobalForest Change, GFC), mapping is performed based on ArcGIS software, basic map elements are added, and visual expression of regional forest disturbance and restoration is optimized and completed. 5. The post-fire forest dynamic assessment method based on the cloud platform spectrum feature set as claimed in claim 1, wherein the method comprises the following steps of: in the step S4, the regional forest fire image is obtained by calculating the normalized combustion ratio2 (NormalizedBurn Ratio, NBR 2) of images before and after fire on the basis of the land satellite surface reflectivity data of a certain day before and after a certain fire occurrence time in a research area through pretreatment such as cloud removal, cutting and the like and performing difference making; the fire intensity classification based on expert knowledge refers to papers or works with the same geographical area characteristics for fire intensity classification; and the evaluation of the forest interference and recovery characteristics of the different fire intensity areas is to perform superposition analysis on the regional forest interference and recovery drawing data in the S3 and the different fire intensity areas to obtain forest interference and recovery data without the fire intensity areas, and complete the characteristic evaluation of forest interference and recovery after the fire in the different fire intensity areas. .
US2022101707A1 | AN EMBER DETECTOR DEVICE, A BUSH/WILD FIRE DETECTION AND THREAT MANAGEMENT SYSTEM, AND METHODS OF USE OF SAME | Embers created by fires, particularly fires in environments such as grassland, bushland, and forests, can lead to the loss of property and animal and human lives. In addition to the loss of property and lives, fires caused by embers lead to an increase in greenhouse gasses, an increase in the risk associated with an ember attack and/or a fire, and a reduced ability to effectively fight an ember attack and/or a fire. The concept bush/wildfire should be understood to include forest fires, grassland fires, and the like. The present disclosure relates to an ember detector device, a bush/wild fire detection and threat management system, and methods of reducing greenhouse gasses, reducing the risk associated with an ember attack and/or a fire, and enhancing an ability to effectively fight an ember attack and/or a fire. | 1. An ember detector device, comprising: an infrared sensor configured to detect a reflected infrared photon and to generate an infrared sensor output signal; a hygrometer configured to detect ambient humidity and to generate a hygrometer output signal; a 360° cone mirror configured to reflect an incident infrared photon as the reflected infrared photon; a lens configured to focus the reflected infrared photon onto the infrared sensor; and an electronic controller configured to: receive the infrared sensor output signal and the hygrometer output signal; compare the infrared sensor output signal with a predetermined infrared sensor output signal control point value; compare the hygrometer output signal with a predetermined hygrometer output signal control point value; and provide an ember detection alert signal based on each comparison. 2. The device of claim 1 , wherein the electronic controller is configured to provide the ember detection alert signal when both comparisons exceed their respective predetermined control point values. 3. The device of claim 1 , wherein the infrared sensor includes a graphene/silicon photodetector, a photoemission/photoelectric detector, a photovoltaic detector, a polarization detector, a semiconductor detector, or a thermal detector. 4. The device of claim 3 , wherein the photoemission/photoelectric detector includes a gaseous ionization detector, a microchannel plate detector, a photomultiplier detector, or a phototube detector. 5. The device of claim 3 , wherein the semiconductor detector includes a cadmium zinc telluride radiation detector, a charge-coupled device, a mercury zine telluride detector, a photodiode, a photoresistor, a phototransistor, a quantum dot photoconductor, or an active-pixel sensor. 6. The device of claim 3 , wherein the thermal detector includes a bolometer, a cryogenic detector, a Golay cell, a microbolometer, a pyroelectric detector, or a thermopile. 7. The device of claim 1 , wherein the hygrometer includes a capacitive hygrometer, a crystal hygrometer, a gravimetric hygrometer, a microwave refractometer, a resistive hygrometer, a thermal hygrometer, or an aluminium oxide hygrometer. 8. The device of claim 1 , wherein the 360° cone mirror includes a beryllium mirror, a chromium mirror, a copper mirror, a gold mirror, a molybdenum mirror, a platinum minor, a rhodium minor, a silver minor, a tungsten mirror, or an aluminium mirror. 9. The device of claim 8 , wherein the aluminium minor is fine polished. 10. The device of claim 8 , wherein the aluminium mirror is a silver-coated aluminium mirror. 11. The device of claim 1 , wherein the lens includes a borosilicate crown glass lens, a calcium fluoride lens, a fused silica lens, a germanium lens, a magnesium fluoride lens, a potassium bromide lens, a sapphire lens, a silicon lens, a sodium chloride lens, a zinc selenide lens, or a zinc sulphide lens. 12. The device of claim 1 , further comprising a thermometer configured to detect an ambient temperature and to generate a thermometer output signal. 13. The device of claim 12 , wherein the thermometer includes a blackbody radiation thermometer, a density thermometer, a fluorescence thermometer, a magnetic susceptibility thermometer, a nuclear magnetic resonance thermometer, a pressure thermometer, a thermal expansion thermometer, a thermochromism thermometer, an electrical potential thermometer, an electrical resistance thermometer, an electrical resonance thermometer, or an optical absorbance thermometer. 14. The device of claim 12 , wherein the electronic controller is configured to: receive the thermometer output signal; compare the thermometer output signal with a predetermined thermometer output signal control point value; and provide a temperature alert signal based on the comparison. 15. The device of claim 1 , further comprising a smoke detector configured to detect ambient smoke and to generate a smoke detector output signal. 16. The device of claim 15 , wherein the smoke detector includes a combined photoelectric and ionization smoke detector, a photoelectric smoke detector, or an ionization smoke detector. 17. The device of claim 15 , wherein the electronic controller is configured to: receive the smoke detector output signal; compare the smoke detector output signal with a predetermined smoke detector output signal control point value; and provide a smoke detection alert signal based on the comparison. 18. The device of claim 1 , further comprising a carbon dioxide detector configured to detect ambient carbon dioxide and to generate a carbon dioxide detector output signal. 19. The device of claim 18 , wherein the electronic controller is configured to: receive the carbon dioxide detector output signal; compare the carbon dioxide detector output signal with a predetermined carbon dioxide detector output signal control point value; and provide a carbon dioxide alert signal based on the comparison. 20-26.- 26. (canceled). 27. The device of claim 1 , further comprising an electroacoustic transducer configured to produce an audible alarm in response to the ember detection alert signal. 28-29.- 29. (canceled).
CN116246407A | Fire early warning and supervising system for agriculture and forestry areas based on artificial intelligence | The invention relates to the technical field of agriculture and forestry fire early warning and supervision, in particular to an agriculture and forestry area fire early warning and supervision system based on artificial intelligence, which comprises a control end and a monitoring end, a central control supervision platform, an environment evaluation analysis unit, an operation fault risk unit and a self-inspection verification unit are arranged in the monitoring end; the agriculture and forestry area is divided into area blocks, the monitoring range is narrowed, the fire early warning information collection comprehensiveness of the agriculture and forestry area is improved, the timeliness of fire early warning is improved through a real-time supervision mode, meanwhile, the collection points are supervised, and the monitoring efficiency is improved. And combined analysis is carried out from the two aspects of internal cause information and external cause information, so that abnormal acquisition points can be overhauled in time, the accuracy of data acquisition of the acquisition points is improved, the influence risk condition caused by early warning extension is known, and adjustment of a coping scheme can be made in time according to the early warning delay condition. | 1. The fire disaster early warning and supervising system for the agriculture and forestry area based on artificial intelligence is characterized by comprising a control end and a monitoring end, wherein an early warning display unit is arranged in the control end, and a central control supervision platform, an environment assessment analysis unit, an operation fault risk unit and a self-checking unit are arranged in the monitoring end; generating an operation instruction in the control end, sending the operation instruction to the monitoring end, sending the operation instruction to the environment assessment and analysis unit through the central control supervision platform in the monitoring end, immediately collecting environment data of an agriculture and forestry area after the environment assessment and analysis unit receives the operation instruction, wherein the environment data comprises a temperature value, an oxygen content value and a smoke dust concentration value in the environment, performing assessment and supervision analysis on the environment data, and sending an obtained early warning signal to the operation failure risk unit and the self-checking unit; the operation fault risk unit immediately acquires state data of the acquisition points in the abnormal subarea blocks after receiving the early warning signals, wherein the state data comprises internal factor information and external factor information, the internal factor information comprises operation currents of all electric elements in the acquisition points in the abnormal subarea blocks and line loss values in the acquisition points in the abnormal subarea blocks, the external factor information comprises internal temperature values, dust particle contents and humidity values of the acquisition points in the abnormal subarea blocks, the internal factor information and the external factor information are respectively analyzed, then the analysis of the coincidence influence is carried out, the obtained fault signals are sent to an early warning display unit in the control end, and the obtained normal signals are sent to the self-checking unit; after the self-checking verification unit receives the early warning signal and the normal signal, an alarm signal is obtained and sent to an early warning display unit in the control end, when the alarm signal is obtained in the self-checking verification unit, the alarm time length is immediately acquired for early warning evaluation analysis, the obtained primary delay signal, secondary delay signal and tertiary delay signal are sent to the early warning display unit in the control end, wherein the alarm time length refers to the time length from the moment when a signal transmitter at a collection point starts to transmit the alarm signal to the moment when a signal receiver in the control end receives the signal. . 2. The fire early warning and supervising system of an agriculture and forestry area based on artificial intelligence according to claim 1, wherein the environmental assessment analysis unit performs the following process of monitoring and analyzing environmental data: the first step: dividing an agriculture and forestry area into i sub-area blocks, wherein i is a natural number larger than zero, setting a collection point in each sub-area block, collecting the duration from the starting operation time to the ending operation time of equipment, marking the duration as a time threshold, obtaining the temperature value in each sub-area environment in the time threshold, marking the temperature value as a real-time temperature value SWi, and obtaining the oxygen content value YSi and the smoke dust concentration value YHi in each sub-area environment in the time threshold; and a second step of: obtaining real-time environment risk coefficients Hi of all subareas according to a formula, constructing a set A of the real-time environment risk coefficients Hi, obtaining a maximum subset in the set A, marking the maximum subset as a maximum real-time environment risk coefficient Hmax, marking a subarea block corresponding to the maximum real-time environment risk coefficient Hmax as an abnormal subarea block, and comparing and analyzing the maximum real-time environment risk coefficient Hmax with a preset maximum real-time environment risk coefficient threshold value recorded and stored in the maximum real-time environment risk coefficient Hmax: if the maximum real-time environmental risk coefficient Hmax is smaller than or equal to a preset maximum real-time environmental risk coefficient threshold value, no signal is generated; and if the maximum real-time environmental risk coefficient Hmax is greater than the preset maximum real-time environmental risk coefficient threshold value, generating an early warning signal. . 3. The artificial intelligence-based agriculture and forestry area fire early warning and supervision system according to claim 1, wherein the intrinsic factor information analysis process of the operation fault risk unit is as follows: step one: dividing a time threshold into o sub-time nodes, wherein o is a natural number larger than zero, acquiring operation currents of all electric elements in acquisition points in abnormal sub-area blocks in each sub-time node, acquiring the total number of the electric elements corresponding to the operation currents exceeding a preset operation current, marking the total number as a load number, simultaneously marking the electric elements corresponding to the operation currents exceeding the preset operation currents as abnormal elements, acquiring the operation temperature of the abnormal elements in the time threshold, acquiring the average operation temperature of the abnormal elements, and marking the product of the load number and the average operation temperature as an element risk coefficient FX; step two: acquiring line loss values in acquisition points in abnormal sub-area blocks in each sub-time node, acquiring a part of the line loss values exceeding a preset line loss value threshold, marking the part as a risk loss value, acquiring the risk loss values in each sub-time node, obtaining the average value of the risk loss values, and marking the average value as an average risk loss value PS; step three: and obtaining an intrinsic factor influence coefficient N of the acquisition point in the abnormal subarea block according to the formula. . 4. The artificial intelligence-based agriculture and forestry area fire early warning supervision system according to claim 3, wherein the external factor information analysis process of the operation fault risk unit is as follows: SS1: acquiring the internal temperature value of an acquisition point in an abnormal sub-area block in each sub-time node, acquiring the difference value between the internal temperature values of two connected sub-time nodes, marking the difference value as a floating value, acquiring the floating value of the unit time of the two connected sub-time nodes, acquiring the maximum value and the minimum value of the floating value of the unit time in a time threshold, and marking the difference value between the maximum value and the minimum value of the floating value of the unit time as a maximum span value ZK; SS2: acquiring dust particle content and humidity values of acquisition points in abnormal subarea blocks in each sub-time node, marking the product of the dust particle content and the humidity values as an insulation interference value, wherein the product is marked as JYo, acquiring the sum of the insulation interference values JYo, and marking the sum as a risk insulation interference value FG; SS3: and obtaining the exogenous influence coefficient W of the acquisition point in the abnormal subarea block according to the formula. . 5. The artificial intelligence based fire early warning and supervision system for agricultural and forestry areas according to claim 4, wherein the comprehensive influence evaluation and analysis process of the operation failure risk unit is as follows: the method comprises the steps of obtaining an inner factor influence coefficient N and an outer factor influence coefficient W, marking the product of the inner factor influence coefficient N and the outer factor influence coefficient W as an influence evaluation value YP, and comparing the influence evaluation value YP with a preset influence evaluation value threshold value recorded and stored in the influence evaluation value YP: if the influence evaluation value YP is smaller than a preset influence evaluation value threshold, generating a normal signal; if the influence evaluation value YP is equal to or greater than the preset influence evaluation value threshold, a fault signal is generated. . 6. The fire early warning and supervising system for agricultural and forestry areas based on artificial intelligence according to claim 1, wherein the early warning evaluation analysis process of the self-checking unit is as follows: the method comprises the steps that the time length from the moment when a signal transmitter which acquires an acquisition point starts to transmit an alarm signal to the moment when a signal receiver in a control end receives the signal is acquired, the time length is marked as alarm time length, and the alarm time length is compared with a preset alarm time length threshold value for analysis: if the alarm time length is less than or equal to a preset alarm time length threshold value, no signal is generated; if the alarm time length is greater than the preset alarm time length threshold value, acquiring a part of the alarm time length exceeding the preset alarm time length threshold value, marking the influence time length, acquiring a part of the maximum real-time environment risk coefficient Hmax exceeding the preset maximum real-time environment risk coefficient threshold value, marking the part as an environment risk management and control value, acquiring the product of the influence time length and the environment risk management and control value, marking the product as a risk growth value, and comparing the risk growth value with a preset risk growth value interval recorded and stored in the product: if the risk increase value is greater than the maximum value in the preset risk increase value interval, generating a first-stage delay signal; if the risk increase value is within the preset risk increase value interval, generating a secondary delay signal; and if the risk increase value is smaller than the minimum value in the preset risk increase value interval, generating a three-level delay signal.
CN120088596A | Forest fire sample library generation method based on remote sensing inversion | The invention is suitable for the technical field of disaster monitoring, and provides a forest fire sample library generation method based on remote sensing inversion. According to the invention, the earth surface change in the remote sensing image is subjected to inversion extraction, so that a full-flow intelligent and automatic solution from fire information acquisition to sample data set production is automatically generated. The method not only can automatically produce a large-scale fire sample data set and greatly reduce the time and cost of manual marking, but also provides high-efficiency and accurate data support for training and optimizing fire monitoring and disaster assessment models. The data set generated by the technology can obviously improve the accuracy, response speed and adaptability of the fire monitoring model. | 1. A forest fire sample library generation method based on remote sensing inversion is characterized by comprising the following steps:Step S1, image data collectionCollecting satellite image data including the range of a fire area in a specific time period before and after the occurrence of the forest fire according to the historical forest fire occurrence time and place;Step S2, data preprocessingFirstly, carrying out geometric correction, radiation correction and atmospheric correction on a satellite image, and then resampling each wave band of the satellite image to unify the satellite images of all wave bands to the same spatial scale;Step S3, extracting the overfire areaBased on the characteristics of the fire passing areas among all wave bands, extracting the fire passing areas by using a remote sensing inversion technology;Step S4, post-treatment of the overfire areaThe fire passing area is treated through area filtering, noise filtering and cavity supplementing, and a sample label is marked;s5, generating a sample libraryAnd cutting the overfire area according to the root model requirement to obtain a sample library, and dividing the sample library into a training set, a verification set and a test set. 2. The method for generating a forest fire sample library based on remote sensing inversion as set forth in claim 1, wherein in step S1, the satellite image data is downloaded from a website, the satellite images without clouds and shadows are screened, and a geographical area of fire is covered, and the satellite image data is a multispectral image or a thermal infrared image. 3. The method for generating a forest fire sample library based on remote sensing inversion as claimed in claim 2, wherein the specific process of extracting the fire passing region in the step S3 is as follows:calculating normalized combustion indexes NBR of fire satellite images before and after the same area, subtracting two normalized combustion index results to obtain an NBR difference map, and calculating a segmentation threshold value for automatically marking a fire boundary and an unaffected area according to the NBR difference map;and extracting the fire region of the fire satellite image by dividing the threshold value. 4. A method for generating a forest fire sample library based on remote sensing inversion as recited in claim 3, wherein the segmentation threshold is calculated as follows:s31, mapping pixel values of the NBR difference map to a membership range [0,1] by using a fuzzy Gaussian membership function: Wherein x represents a pixel value, c represents a central value of a fuzzy Gaussian membership function, taking a global pixel value mean value, sigma represents a standard deviation of Gaussian distribution, determining the degree of expansion of membership, and mu (x) represents membership of foreground or background for each pixel;S32, determining an optimal threshold T*by maximizing the inter-class variance, namely, calculating a total pixel mean value, a front Jing Quan weight, a background weight, a foreground mean value and a background mean value respectively, then combining the inter-class variances of the membership degrees, and finding a threshold for maximizing the inter-class variance by traversing all possible thresholds T, namely, an optimal threshold T*, wherein the optimal threshold is a separation threshold to be calculated, and the separation threshold is calculated:Total pixel mean: Front Jing Quan weight: background weight: front Jing Junzhi: background mean: inter-class variance of membership: traversing the threshold T to find the cause Maximum optimal threshold T*: The pixel value greater than or equal to T*is the over-fire region, and less than T*is the non-over-fire region. 5. The method for generating a forest fire sample library based on remote sensing inversion as recited in claim 4, wherein the specific process of post-processing the fire passing area in step S4 is as follows:Setting an area threshold, and filtering pattern spots with discontinuous areas smaller than the area threshold in the fire passing area;Removing small isolated pixel points in the over-fire area by adopting a corrosion algorithm to clean noise;And (3) increasing the area of the fire passing area in the image by adopting an expansion algorithm so as to fill up the small holes. 6. The method for generating a forest fire sample library based on remote sensing inversion as recited in claim 5, wherein the specific process of generating the sample library in step S5 is as follows:Cutting the satellite image according to a cutting rule according to the size requirement required by the model to obtain small image blocks, wherein each small block needs to cover a core area of a fire disaster and an area with a periphery not subjected to the fire disaster;Carrying out data enhancement on the cut image small blocks to obtain a sample library, wherein the data enhancement operation comprises random rotation, scaling operation and translation operation;the sample library is divided into a training set, a validation set and a test set. .
CN114283547A | Lifting type mountain fire point monitoring device | According to the lifting type mountain fire point monitoring device, the lightning rod serves as a carrier, the driving motor drives the monitoring unit to move up and down on the movable guide rail to monitor mountain fire points, the power supply sliding block on the power supply guide rail supplies power to the driving motor and the monitoring unit through the electrode electric brush, and large-range mountain fire can be continuously monitored in real time; when a forest fire occurs, an alarm is quickly given, so that fire fighters know the fire at the first time and arrive at the forest fire site to extinguish fire, the forest fire spreading trend is reduced, damage of the forest fire to a power transmission line is avoided, and economic losses are reduced. As the lightning rod in the transformer substation is high, the device is installed on the lightning rod and has a wide visual field, the device is used as a platform to build a mountain fire monitoring device, and the occurrence condition of mountain fire around the transformer substation can be monitored more comprehensively. The lightning arrester is made of a steel pipe, a good power supply zero line backflow channel is provided, and a power line of dozens of meters does not need to be arranged. | 1. The utility model provides a lifting type mountain fire point monitoring devices, its characterized in that, the device uses the lightning rod as the carrier, includes: the device comprises a movable guide rail (1), a power supply guide rail (2), a monitoring unit (3), a driving motor (4), a plurality of supporting insulators (5) and electrode brushes (6);the movable guide rail (1) is arranged on the outer wall of the lightning rod along the axial direction of the lightning rod, the power supply guide rail (2) is arranged on one side of the movable guide rail (1), the power supply guide rail (2) is arranged on the outer wall of the lightning rod along the axial direction of the lightning rod, and a plurality of supporting insulators (5) are arranged between the power supply guide rail (2) and the outer wall of the lightning rod;the monitoring unit (3) and the driving motor (4) are arranged on the movable guide rail (1), the monitoring unit (3) is connected with the driving motor (4), the power supply guide rail (2) is provided with a power supply sliding block (21), the electrode electric brush (6) is connected between the power supply sliding block (21) and the driving motor (4), the driving motor (4) is in sliding connection with the movable guide rail (1), and the power supply sliding block (21) is in sliding connection with the power supply guide rail (2);the monitoring unit (3) is provided with an infrared camera (31). 2. An elevating mountain fire monitoring device as claimed in claim 1, wherein the monitoring unit (3) is further provided with a temperature alarm sensor (32), a smoke alarm sensor (33) and an alarm device (34), the temperature alarm sensor (32) is configured to collect temperature data and send a temperature alarm signal to the alarm device when the temperature data reaches a dangerous value, the smoke alarm sensor (33) is configured to collect smoke concentration data and send a smoke alarm signal to the alarm device when the smoke concentration data reaches a dangerous value, the alarm device (34) alarms and sounds a whistle when receiving the alarm signal. 3. An elevating mountain fire monitoring device as claimed in claim 1, wherein the supporting insulator (5) is cylindrical, the supporting insulator (5) is welded vertically to the outer wall of the lightning rod, and the power supply rail (2) is mounted on top. 4. An elevating mountain fire monitoring device as claimed in claim 1, wherein a plurality of said supporting insulators (5) are mounted equidistantly on the outer wall of the lightning rod in a straight line. 5. An elevating mountain fire monitoring device according to claim 1, wherein the moving rail (1) and the power supply rail (2) are made of conductive metal material. 6. An elevating mountain fire monitoring device as claimed in claim 1, wherein a solar panel (7) is provided outside the power supply rail (2). 7. An elevating mountain fire monitoring device according to claim 1, wherein the moving rail (1) is parallel to the power supply rail (2). 8. The lifting type mountain fire monitoring device as claimed in claim 1, wherein the electrode brush (6) is of a telescopic structure and the adjustable length is in the range of 5cm-40 cm. 9. The lifting type mountain fire monitoring device according to claim 8, wherein the electrode brush (6) is externally wrapped with a protective layer of insulating material. .
CN206468488U | Vertical shaft wind generating set | The utility model discloses a vertical shaft wind generating set, it includes base, generator and controller, and vertical stack is equipped with the vertical axis wind energy conversion subassembly that the more than one shape is the same on the base, and the wind wheel is including overlapping a mounting flange who establishes in rotation axis upper portion and lower part respectively, between two mounting flange, be there 2 along the radial evenly distributed of mounting flange 8 individual blade. The advantage: the blade interlude is vertical section, can effectively reduce diameter of the wind wheel, reduces centrifugal force, strengthens the stability of wind wheel, the adjusting range that the length of the vertical section of blade and linkage segment compares is wide, can effectively improve the wind power of wind wheel, bolt through passing fixed screw can be connected blade and rotatory epaxial mounting flange dish, and simple to operate is swift, and joint strength is high, and ftractureing in the junction that can avoid causing because of centrifugal force is too big, guarantees safe, stable electricity generation, and decreasing failure rate reduces maintenance cost, reduction in production cost. | 1. vertical axis aerogenerator group, it includes base, generator and controller, and vertical superposition is provided with one on the base Individual above shape identical vertical axis wind energy transition components, the motor shaft of the generator is described vertical with above the base The transmission of rotary axis connection of axle wind energy transition components, it is characterised in that wind wheel, the wind wheel bag are arranged with the rotary shaft Include a mounting flange for being respectively sleeved at the rotary shaft upper and lower part；Between two mounting flanges, along described Mounting flange is radially uniform to be distributed with 2-8 blade；The canned paragraph of each blade passes through the bolt through fixing threaded hole Connected with the corresponding mounting flange；The blade includes vertical section, linkage section and the canned paragraph, in the vertical section Top and bottom are respectively equipped with one section of linkage section, and two sections of linkage sections and the entirety of the vertical section are C-shaped；At every section The top of the linkage section stretches out provided with one section of canned paragraph, and two sections of canned paragraphs hang down relative to the vertical section It is straight to set, the fixing threaded hole is uniformly provided with every section of canned paragraph；Each mounting flange includes on two Under spaced annular flange dish；Each blade tip and the canned paragraph of bottom are respectively placed in the correspondence fixation Between two annular flange dishes of flange. 2. vertical axis aerogenerator group according to claim 1, it is characterised in that the linkage section and the vertical section Between angle α be 90-135 °. 3. 3. according to any described vertical axis aerogenerator group of claim 1 or 2, it is characterised in that the vertical section, two sections The linkage section and two sections of canned paragraphs are formed in one structure. 4. vertical axis aerogenerator group according to claim 1, it is characterised in that on the input shaft of the generator Electromagnetic brake is arranged with, the electromagnetic brake is fixedly installed on the adjacent generator housing, the electromagnetic braking Device is connected with the controller. 5. vertical axis aerogenerator group according to claim 1, it is characterised in that the vertical axis wind energy transition components Upper outer tie-beam and lower outer tie-beam be annular or square. 6. vertical axis aerogenerator group according to claim 1, it is characterised in that in the vertical axis wind energy conversion group Communication and signal equipment, infrared detector, forest fire monitoring warning device, weather monitoring instrument, too are hung with the column of part It is positive can photovoltaic power generation plate any one or its any combination.
KR20210064981A | Forecasting Apparatus and System of Forest Fire Spreading | In the present embodiments, provided are an apparatus for forecasting spread of forest fire, which comprises: a moving frame fixing combustion materials; a fixing frame fixed to the ground and moving left or right by a moving guide; and an ignition unit located at one end of the fixed frame and generating a flame for burning the combustion materials, and a forest fire spread forecasting system for analyzing effects of wind, terrain, and fuel on forest fire behaviors. | 1. Moving frame for fixing the combustion material;a fixed frame fixed to the ground, the moving frame moving left or right by a moving guide; andA forest fire spread prediction device located at one end of the fixed frame and including an ignition unit for generating a flame for burning the combustion material. 2. According to claim 1,The moving frame isa moving member moving left or right along the moving guide of the fixed frame;a moving load cell located at the upper end of the moving member and recording a change in weight according to the time during which the combustion material is combusted;a support part that is not changed in shape by the flame and is fixed by being coupled in a direction orthogonal to the moving load cell;a combustible material fixing unit disposed at regular intervals from the lower end to the upper end of the support, and configured to fix the combustible material; andThe device for predicting the spread of forest fires, which is located at the upper end of the support and includes a flame detection sensor that detects a flame and determines whether ignition occurs. 3. The method of claim 2,Further comprising a measurement frame attaching a temperature sensor for measuring a temperature change at a preset interval from the lower portion where the combustion material of the moving frame is located to the upper portion,The measurement frame is positioned to correspond to a plurality of the moving frames,The temperature sensor measures the temperature change of the combustion material in real time, and the forest fire spread prediction device, characterized in that for measuring the ignition temperature or the maximum temperature. 4. The method of claim 3,When it is determined that ignition occurs through the flame sensor, the moving frame adjusts the distance between the ignition units and the distance between the plurality of moving frames,Forest fire spread prediction apparatus, characterized in that calculating a diffusion threshold based on the distance between the moving frame and the ignition unit. 5. The method of claim 2,The moving frame attaches a density measuring sensor for measuring the density of the combustion material to each part for fixing the combustion material through the combustion material fixing part,Wildfire spread prediction apparatus, characterized in that for controlling the total density of the combustion material by using the density of the combustion material measured by the density measuring sensor. 6. According to claim 1,The ignition partan ignition unit for generating a flame;a gas cylinder into which gas is introduced, and controlling the amount of heat and flame length of the flame generated in the ignition unit by controlling air and gas; andIt includes an ignition moving unit that moves left or right along the ignition movement guide,The gas cylinder is a forest fire spread prediction device including a gas load cell for recording the change in the amount of gas over time. 7. According to claim 1,Further comprising a blower consisting of a plurality of propellers for supplying high-speed wind to the flame ignited by the ignition unit,The blower is a forest fire spread prediction device, characterized in that to adjust the strength of the wind to check the combustion and diffusion of the combustion material. 8. The method of claim 7,The blower adjusts the strength of the wind to induce a spark between a plurality of the moving frames,The moving frame uses an interval between the plurality of moving frames to measure a fire distance according to the strength of the wind. 9. A moving frame for fixing the combustion material, it is fixed to the ground, and it is located at one end of the fixed frame and the fixed frame in which the moving frame moves to the left or right by a movement guide, and generates a flame for burning the combustion material a forest fire spread prediction device including an ignition unit; andForest fire spread prediction system comprising a processor for calculating the rate of spread of the flame based on the measured value measured by the forest fire spread prediction device. 10. The method of claim 9,The moving frame includes a density measuring sensor for measuring the density of the combustion material for each part for fixing the combustion material,The ignition unit includes an ignition unit generating a flame and a gas into which gas is introduced, and a gas cylinder for controlling the amount of heat and flame length of the flame by controlling air and gas, and the gas cylinder is a gas load cell for recording changes in the amount of gas over time including,The wildfire spread prediction device further comprises a measurement frame for measuring the temperature change of the combustion material in real time from the lower part to the upper part at a preset interval, and attaching a temperature sensor for measuring the ignition temperature or the maximum temperature,The forest fire spread prediction device further comprises a blower comprising a plurality of propellers to control the strength of the wind to the flame ignited by the ignition unit to supply high-speed wind. 11. The method of claim 10,The processor isAdjusting the total density of the combustion material by using the density of the combustion material measured by the density measuring sensor,When it is determined that ignition occurs through the flame sensor located in the moving frame, the distance between the moving frame and the ignition unit and the distance between the plurality of moving frames are adjusted, and the distance between the moving frames is used to Calculate the spark distance according to the wind strength,Forest fire spread prediction system, characterized in that calculating a diffusion threshold based on the distance between the moving frame and the ignition unit. 12. The method of claim 11,The processor calculates the rate of spreading of canopy by fire based on the measured value measured by the wildfire spread prediction device,The canteen diffusion rate is determined by (i) the measurement time, (ii) the interval between the moving frames, (iii) the ignition temperature and the maximum temperature, (iv) the change in the amount of gas, (v) the amount of heat in the flame, (vi) ) The forest fire spread prediction system, characterized in that calculated using the density of the combustion material, (vii) the diffusion threshold, (viii) the wind strength, (ix) the ignition distance, or a combination thereof. 13. The method of claim 12,The processor collects prediction target area information including (i) fuel information, (ii) terrain information, (iii) weather information, and (iv) clinical information of the prediction target area to perform forest fire prediction,Forest fire spread prediction system, characterized in that the forest fire spread by calculating the forest fire spread rate or forest fire intensity information in the prediction target area based on the cane tree spreading rate and the prediction target area information. .
CN104820975A | Synchronous satellite forest fire monitoring weak signal layered denoising method | The invention discloses a synchronous satellite forest fire monitoring weak signal layered denoising method, which belongs to the field of synchronous satellite digital signal processing. The method comprises steps: (1) a satellite signal is read in a two-dimensional digital matrix; (2) a Roberts operator is used for extracting a main body contour of the signal; (3) salt and pepper noise is eliminated through adaptive spatial filtering; (4) Gaussian noise is eliminated through wavelet decomposition and reconstruction; and (5) signal synthesis is carried out, and a satellite signal after denoising is outputted. Through a theoretical model and actual satellite data test, the denoising effects are obvious, and the method is strongly targeted. | 1. a synchronous satellite mountain fire monitoring weak signal layering denoising method, is characterized in that, comprise the steps: (1) satellite-signal is read in two-dimensional array matrix, be expressed as f (i, j), i, j ∈ [1, N]; (2) by Roberts operator extraction signal body profile; (3) signal body profile is separated from original signal, by adaptive median filter algorithm, denoising is carried out to profile subregion, eliminate salt-pepper noise; (4) the subregion filtering signal obtained step (3), by 2-d wavelet decomposition and reconstruction, eliminates Gaussian noise; (5) the subregion filtering signal that signal body profile step (2) obtained and step (3) obtain to step (4) carries out signal syntheses, obtains final output signal. . 2. synchronous satellite mountain fire monitoring weak signal layering denoising method according to claim 1, it is characterized in that, described step (2) uses Roberts operator below to carry out extraction signal body profile: calculate its gradient G (i to each signaling point, j), unlike signal point gradient magnitude is compared, signaling point gradient being exceeded threshold value is considered as step edge point, obtains signal body profile. . 3. synchronous satellite mountain fire monitoring weak signal layering denoising method according to claim 1, it is characterized in that, described step (3) uses self-adaptive test method below to eliminate salt-pepper noise: first initialization rectangular window S ij , in filtering, adaptive filter is by the size according to the adjustment spectral window that imposes a condition; When the signaling point judging spectral window center is noise, this value Mesophyticum replaces, otherwise does not change its current signal value; The signal value at coordinate (i, the j) place at alternative current spectral window center is carried out by the output of self-adaptive test . 4. synchronous satellite mountain fire monitoring weak signal layering denoising method according to claim 3, it is characterized in that, described step (3) specifically calculates and is divided into two steps: The first step: M 1 ＝f med -f min M 2 ＝f med -f max Wherein f med for the intermediate value in rectangular window; f max , f min be respectively maximal value and minimum value; If M 1 > 0 and M 2 ij size repeat the first step; If filter that window S xy size reach S max , then using f (i, j) as output valve; Second step: N 1 ＝f(i,j)-f min N 2 ＝f(i,j)-f max If N1>0 and N2 med . . 5. synchronous satellite mountain fire monitoring weak signal layering denoising method according to claim 1, it is characterized in that, described step (4) uses Daubechies wavelet systems below to eliminate Gaussian noise, 2-d wavelet function and scaling function are obtained through tensor product change by one dimension wavelet function and scaling function, set up 2-d wavelet function as follows: &psi; 1 ( i , j ) = &psi; ( i ) &CircleTimes; &xi; ( j ) &psi; 2 ( i , j ) = &psi; ( i ) &CircleTimes; &xi; ( j ) Wherein, ψ (i) is one dimension wavelet function, and ξ (j) is one dimension smooth function, carries out wavelet reconstruction after denoising, obtains wavelet reconstruction signal. . 6. synchronous satellite mountain fire monitoring weak signal layering denoising method according to claim 1, it is characterized in that, described step (5) uses following methods to carry out signal syntheses: the subregion filtering signal that signal body profile step (2) obtained and step (3) obtain to step (4) from top to bottom superposes, and obtains final output signal.
CN108205862A | Transmission line mountain fire protection system | The invention provides a transmission line mountain fire protection system comprising a background power GIS monitoring center and a front end system connected thereto through a transmission network.The front end system comprises an infrared video detection system for sending alarm information including location information and video data, an Internet of Things sensor for monitoring monitory point meteorological information including wind power, wind direction, temperature and humidity and smoke, and a Doppler radar for determining mountain fire information and fire location. The background power GIS monitoring center is used for determining, according to detection results, whether to start the Doppler radar to determine the mountain fire information and the fire location, analyzing and processing the received information, and then marking and making a prompt at the corresponding position of a power transmission line map. The transmission line mountain fire protection system is provided with the front end system with an integrated monitoring function. By combination with a power GIS, visual management of forest resource information can be achieved. | 1. transmission line forest fire guard system, which is characterized in that including：Backstage electric power GIS monitoring center and pass through transmission network Network front end system connected to it；The front end system includes being laid in the infrared video detecting system in forest zone, Internet of Things sensing Device, Doppler radar；The infrared video detecting system, is placed in forest zone commanding elevation, includes heat radiation and the temperature difference for Scanning Detction forest zone, works as inspection When measured data meets forest fires feature, send the warning information comprising location information and video data to backstage electric power GIS and monitor Center；The internet of things sensors includes wind-force, wind direction, humiture, the weather information of smog, and will for monitoring its monitoring point Monitoring result comprising monitoring point information is sent to backstage electric power GIS monitoring center；The Doppler radar, for according to the monitoring result of the internet of things sensors judge occur mountain fire when, pass through radar Echo determines mountain fire information and scene of a fire position；The backstage electric power GIS monitoring center, for receiving the police that the front end infrared video detecting system sends over It notifies breath, the monitoring result that the internet of things sensors sends over judges whether to start institute according to the testing result It states after Doppler radar determines mountain fire information and scene of a fire position and received information is analyzed and processed, in electric power Corresponding position on transmission line of electricity map marks and prompts. 2. transmission line forest fire guard system as described in claim 1, which is characterized in that the transmission network includes exchanging Machine, wireless private network, optical fiber and base station；The infrared video detecting system and the internet of things sensors are by being sequentially connected the interchanger and optical fiber and backstage Electric power GIS monitoring center is connected or is connected again with the backstage electric power GIS monitoring center after connecting base station by wireless private network It connects；The Doppler radar is connect by the interchanger with backstage electric power GIS monitoring center. 3. transmission line forest fire guard system as described in claim 1, which is characterized in that the infrared video detecting system packet Include DSP embedded temperature analysis fire point detection automatic alarm module and scanning holder；The automatic alarm module for detecting the Environmental Heat Source of monitoring point automatically, follows in holder scanning process and detects sight In the range of ignition point；Alarm signal is sent out sometimes when detecting that suspicious fire is put；Holder is called to enter fire position scanning mould simultaneously Formula rejudges suspicious fire point, and confirmation sends out alarm immediately after meeting forest fires feature, generates warning information. 4. transmission line forest fire guard system as claimed in claim 3, which is characterized in that the detection comprises determining whether to surpass Go out the hot pixel threshold of setting, judge heat source duration whether beyond threshold value and judge heat source whether be not for impinge upon day massif without High temperature caused by the rock layers and soil layer of vegetation；If it is to judge heat source for suspicious fiery point to be determined as simultaneously. 5. transmission line forest fire guard system as claimed in claim 3, which is characterized in that the infrared video detecting system is also Including flame detection modules；The flame detection modules for the static nature and behavioral characteristics according to flame, judge whether heat source meets forest fires Feature. 6. transmission line forest fire guard system as claimed in claim 5, which is characterized in that the static nature include color and Shape；The behavioral characteristics include shape and jumping frequency rate. 7. transmission line forest fire guard system as claimed in claim 5, which is characterized in that the infrared video detecting system is also Including Smoke Detection module, for the static nature and behavioral characteristics according to smog, judge whether heat source meets forest fires feature； The static nature includes shape and contrast；The behavioral characteristics include the variation of diffusion mode. 8. transmission line forest fire guard system as described in claim 1, which is characterized in that the internet of things sensors includes temperature Humidity sensor, air velocity transducer and cigarette propagated sensation sensor. 9. transmission line forest fire guard system as described in claim 1, which is characterized in that in the backstage electric power GIS monitoring Pericardium includes management server, streaming media server, storage server, Cascade Server, work station, decoding device and display and sets It is standby. .
CN201051286Y | Forest area fire forecast alarming system | The utility model is an early warning system for forest fires. A cloud platform is installed on the upper portion of a welded metal tower body, and a pyroelectric infrared sensor is installed on the cloud platform and is connected to the inner portion of a control cabinet arranged at the bottom portion of the tower body via cables. A solar energy receiving board is installed under the cloud platform, and a wind-driven generator is installed at the top portion of the tower body. The solar energy receiving board and the wind-driven generator are respectively connected to the inner portion of the control cabinet arranged at the bottom portion of the tower body via cables, and the inner portion of the control cabinet is filled with a master control wiring board which is respectively connected with an emitter circuit, a warning circuit, an inverter circuit and a storage battery assembly. If high temperature dots are generated in a monitored space, the pyroelectric infrared sensor collects data and transmits the data to a control circuit, after being discrimination-processed by the control circuit, the data is emitted out by the emitter circuit via General Packet Radio Service means. | 1. forest fire early warning system, The Cloud Terrace is equipped with on top at the metal body of the tower that welds, pyroelectric infrared sensor is housed on the The Cloud Terrace, and be connected to by cable in the switch board of body of the tower bottom, solar panel is housed below The Cloud Terrace, aerogenerator is equipped with at the top of body of the tower, they are connected in the switch board of body of the tower bottom by cable respectively, it is characterized in that: the master control circuit plate is housed in the switch board, and the master control circuit plate is connected with radiating circuit, warning circuit, inverter circuit and storage electric battery respectively. 2. as the forest fire early warning system under the claim 1; It is characterized in that: magnetic switch is equipped with in the inboard at the switch board door. 3. 3. as the forest fire early warning system under claim 1 or 2; It is characterized in that: lightning rod is equipped with at the top at body of the tower.
CN114093110A | Fire monitoring device applied to wind power generation in forest area | The invention discloses a fire monitoring device applied to wind power generation in a forest area, and relates to the technical field of forest fire detection, in particular to the fire monitoring device applied to wind power generation in the forest area. The device comprises a first vertical rod, a base is arranged at the bottom of the first vertical rod, and a fixed anchor penetrates through the interior of the base. A first bearing is fixedly installed on the outer wall of the first vertical rod, a limiting structure is arranged in the first bearing, a twisting device is inserted into the limiting structure, and a second vertical rod is arranged on the side, away from the base, of the first vertical rod. According to the invention, the adjustable first vertical rod and second vertical rod structure is adopted, so that the height of the fire monitoring device can be adjusted, the use timeliness of the fire monitoring device is enhanced, andthe service life of the fire monitoring device is prolonged; the dependence of the monitoring device on external power is reduced through the wind energy equipment; the caseof failure of use of the fire monitoring device due to wire damage when a fire occurs is reduced, and the reliability of the fire monitoring device is improved. | 1. The utility model provides a be applied to regional wind power generation's of forest fire monitoring device which characterized in that: including first pole setting (1), first pole setting (1) bottom is provided with base (2), base (2) inside through anchor nail (3), first pole setting (1) outer wall fixed mounting has first bearing (4), first bearing (4) inside is provided with limit structure (5), limit structure (5) inside is pegged graft and is had wrench movement device (6), one side that base (2) were kept away from in first pole setting (1) is provided with second pole setting (7), second pole setting (7) outer wall fixed mounting has slider (8), spout (9) have been seted up to first pole setting (1) inside, one side that spout (9) were kept away from to first pole setting (1) inside is provided with recess (10). . 2. A fire monitoring device applied to wind power generation in forest regions according to claim 1, characterized in that: recess (10) inside driven gear (11) and driving gear (12) of being provided with, driven gear (11) and driving gear (12) inside all runs through has dead lever (13), the quantity of driven gear (11) and driving gear (12) is a plurality of, driven gear (11) and driving gear (12) distribute perpendicularly in recess (10), the draw-in groove with driven gear (11) and driving gear (12) intermeshing is seted up to one side outer wall that slider (8) were kept away from in second pole setting (7), driven gear (11) and driving gear (12) are crisscross to be distributed, driving gear (12) are connected through the drive belt. . 3. A fire monitoring device applied to wind power generation in forest regions according to claim 1, characterized in that: one side of the second vertical rod (7) far away from the first vertical rod (1) is provided with a first connecting flange (14) and a second connecting flange (15), fixing bolts (16) penetrate through the inside of the first connecting flange (14) and the inside of the second connecting flange (15), and the first connecting flange (14) and the second connecting flange (15) are fixedly connected through the fixing bolts (16). . 4. A fire monitoring device applied to wind power generation in forest regions according to claim 3, characterized in that: one side, far away from first flange (14), of second flange (15) is provided with wind energy equipment (17), wind energy equipment (17) include dwang (1701), lantern ring (1702), slide bar (1703), flabellum (1705) and generator (1707), generator (1707) and second flange (15) fixed connection, lantern ring (1702) and slide bar (1703) accessible flabellum (1705) drive dwang (1701) and rotate. . 5. A fire monitoring device applied to forest area wind power generation according to claim 4, characterized in that: wind energy equipment (17) still includes hides wind board (1704), gas pocket (1706) and fixed axle (1708), hide wind board (1704) and slide bar (1703) fixed connection, flabellum (1705) can be in slide bar (1703) outer wall horizontal slip, slide bar (1703) outer wall cover be equipped with spring and spring both ends respectively with flabellum (1705) and lantern ring (1702) fixed connection, gas pocket (1706) run through flabellum (1705), fixed axle (1708) and second flange (15) fixed connection. . 6. A fire monitoring device applied to forest area wind power generation according to claim 4, characterized in that: one side, far away from the second connecting flange (15), of the wind energy equipment (17) is provided with a driving motor (18), one side, far away from the wind energy equipment (17), of the driving motor (18) is provided with a driving shaft (19), the driving motor (18) is fixedly connected with a fixed shaft (1708), and the driving motor (18) is electrically connected with a generator (1707). . 7. A fire monitoring device applied to forest area wind power generation according to claim 6, characterized in that: one side of the driving shaft (19) far away from the driving motor (18) is provided with an alarm (20), an infrared camera (21) and a smoke trigger (22) in parallel, the infrared camera (21) and the smoke trigger (22) are connected in parallel and are connected with the alarm (20) in series, and the alarm (20), the infrared camera (21) and the smoke trigger (22) are all electrically connected with the generator (1707). . 8. A fire monitoring device applied to wind power generation in forest regions according to claim 1, characterized in that: the limiting structure (5) comprises a rotating ring (501), a gear groove (502), a first limiting groove (503), a second limiting groove (504) and a second bearing (505), the rotating ring (501) is meshed with the driving gear (12) through the gear groove (502), the first limiting groove (503) can rotate around the second limiting groove (504) through the second bearing (505), and the second limiting groove (504) is fixedly connected with the first vertical rod (1). . 9. A fire monitoring device applied to wind power generation in forest regions according to claim 1, characterized in that: the twisting device (6) comprises a handle (601), a first limiting rod (602) and a second limiting rod (603), wherein the first limiting rod (602) and the second limiting rod (603) can slide in a first limiting groove (503) and a second limiting groove (504) through the handle (601).
CN115966052A | Forest fire prevention accurate positioning system based on satellite smoke sensing and infrared signal detection | The invention discloses a forest fire prevention accurate positioning system based on satellite smoke sensing and infrared signal detection, and relates to the technical field of forest fire prevention safety, and the system comprises a forest fire prevention positioning system which is used for processing forest information data, switching a signal source, storing the data, and a GIS positioning module which is used for positioning a fire behavior and a fire alarm area of a forest, the geographic information module is used for recording, analyzing and storing terrains, roads, rivers and residential areas in the forest, and the monitoring module is used for monitoring the forest condition and synchronously transmitting the forest condition information to the fireproof monitoring center in real time. According to the forest fire prevention accurate positioning system based on satellite smoke sensing and infrared signal detection, through combination of the geographic information module and the GIS positioning module, a fire occurrence area can be rapidly analyzed, and a fire behavior and a fire alarm area occurring in a forest can be positioned, so that the accuracy is improved, and the situation that a fire occurrence point cannot be accurately positioned is avoided; and loss and harm caused by forest fire are effectively reduced. | 1. The utility model provides a forest fire prevention accurate positioning system based on satellite smoke is felt and infrared signal detects which characterized in that includes:the forest fire prevention positioning system (1) is used for processing forest information data, switching signal sources and storing the data;the GIS positioning module (2) is used for positioning a fire condition and a fire alarm area of a forest;the geographic information module (3) is used for recording, analyzing and storing the terrain, roads, rivers and residential points in the forest;the monitoring module (4) is used for monitoring the forest condition and synchronously transmitting the forest condition information to a fire prevention monitoring center in real time;the smoke and fire recognition module (5) is used for rapidly collecting the monitored forest information and analyzing and recognizing smoke feeling information;the forecasting analysis module (6) is used for analyzing the phenological conditions and combustible characteristics of the forest area and forecasting forest fire grade data of the corresponding area;and the fire prevention module (7) is used for sending an alarm according to the forest information analysis content and reminding related personnel of quickly making fire prevention measures.Forest fire prevention positioning system (1) includes meteorological information module, microwave transmission module, information storage module and information conversion module, equal two-way signal connection between meteorological information module, microwave transmission module and information storage module and the information conversion module, geographical information module (3) include image analysis module, data management module and firework information module, two-way signal connection between data management module and the information conversion module, equal two-way signal connection between image analysis module and firework information module and the data management module, firework identification module (5) are including collection module, processing module and identification module, two-way signal connection between collection module and the information conversion module, two-way signal connection between processing module and identification module and the collection module. 2. The forest fire prevention accurate positioning system based on the satellite smoke detection and the infrared signal detection as claimed in claim 1, wherein: and the GIS positioning module (2) is in bidirectional signal connection with the information conversion module. 3. The accurate forest fire prevention positioning system based on the satellite smoke detection and the infrared signal detection as claimed in claim 1, wherein: the monitoring module (4) comprises a smoke sensor module, an infrared signal detection module and a camera module, the smoke sensor module, the infrared signal detection module and the camera module are connected through two-way signals, and the monitoring module (4) is connected with the information conversion module through two-way signals. 4. The forest fire prevention accurate positioning system based on the satellite smoke detection and the infrared signal detection as claimed in claim 1, wherein: the forecast analysis module (6) comprises a forest information module, a prediction module and an area management module, wherein the forest information module, the prediction module and the area management module are all in bidirectional signal connection, and the area management module and the information conversion module are in bidirectional signal connection. 5. The forest fire prevention accurate positioning system based on the satellite smoke detection and the infrared signal detection as claimed in claim 1, wherein: the fire prevention module (7) comprises an alarm module and a fire prevention facility module, the alarm module is connected with the fire prevention facility module through two-way signals, and the fire prevention module (7) is connected with the information conversion module through two-way signals. 6. The forest fire prevention accurate positioning system based on the satellite smoke detection and the infrared signal detection as claimed in claim 1, wherein: the forecast analysis module (6) is in bidirectional signal connection with the monitoring module (4). 7. The forest fire prevention accurate positioning system based on the satellite smoke detection and the infrared signal detection as claimed in claim 1, wherein: the monitoring module (4) is in bidirectional signal connection with the firework identification module (5). 8. The forest fire prevention accurate positioning system based on the satellite smoke detection and the infrared signal detection as claimed in claim 1, wherein: the smoke and fire identification module (5) is in bidirectional signal connection with the geographic information module (3). 9. The forest fire prevention accurate positioning system based on the satellite smoke detection and the infrared signal detection as claimed in claim 1, wherein: the geographic information module (3) is in one-way signal connection with the fire prevention module (7). 10. The forest fire prevention accurate positioning system based on the satellite smoke detection and the infrared signal detection as claimed in claim 1, wherein: the geographic information module (3) is in bidirectional signal connection with the GIS positioning module (2). .
DE202023100792U1 | A secured fog-based forest fire prediction system in a wireless sensor network | A secured fog-based forest fire prediction system in a wireless sensor network, the system includes: a data-collecting edge layer consists of a multitude of sensor nodes deployed in different zones in the forest to collect the fire-causing parameters and transmit them to the corresponding fog nodes Applying a modified greedy forwarding technique; a fog layer consists of a plurality of fog computation nodes for detecting the fire status of a forest zone by applying a fog fire classification model to the fire-causing parameters received from the corresponding fog nodes, categorizing the zone's status in three ways selected from high active (HA), medium active (MA ) and weakly active (LA); a cloud layer for predicting a burnt area of a highly active forest fire zone and for forecasting wildfires and classifying the forest area, the cloud layer comprising: cloud-based data management for storing information and data from the HA and MA areas in order to enable the aid organizations involved to take appropriate preventive measures; a control unit to monitor and forecast wildfires based on historical and current forest conditions using Seasonal ARIMA (Auto-Regressive Integrated Moving Average) to reduce and mitigate damage resulting from wildfires and the burned predict forest area to mitigate the spread of forest fires using the Keras API based on the concept of correlating features to predict forest area burned; and a graphical user interface that provides the user with global access to cloud-based data storage for global wildfire protection, policy making and life saving. | 1.A secured fog-based forest fire prediction system in a wireless sensor network, the system includes: a data-collecting edge layer consists of a multitude of sensor nodes deployed in different zones in the forest to collect the fire-causing parameters and transmit them to the corresponding fog nodes Applying a modified greedy forwarding technique; a fog layer consists of a plurality of fog computation nodes for detecting the fire status of a forest zone by applying a fog fire classification model to the fire-causing parameters received from the corresponding fog nodes, categorizing the zone's status in three ways selected from high active (HA), medium active (MA ) and weakly active (LA); a cloud layer for predicting a burnt area of a highly active forest fire zone and for forecasting wildfires and classifying the forest area, the cloud layer comprising: cloud-based data management for storing information and data from the HA and MA areas in order to enable the aid organizations involved to take appropriate preventive measures; a control unit to monitor and forecast wildfires based on historical and current forest conditions using Seasonal ARIMA (Auto-Regressive Integrated Moving Average) to reduce and mitigate damage resulting from wildfires and predict burned forest area to reduce the spread of Mitigate forest fires using the Keras API based on the concept of correlation of features to predict forest area burned; and a graphical user interface that provides the user with global access to cloud-based data storage for global wildfire protection, policy making and life saving. 2.system after claim 1 , where the fire-causing parameters, selected from temperature, relative humidity and Duff humidity code and the like, are randomly detected in the 2D geographic area when deploying the plurality of sensor nodes, and each node has an equal communication range, with some sensor nodes in the network being more static and some are mobile in nature, with some of the sensors having a GPS system to capture their location and some not. 3.system after claim 2 , where a localization technique is applied to detect the location of the sensors without GPS, where a hybrid localization technique is a combination of distance-based and distance-free range to locate the position of unknown nodes, where a Support Vector Machine (SVM) is used for localization. 4.system after claim 1 and 2 , where the forest area is divided into different grids and a zone in the forest is constructed with nine consecutive grids, such that a grid and its eight neighboring grids are top-left right, bottom-left, right and diagonal left-top, left-bottom, right-upper and right-lower adjacent grids, where the plurality of sensor nodes are randomly deployed in the forest area, and it is assumed that each sensor node must be deployed in any one of the grids and the nodes with GPS are aware of its location , and consequently they also know their corresponding class label (grid number), whereas the non-GPS nodes do not know their location and their class labels. 5.system after claim 1 , where once the training phase is complete using the SVM classifier, each sample of the test dataset is fed to SVM to know the grid number (class label) of the test sample, and the predicted labels are validated using the validation set of SVM, where the predicted grid number is sent back from the base station to the unknown node using the same path through which it received the hop count table information. 6.system after claim 1 , where the location technique determines the class labels of all unknown nodes after the class level prediction by SVM, the unknown nodes discovering their exact position within the grid using the RSSI method, where the The RSSI method is used to calculate the distance between the detecting anchor nodes and the unknown node, with the unknown nodes broadcasting the location request using a minimum transmit power such that the signal is only received by nearer anchor nodes which send an acknowledgment back to the unknown nodes. Each unknown node maintains a table of these acknowledgments and chooses three Anchor nodes with the highest RSSI out, and if an unknown node does not receive the acknowledgment from at least three anchor nodes with minimum power level, it transmits the signal with a higher power level. 7.system after claim 1 , where the high active zone continuously transmits data to the fog layer, the intermediate active zone transmits data to the fog layer periodically, and the low active zone does not transmit data to the corresponding fog node in the fog layer, allowing for a fast Data delivery from highly active zones to the corresponding fog nodes moving mobile nodes from the low active zone towards the highly active zone in the forest, tracking the movement of mobile nodes by a compressed detection technique, with the fog layer sending the sleep signals to the sensors of the LA zone and periodically to the MA zone sensors to provide effective energy usage due to resource constrained sensor nodes. Finally, all the compiled HA and MA zone data is stored in the cloud layer for further processing. 8.system after claim 1 , where data communication between the various nodes in the network is achieved using a modified greedy forwarding approach, which requires the movement of mobile sensor nodes from the MA/LA zone to the HA zone, with at least one anchor node being within the Range of the mobile node present during its movement and the movement path of the mobile node is derived from a random trajectory generator technique that takes into account the movement of a mobile sensor node in a fixed time at a constant speed from source to destination, with the mobile node (MN) recording its movement from point A in the LA/MA zone and ends at point B in the HA zone to increase the data transmission rate of the HA zone. This concept is introduced to focus on monitoring the HA zone more effectively. 9.system after claim 1 , considering a traditional dataset for developing the fog fire classification model, where the classification model is developed using three steps, including grouping on wildfire dataset, applying a classification technique to labeled wildfire dataset to produce the rule set, and integrating of a rule-based model into the wildfire dataset to predict the zone, using k-means clustering to cluster the wildfire dataset to label the dataset based on the importance factor of each feature to identify the status of the zone in which a feature importance threshold is determined, preferably 0.2, selected using empirical analysis, and a classification technique is applied to partition the tagged data set into training, testing and validation in the ratio 60:30:10, respectively, and predictive rule-based models of C5 (improvement of C4. 5), CRT (Classification and Regression Trees), CHAID (Chi-squared Automatic Interaction Detector), and QUEST (Quick, Unbiased, Efficient Statistical Tree) are performed using training datasets of the model along with their confidence factor and prediction accuracy for training -, test and validation data sets are created and the built-in rule-based model is designed with a combination of rule sets generated by different models based on only 4 features according to the relative importance of features and the rule is obtained by applying a logical OR operator composed. 10.system after claim 1 , where each layer of fog is configured with a blockchain network and the fog nodes are connected to the blockchain server located in the nearby forest area, whereby in each round the winner of the consensus process wins the validated transaction within the block in the blockchain, where an identity set is created for the node, which is composed of a block's metadata, including number, hash value and also transaction index, hash of the specific transaction, Merkle root and the public key of the node and the identity set contains a uniquely generated one Device Identifier, which is a code calculated from Hash-Based Message Authentication (HBMAC), which takes two inputs including the hash of the block that serves as a key and the transaction index to obtain the device identifier calculate.
CN117151455A | Method and system for evaluating forest fire discharge fault risk of power transmission line | The invention discloses a method and system for evaluating the forest fire discharge fault risk of a power transmission line, and belongs to the technical field of power transmission line gap discharge. The method comprises the following steps: acquiring related data of a target area influencing the occurrence of a forest fire; obtaining simulation data influencing the discharge fault of the power transmission line in the target area; calculating a third probability that the forest fire occurs and the power transmission line discharge fault occurs in the target region, and determining a fourth probability that the discharge fault occurs in the whole power transmission line including the power transmission lines in the target region based on the third probability; and determining the risk level of the discharge fault of the power transmission line when the forest fire occurs in the target area. The method has a good guiding effect in the aspects of forest fire prevention and forest region power transmission line discharge risk assessment, so that the power supply safety of a forest region power grid is guaranteed, and the stable operation of a Chinese power system is facilitated. | 1. A method of assessing the risk of a forest fire discharge failure in a power transmission line, the method comprising:acquiring related data of a target area affecting forest fire;performing a forest fire simulation test based on the related data to obtain simulation data influencing the discharge faults of the power transmission lines in the target area when forest fires occur in the target area;inputting the related data into a pre-trained first probability model, and calculating to obtain a first probability of forest fire occurrence in the target area based on the first probability model;inputting the simulation data into a pre-trained second probability model, and calculating the second probability of discharge faults of the power transmission lines in the target region when forest fires occur in the target region based on the second probability model;calculating a third probability of occurrence of forest fires and discharge faults of the power transmission lines in the target area based on the first probability and the second probability, and determining a fourth probability of occurrence of discharge faults of the whole power transmission line including the power transmission lines in the target area based on the third probability;and determining the risk level of the discharge fault of the power transmission line when the forest fire occurs in the target area based on the fourth probability. 2. The method of claim 1, wherein the pre-training a first probabilistic model and the pre-training a second probabilistic model comprises:acquiring first related data which influences the occurrence of forest fires when forest fires do not occur in a region where forest fires occur, and second related data which influences the occurrence of discharge faults of power transmission lines in the region when forest fires occur;based on the first related data, a first probability model for the probability of forest fire occurrence in the region every day is obtained through binary logistic regression model training, and based on the second related data, a second probability model for predicting the probability of discharge fault occurrence of the power transmission line in the region when forest fire occurs in the region is obtained through binary logistic regression model training. 3. The method of claim 1, wherein the correlation data comprises at least one of: maximum temperature, precipitation, wind speed, minimum relative humidity, vegetation density, vegetation oil content, and human activity factor. 4. The method of claim 1, wherein the analog data comprises at least one of: voltage, air temperature, air pressure, relative humidity, vegetation oil content, flame height, smoke concentration, vertical height of vegetation from the wire and horizontal height of vegetation from the wire of the power transmission line. 5. A system for assessing the risk of a forest fire discharge failure in an electrical transmission line, the system comprising:the first calculation module is used for acquiring related data of forest fire influenced by a target area; performing a forest fire simulation test based on the related data to obtain simulation data influencing the discharge faults of the power transmission lines in the target area when forest fires occur in the target area; inputting the related data into a pre-trained first probability model, and calculating to obtain a first probability of forest fire occurrence in the target area based on the first probability model; inputting the simulation data into a pre-trained second probability model, and calculating the second probability of discharge faults of the power transmission lines in the target region when forest fires occur in the target region based on the second probability model;the second calculation model is used for calculating a third probability of occurrence of forest fire and discharge faults of the power transmission line in the target area based on the first probability and the second probability, and determining a fourth probability of discharge faults of the whole power transmission line including the power transmission line in the target area based on the third probability;and the prediction module is used for determining the risk level of the discharge fault of the power transmission line when the forest fire occurs in the target area based on the fourth probability. 6. The system of claim 5, wherein the first computing module is further configured to pre-train a first probabilistic model and a second probabilistic model, comprising:acquiring first related data which influences the occurrence of forest fires when forest fires do not occur in a region where forest fires occur, and second related data which influences the occurrence of discharge faults of power transmission lines in the region when forest fires occur;based on the first related data, a first probability model for the probability of forest fire occurrence in the region every day is obtained through binary logistic regression model training, and based on the second related data, a second probability model for predicting the probability of discharge fault occurrence of the power transmission line in the region when forest fire occurs in the region is obtained through binary logistic regression model training. 7. The system of claim 5, wherein the correlation data comprises at least one of: maximum temperature, precipitation, wind speed, minimum relative humidity, vegetation density, vegetation oil content, and human activity factor. 8. The system of claim 5, wherein the analog data comprises at least one of: voltage, air temperature, air pressure, relative humidity, vegetation oil content, flame height, smoke concentration, vertical height of vegetation from the wire and horizontal height of vegetation from the wire of the power transmission line. 9. A computer device, comprising:one or more processors;a processor for executing one or more programs;the method of any of claims 1-4 is implemented when the one or more programs are executed by the one or more processors. 10. A computer readable storage medium, characterized in that a computer program is stored thereon, which computer program, when executed, implements the method according to any of claims 1-4. .
CN118781741A | Power distribution network mountain fire hidden danger early warning method and system | The invention discloses a power distribution network mountain fire hidden danger early warning method and system, and relates to the technical field of mountain fire hidden danger early warning, and the method comprises the steps: obtaining an infrared video stream according to a preset monitoring time, carrying out the image preprocessing of the infrared video stream, obtaining a target infrared image, inputting the target infrared image into a pre-trained temperature detection model, and obtaining a temperature detection model; obtaining area temperatures of the plurality of target image areas; wherein the temperature detection model comprises a backbone network, an FPN network and a detection head, whether the area temperature is larger than a preset infrared safety threshold value is judged, and when the area temperature is larger than the infrared safety threshold value, forest fire early warning is carried out on a target image area corresponding to the area temperature. The technical problems that existing forest fire hidden danger early warning is mainly achieved through an air temperature monitoring mode, if the forest fire area is not a core area, early warning is difficult to conduct on the area before the forest fire occurs, and the operation reliability of a power distribution network is reduced are solved. | 1. The utility model provides a distribution network mountain fire hidden danger early warning method which is characterized by comprising the following steps:acquiring an infrared video stream of a power distribution network area to be monitored according to a preset monitoring time, and performing image preprocessing on the infrared video stream to obtain a target infrared image;Inputting the target infrared image into a pre-trained temperature detection model, wherein the temperature detection model comprises a main network, an FPN network and a detection head;Extracting features of the target infrared image through the backbone network, and outputting a plurality of infrared feature images layer by layer;performing feature fusion on a plurality of infrared feature images by adopting the FPN network to obtain infrared fusion images;Detecting the region temperature of the infrared fusion image by adopting the detection head to obtain the region temperatures of a plurality of target image regions;judging whether the temperature of the area is greater than a preset infrared safety threshold value or not;And when the region temperature is greater than the infrared safety threshold, performing mountain fire early warning on a target image region corresponding to the region temperature. 2. The method for warning the mountain fire hidden danger of the power distribution network according to claim 1, wherein the step of obtaining the infrared video stream according to the preset monitoring time, performing image preprocessing on the infrared video stream to obtain the target infrared image comprises the following steps:Acquiring an infrared video stream according to a preset monitoring time, intercepting the infrared video stream to obtain an infrared image sequence, and taking the infrared image sequence as a blind source signal;And performing signal separation processing on the blind source signal by adopting an independent component analysis method to obtain a target infrared image. 3. The method for warning of a mountain fire hidden trouble in a power distribution network according to claim 1, wherein the backbone network includes a 7×7 standard convolution layer, a first stage convolution group, a second stage convolution group, a third stage convolution group, a fourth stage convolution group, and a fifth stage convolution group, and the step of extracting features of the target infrared image through the backbone network and outputting a plurality of infrared feature images layer by layer includes:extracting features of the target infrared image by adopting the 7 multiplied by 7 standard convolution layer to obtain an initial feature map;Performing feature extraction on the initial feature map through the first stage convolution group to obtain a first infrared feature map, wherein the first stage convolution group comprises five first convolution modules which are connected in sequence;Performing feature extraction on the first infrared feature map through the second stage convolution group to obtain a second infrared feature map, wherein the second stage convolution group comprises four first convolution modules which are sequentially connected;performing feature extraction on the second infrared feature map through the third-stage convolution group to obtain a third infrared feature map, wherein the third-stage convolution group comprises sixteen second convolution modules which are sequentially connected;performing feature extraction on the third infrared feature map through the fourth-stage convolution group to obtain a fourth infrared feature map, wherein the fourth-stage convolution group comprises two third convolution modules and six first convolution modules which are sequentially connected;And carrying out feature extraction on the fourth infrared feature map through the fifth stage convolution group to obtain a fifth infrared feature map, wherein the fifth stage convolution group comprises a first convolution module and a pooling layer which are sequentially connected. 4. The method for warning the mountain fire hidden danger of the power distribution network according to claim 3, wherein the step of extracting the characteristics of the fourth infrared characteristic map through the fifth stage convolution group to obtain a fifth infrared characteristic map comprises the following steps:Performing feature extraction on the fourth infrared feature map through a first convolution module, wherein the first convolution module comprises a 1 multiplied by 1 standard convolution layer, a first extraction branch, a feature fusion layer, a batch normalization layer and a DY-ReLU activation layer;Performing feature extraction on the fourth infrared feature map by adopting a 1X 1 standard convolution layer to generate a first feature map;performing feature extraction on the fourth infrared feature map through the first extraction branch to generate a second feature map, wherein the first extraction branch comprises a1×1 standard convolution layer, a batch normalization layer, a Mish activation layer, a 3×3 cavity convolution layer, a batch normalization layer, a Mish activation layer and a1×1 standard convolution layer which are sequentially connected;Carrying out feature fusion on the first feature map and the second feature map by adopting a feature fusion layer to obtain a first fusion feature map;Nonlinear mapping is carried out on the first fusion feature map sequentially through a batch normalization layer and a DY-ReLU activation layer, so that a third feature map is obtained;and performing feature sampling on the third feature map through a pooling layer to obtain a fifth infrared feature map. 5. The power distribution network mountain fire hidden danger warning method according to claim 3, wherein the second convolution module comprises a 3×3 standard convolution layer, a batch normalization layer and a Mish activation layer which are connected in sequence; the specific processing procedure of the second convolution module is as follows:Performing feature extraction on the first input feature map by adopting a 3×3 standard convolution layer to obtain a first intermediate feature map;And carrying out nonlinear mapping on the first intermediate feature map through a batch normalization layer and a Mish activation layer in sequence to obtain a first output feature map. 6. The mountain fire hidden danger warning method of a power distribution network according to claim 3, wherein the third convolution module comprises a1×1 standard convolution layer, a second extraction branch, a feature fusion layer, a batch normalization layer and a LeakyReLU activation layer which are connected in sequence, and the specific processing procedure of the third convolution module is as follows:performing feature extraction on the second input feature map by adopting a 1 multiplied by 1 standard convolution layer to obtain a second intermediate feature map;performing feature extraction on the second intermediate feature map through the second extraction branch to obtain a third intermediate feature map, wherein the second extraction branch comprises a1×1 standard convolution layer, a batch normalization layer, a LeakyReLU activation layer, a1×3 standard convolution layer, a3×1 standard convolution layer, a batch normalization layer, a LeakyReLU activation layer and a1×1 standard convolution layer which are sequentially connected;performing feature fusion on the second intermediate feature map and the third intermediate feature map through a feature fusion layer to obtain a fourth intermediate feature map;And carrying out nonlinear mapping on the fourth intermediate feature map through a batch normalization layer and a LeakyReLU activation layer in sequence to obtain a second output feature map. 7. The power distribution network mountain fire hazard warning method according to claim 1, further comprising:when the temperature of each area is smaller than or equal to the infrared safety threshold value, acquiring air temperature data at the current moment;inputting the air temperature data into a preset mountain fire weight database, and matching the mountain fire weight value corresponding to the air temperature data;And adjusting the monitoring time according to the mountain fire weight value, and jumping to execute the step of acquiring an infrared video stream according to the preset monitoring time, and performing image preprocessing on the infrared video stream to obtain a target infrared image. 8. The utility model provides a distribution network mountain fire hidden danger early warning system which characterized in that includes:The image acquisition module is used for acquiring an infrared video stream of a power distribution network area to be monitored according to a preset monitoring time, and carrying out image preprocessing on the infrared video stream to obtain a target infrared image;the analysis module is used for inputting the target infrared image into a pre-trained temperature detection model, wherein the temperature detection model comprises a main network, an FPN network and a detection head;the feature extraction module is used for extracting features of the target infrared image through the backbone network and outputting a plurality of infrared feature images layer by layer;the feature fusion module is used for carrying out feature fusion on the infrared feature images by adopting the FPN network to obtain infrared fusion images;the detection module is used for detecting the region temperature of the infrared fusion image by adopting the detection head to obtain the region temperatures of a plurality of target image regions;the monitoring module is used for judging whether the temperature of the area is greater than a preset infrared safety threshold value;And the early warning module is used for carrying out mountain fire early warning on the target image area corresponding to the area temperature when the area temperature is greater than the infrared safety threshold value. 9. An electronic device comprising a memory and a processor, wherein the memory stores a computer program, which when executed by the processor, causes the processor to perform the steps of the power distribution network mountain fire hazard warning method as claimed in any one of claims 1 to 7. 10. A computer readable storage medium having stored thereon a computer program, wherein the computer program when executed implements the power distribution network mountain fire hazard warning method of any one of claims 1-7. .
CN116187740A | Method and system for monitoring forest fire along power transmission line | The invention belongs to the technical field of power transmission line monitoring, and particularly relates to a method and system for monitoring forest fire along a power transmission line. Obtaining micro-meteorological data currently used for identifying fire danger along the power transmission line, and inputting the micro-meteorological data into the constructed forest fire danger grading model to obtain a forest fire danger grade along the power transmission line under the current micro-meteorological condition; wherein the mountain fire danger grading model is an improved neural network model, and the improvement point of the improved neural network model is that the weight and the threshold of a neural network are obtained by using a genetic algorithm, and are updated according to a set fitness function. According to the method, excessive manpower does not need to be consumed, the possible forest fire danger of the power transmission line is analyzed and predicted in advance, the capacity of sensing the fire danger in advance is achieved, and more rescue time is won for the possible outbreak forest fire danger. | 1. The mountain fire monitoring method along the transmission line is characterized by obtaining microclimate data currently used for identifying fire hazards along the transmission line, and inputting the microclimate data into a constructed mountain fire hazard class classification model to obtain the mountain fire hazard class along the transmission line under the current microclimate condition; the mountain fire dangerous case grading model is an improved neural network model, and the improvement point of the improved neural network model is that a genetic algorithm is adopted to optimize the weight and the threshold value of the neural network, and the weight and the threshold value are updated according to a set fitness function. . 2. The method of claim 1, wherein the microclimate data for identifying fire hazards includes temperature, atmospheric humidity and rainfall. . 3. The method for monitoring mountain fires along the transmission line according to claim 1, wherein when the mountain fire risk level along the transmission line is higher than a set mountain fire risk level threshold under the current microclimate condition, an image around the transmission line is acquired, sample points which accord with the mountain fire characteristics and smoke characteristics in the image are identified to find potential mountain fire explosion points, the temperature of the potential mountain fire explosion points is acquired, and when the temperature is higher than the set temperature threshold, the potential mountain fire explosion points are judged to be mountain fire explosion points; wherein, the higher the dangerous mountain fire level, the higher the probability of mountain fire. . 4. A method of monitoring a mountain fire along a power transmission line as claimed in claim 3, wherein the distance between the power transmission line and the mountain fire break-out point is measured after the mountain fire break-out point is identified. . 5. The method for monitoring mountain fires along a power transmission line according to claim 4, further comprising obtaining microclimate data for identifying a trend of fire spread, wherein the microclimate data for identifying a trend of fire spread comprises wind speed and wind direction data along the power transmission line, a fire spread rate of a mountain fire burst point is determined, and a calculation formula of the fire spread rate is: V＝V 0 ×K 0 ×K f wherein V represents the speed of fire spreading in downwind direction; v (V) 0 Indicating the fire spreading speed in no wind, V 0 ＝aT+bV w +cH-D, T represents the highest daily air temperature, V w Mean wind level in noon, H minimum humidity in day, a, b, c, D are all coefficients; k (K) 0 Representing a velocity correction coefficient; k (K) f Indicating the combustible configuration correction factor. . 6. The mountain fire monitoring system along the transmission line is characterized by comprising a power supply module, a microclimate sensor and a data processing module; the power supply module is used for supplying power to equipment needing power supply in the monitoring system; the microclimate sensor is used for collecting microclimate data which is currently used for identifying fire risks along the transmission line and sending the microclimate data to the data processing module; the data processing module is used for inputting the acquired microclimate data currently used for identifying the fire risk into the constructed mountain fire risk classification model to obtain the mountain fire risk level along the transmission line under the current microclimate condition, wherein the mountain fire risk classification model is an improved neural network model, and the improvement point of the improved neural network model is that the weight and the threshold of the neural network are optimized by adopting a genetic algorithm, and the improved neural network model is updated according to the set fitness function. . 7. The transmission line mountain fire monitoring system of claim 6 wherein the microclimate data input to the constructed mountain fire risk classification model includes temperature, air relative humidity and rainfall. . 8. The transmission line fire monitoring system of claim 6, further comprising a visible light module and an infrared thermal imaging module; the visible light module is used for shooting images around the power transmission line in real time when the mountain fire dangerous condition level along the power transmission line is higher than a set mountain fire dangerous condition level threshold value so as to identify sample points which accord with mountain fire characteristics and smoke characteristics in the shot images and find potential mountain fire explosion points, and shooting images around the power transmission line at regular time when the mountain fire dangerous condition level along the power transmission line is lower than or equal to the set mountain fire dangerous condition level threshold value; the infrared thermal imaging module is used for acquiring the temperature of the potential mountain fire explosion points so as to find the mountain fire explosion points from the potential mountain fire explosion points. . 9. The transmission line fire monitoring system of claim 8, further comprising a ranging module for measuring a distance between the transmission line and a fire burst point. . 10. The system for monitoring mountain fires along a power transmission line of claim 9, wherein the microclimate sensor is further configured to collect microclimate data for identifying a trend of fire spread, the microclimate data for identifying a trend of fire spread includes wind speed and wind direction data along the power transmission line, the data processing module is further configured to determine a fire spread rate at a mountain fire burst point in combination with the wind speed and wind direction data along the power transmission line, and the calculation formula of the fire spread rate is: V＝V 0 ×K 0 ×K f wherein V represents the spread of fire in the direction of windA speed; v (V) 0 Indicating the fire spreading speed in no wind, V 0 ＝aT+bV w +cH-D, T represents the highest daily air temperature, V w Mean wind level in noon, H minimum humidity in day, a, b, c, D are all coefficients; k (K) 0 Representing a velocity correction coefficient; k (K) f Indicating the combustible configuration correction factor.
KR102809304B1 | Method and Apparatus for Calculating the Amount of Wildfire Damage | A method for calculating forest fire damage and a device therefor are disclosed. A forest fire damage quantity calculation device according to an embodiment of the present invention may include a forest fire map acquisition unit that acquires a numerical forest map for a preset forest fire damage area; a forest fire damage grade calculation unit that generates a forest fire damage grade map by calculating a forest fire damage grade for the forest fire damage area; a volume conversion unit that performs volume conversion based on the numerical forest map to generate a volume conversion result; and a damage volume calculation unit that analyzes volume by forest based on the volume conversion result to calculate a damage volume. | 1. In a device for calculating the amount of forest fire damage,A clinical map acquisition unit that acquires a numerical clinical map of a preset forest fire damage area;A forest fire damage grade calculation unit that calculates a forest fire damage grade for the above forest fire damage area and creates a forest fire damage grade map;A volume conversion unit that performs volume conversion based on the above numerical clinical map to generate a volume conversion result; andIncluding a damage volume calculation unit that calculates the damage volume by analyzing the clinical volume based on the above volume conversion results,The above forest fire damage grade calculation unit obtains satellite images of the forest fire damage area before the forest fire and drone multi-spectral images of the forest fire damage area after the forest fire, and calculates the forest fire damage grade using the satellite images and drone multi-spectral images.The forest fire damage grade calculation unit calculates a first vegetation index for the satellite image and a second vegetation index for the drone multispectral image, and calculates the forest fire damage grade based on a vegetation index difference value between the first vegetation index and the second vegetation index, and generates the forest fire damage grade map divided into at least one forest fire damage grade by comparing the vegetation index difference value with at least one preset difference threshold value. A forest fire damage quantity calculation device. 2. delete. 3. delete. 4. In the first paragraph,The above clinical acquisition part is,A forest fire damage quantity calculation device characterized by obtaining a vector-based numerical clinical map from an external device or database and obtaining timber volume information related to the numerical clinical map together. 5. In paragraph 4,The above conversion part is,A forest fire damage quantity calculation device characterized by rasterizing the above-mentioned vector-based numerical clinical map, masking the forest fire damage grade of the forest fire damage grade map on the rasterized result, and performing the volume conversion for each pixel unit. 6. In paragraph 5,The above conversion part is,A forest fire damage quantity calculation device characterized in that a predetermined area within the forest fire damage area is selected as a candidate area for grade adjustment, the forest fire damage grade of the candidate area for grade adjustment is compared with the forest fire damage grade of at least one surrounding area to readjust the forest fire damage grade of the candidate area for grade adjustment, and the readjusted forest fire damage grade is masked to perform the volume transformation. 7. In the first paragraph,The above damage volume calculation section is,A forest fire damage quantity calculation device characterized in that the above volume conversion result is analyzed based on a preset clinical trial to calculate at least one clinical volume, and the damage volume is calculated using all or part of the at least one clinical volume. 8. In Article 7,A forest fire damage quantity calculation device characterized in that, when a numerical map is additionally obtained, the damage quantity for each parcel is calculated using the numerical map and the damage quantity. 9. In a method for calculating forest fire damage amount in a forest fire damage amount calculating device,A clinical map acquisition step for acquiring a numerical clinical map for a preset forest fire damage area;A forest fire damage grade calculation step for calculating a forest fire damage grade for the above forest fire damage area and creating a forest fire damage grade map;A volume transformation step for generating a volume transformation result by performing volume transformation based on the above numerical clinical map; andIncluding a damage volume calculation step for calculating the damage volume by analyzing the clinical volume based on the above volume conversion results,The above forest fire damage grade calculation step obtains satellite images of the forest fire damage area before the forest fire and drone multi-spectral images of the forest fire damage area after the forest fire, and calculates the forest fire damage grade using the satellite images and drone multi-spectral images.The above forest fire damage grade calculation step calculates a first vegetation index for the satellite image and a second vegetation index for the drone multispectral image, and calculates the forest fire damage grade based on a vegetation index difference value between the first vegetation index and the second vegetation index, and compares the vegetation index difference value with at least one preset difference threshold value to generate the forest fire damage grade map divided into at least one forest fire damage grade. A forest fire damage quantity calculation method. 10. delete. 11. delete. 12. In Article 9,The above conversion step is,A method for calculating forest fire damage quantity, characterized by rasterizing the above-mentioned vector-based numerical clinical map, masking the forest fire damage grade of the forest fire damage grade map on the rasterized result, and performing the volume conversion for each pixel unit. 13. In Article 12,The above conversion step is,A method for calculating forest fire damage quantity, characterized in that a predetermined area within the forest fire damage area is selected as a candidate area for grade adjustment, the forest fire damage grade of the candidate area for grade adjustment is compared with the forest fire damage grade of at least one surrounding area to readjust the forest fire damage grade of the candidate area for grade adjustment, and the readjusted forest fire damage grade is masked to perform the volume transformation. 14. In Article 9,The above damage volume calculation step is:A method for calculating forest fire damage quantity, characterized in that the above volume conversion result is analyzed based on a preset clinical trial to calculate at least one clinical volume, and the damage volume is calculated using all or part of the at least one clinical volume. .
CN114018332A | Hand-held forestry telescopic super station instrument observation equipment and method | The invention provides intelligent mobile phone forest integrated observation equipment and method, wherein the equipment is composed of an intelligent mobile phone, a monocular, a handheld environment monitor, a mobile phone support and matched software; forest event recording, environment information monitoring and forest tree measurement schemes are realized. The method comprises the following steps: (1) forest event recording: shooting some forest events by using a monocular, a mobile phone positioning system and a direction sensor, recording images, positions and shooting angles, and uploading the images, the positions and the shooting angles to a background; (2) forest tree measurement: measuring the tree height and a micro sample plot by software, performing micro sample plot (a five-tree method) planning by selecting a representative area in the forest, and recording the tree species, diameter at breast height and tree height of each tree in the sample plot, and automatically estimating, by the software, the forest stand density, the forest stand volume, the biomass and the carbon reserve of the whole forest stand; and (3) environment information monitoring: connecting the mobile phone with the handheld environment monitor, so that weather information and soil information of the current position can be obtained in real time. | 1. A hand-held forestry telescope super station appearance observation equipment and method, its software implementation mainly includes forest event record, environmental information monitoring and forest survey three major functions, specifically: (1) recording forest events: the method comprises the steps that a monocular telescope is used for observing forest fire events in a long distance, such as forest fire conditions, a mobile phone positioning system, a direction sensor and mobile phone software which is independently developed are used for observing and taking pictures at different positions, forestry events at certain positions are recorded and reported to a background, and forest fire departments can make decisions and reactions for putting out forest fire in time; (2) forest tree measurement: selecting a representative area in a forest to plan a micro sample plot, using a 5-tree method, performing per-tree scale detection on the 5 trees, recording tree species, measuring the breast diameter and the tree height of the trees, recording line spacing and longitudinal spacing in an artificial forest, recording the distance between the farthest tree and the nearest tree in a natural forest, automatically calculating forest stand density, forest stand accumulation, biomass and carbon reserve of the whole forest stand by software according to tree information in the sample plot, and supervising the growth condition and growth speed of the forest through successive years of repeated measurement to improve and promote the quality and efficiency of forest management and management; (3) monitoring environmental information: inserting a soil sensor of the equipment into soil, setting a time interval at a software end, and starting environment information measurement; the software can regularly acquire position information, meteorological information (wind speed, wind direction, temperature, humidity, atmospheric pressure, illumination, CO2, CH4, PM2.5, PM10 and the like) and soil information (soil temperature, soil moisture, soil conductivity, soil salinity) and record, store and upload the information; the position information is obtained through mobile phone positioning, and the weather and soil information is obtained through a handheld environment monitor; the fire danger probability is presumed through the uploaded environmental information, and important information support is provided for forest fire prevention and control; when the forest fire probability of a certain place is found to be high, forest fire departments can conveniently react in advance to restrain forest fire sources.
CN111667656A | System and method for discriminating forest fire points of power transmission line | The invention discloses a system for discriminating forest fire points of a power transmission line. The system comprises a heating area monitoring module and a false alarm elimination module; the heating area monitoring module comprises infrared heat source detectors arranged in all fixed monitoring areas, and the infrared heat source detectors are driven by pan-tilts to scan the surrounding environment by 360 degrees, detect heat sources in real time and send real-time infrared thermograms to the false alarm elimination module; the false alarm elimination module can automatically and efficiently eliminate false alarm areas such as chimneys and boilers by setting a false alarm area and comparing and judging the early warning area and the false alarm area, so that false alarms caused by non-forest fire points can be effectively reduced, and the inspection level and efficiency are improved. | 1. The utility model provides a system of discriminating of transmission line mountain fire point which characterized in that: the system comprises a heating area monitoring module (1) and a false alarm eliminating module (2), wherein the heating area monitoring module (1) comprises infrared heat source detectors arranged in each fixed monitoring area, the infrared heat source detectors are driven by a holder to scan the surrounding environment for 360 degrees, detect heat sources in real time and send real-time infrared thermal images to the false alarm eliminating module (2); the false alarm removal module (2) is used for searching whether a preset false alarm target object exists in the real-time infrared thermography, if so, drawing a minimum external rectangle of the preset false alarm target object in the real-time infrared thermography as a false alarm area, and recording a horizontal deflection angle, a vertical deflection angle, a false alarm area coordinate and false alarm area heat information of a holder when the false alarm area exists; when a heat source with the temperature exceeding a threshold value exists in a real-time infrared thermal image sent by an infrared heat source detector, the heat source area is an early warning area, and the horizontal deflection angle, the vertical deflection angle, the early warning area coordinate and the early warning area heat information of a cloud deck when the early warning area exists are uploaded to a false alarm removal module (2); the false alarm eliminating module (2) is used for calculating the position information of the false alarm area through the horizontal deflection angle and the vertical deflection angle of the holder when the false alarm area exists and the coordinates of the false alarm area in the infrared thermal image, and meanwhile, calculating the position information of the false alarm area through the horizontal deflection angle and the vertical deflection angle of the holder when the early alarm area exists and the coordinates of the early alarm area; and the false alarm eliminating module (2) obtains the intersection ratio of the false alarm area rectangular area and the early alarm area rectangular area in the false alarm area infrared thermal image, and when the intersection ratio is smaller than a preset threshold value, the false alarm belongs to a false alarm, otherwise, the false alarm is a mountain fire early warning. . 2. The screening system for the fire points of the power transmission line mountain fires according to claim 1, characterized in that: and recording the coordinates of the upper left corner and the lower right corner of the false alarm area by using the pixels of the infrared thermography as the coordinate units, so as to obtain the coordinates of the false alarm area in the infrared thermography. . 3. The screening system for the fire points of the power transmission line mountain fires according to claim 1, characterized in that: setting each fixed monitoring area, namely the preset point is P 1 ,P 2 ,...,P n The infrared heat source detector is sequentially according to P 1 ,P 2 ,...,P i ,...,P n Sequentially executing inspection tasks, wherein the inspection tasks are performed once by the infrared heat source detector every time interval of T, and the infrared heat source detector moves to a preset point P every time i The residence time is t, and the heat source is analyzed by taking a picture. . 4. The screening system for the fire points of the power transmission line mountain fires according to claim 1, characterized in that: after the early warning temperature threshold value is set, when the infrared camera monitors the corresponding monitoring area, the area rectangular coordinate set exceeding the early warning temperature threshold value is returned, and at the moment, each rectangular area in the alarm area rectangular coordinate set is combined with the false alarm removal module (2) to remove the alarm area rectangle in which the false alarm area is set. . 5. A method for discriminating the forest fire point of a power transmission line is characterized by comprising the following steps: step 1: an infrared heat source detector in the heating area monitoring module (1) scans the surrounding environment for 360 degrees under the driving of a holder, detects a heat source in real time, and sends a real-time infrared thermal image to the false alarm eliminating module (2); step 2: the false alarm removal module (2) searches whether a preset false alarm target object exists in the real-time infrared thermograph, if so, a minimum external rectangle of the preset false alarm target object is drawn in the real-time infrared thermograph to serve as a false alarm area, and a horizontal deflection angle, a vertical angle deflection angle, a false alarm area coordinate and false alarm area heat information of the infrared thermograph are recorded when the false alarm area exists; when a heat source with the temperature exceeding a threshold value exists in a real-time infrared thermal image sent by an infrared heat source detector, the heat source area is an early warning area, and the horizontal deflection angle, the vertical deflection angle, the early warning area coordinate and the early warning area heat information of a cloud deck when the early warning area exists are uploaded to a false alarm removal module (2); and step 3: the false alarm eliminating module (2) calculates the position information of the false alarm area through the horizontal deflection angle and the vertical deflection angle of the holder when the false alarm area exists and the coordinates of the false alarm area in the infrared thermal image, and simultaneously calculates the position information of the false alarm area through the horizontal deflection angle and the vertical deflection angle of the holder when the early alarm area exists and the coordinates of the early alarm area; and the false alarm eliminating module (2) obtains the intersection ratio of the false alarm area rectangular area and the early alarm area rectangular area in the false alarm area infrared thermal image, and when the intersection ratio is smaller than a preset threshold value, the false alarm belongs to a false alarm, otherwise, the false alarm is a mountain fire early warning.
CN106934451A | BP neural network WSN forest fire prevention system based on ant colony optimization | The invention provides a BP neural network WSN forest fire prevention system based on ant colony optimization, which comprises a wireless sensor network and a forest fire prediction model, wherein the wireless sensor network is used for acquiring environmental impact factor data in the forest and providing the acquired data for the forest fire prediction model; the forest fire prediction model judges the fire happening possibility according to the environmental impact factor data; the wireless sensor network is formed by a plurality of wireless sensors deployed in the forest in a ZigBee wireless networking mode; all wireless sensors transmit the acquired environmental impact factor data to a network coordination node, the network coordination node forwards the acquired data to a monitoring host in a monitoring center through wireless remote data transmission network GPRS, and the forest fire prediction model is arranged on the monitoring host. The fire scale can be predicted effectively and accurately. | 1. a kind of BP neural network WSN forest fire crime prevention systems based on ant group optimization, it is characterised in that including Wireless sensor network and Forecasting Model of Forest Fire；Wireless sensor network is used to gather the environmental impact factor in forest Data, and the data that will be collected are supplied to Forecasting Model of Forest Fire；Forecasting Model of Forest Fire according to ambient influnence because It is judged that there is the probability of fire in prime number. . 2. the BP neural network WSN forest fire crime prevention systems of ant group optimization are based on as claimed in claim 1, and it is specialLevy and be, the wireless sensor network is by being deployed in some wireless sensers in forest with ZigBee wireless networking sidesFormula is constituted, the environmental impact factor data transfer that all wireless sensor nodes will be collected to network coordinator, network associationPoint of adjustment by wireless remote data transmission network GPRS will gather data forwarding to Surveillance center monitoring host computer, instituteForecasting Model of Forest Fire is stated to be arranged on monitoring host computer. . 3. the BP neural network WSN forest fire crime prevention systems of ant group optimization are based on as claimed in claim 2, and it is specialLevy and be, the environmental impact factor includes temperature, relative humidity, rainfall or soil moisture, wind speed and air pressure. . 4. the BP neural network WSN forest fire crime prevention systems of ant group optimization are based on as claimed in claim 3, and it is specialLevy and be, the topological structure of the BP neural network of Forecasting Model of Forest Fire includes input layer, hidden layer and output layer；Input layer has six neurons, and six environmental impact factors are represented respectively；Output layer has a neuron, represents gloomyThe probability that forest fires calamity occurs；Being calculated by following formula through first number for hidden layer god is obtained： H = I + O + a a &Element; &lsqb; 1 , 10 &rsqb; Wherein.H is the neuron number of hidden layer, and I is input layer number, and O is output layer neuronNumber, a is constant； The anticipation error of BP neural network is mean square error, and the mean square error is the average of Prediction sum squares. . 5. the BP neural network WSN forest fire crime prevention systems of ant group optimization are based on as claimed in claim 4, and it is specialLevy and be, the parameter of BP nerve nets is carried out using ant colony optimization algorithm excellent.
CN205680238U | Hot image supervisory control system of changeable forest fire prevention of threshold value | The utility model discloses a hot image supervisory control system of changeable forest fire prevention of threshold value, including thermal infrared imager, video server, transmission device and surveillance center, the thermal infrared imager is used for acquireing the infrared image who treats the control region, characterized in that: treating still to be provided with in the wood land of control and carrying out the temperature -detecting device that gathers to ambient temperature, the thermal infrared imager acquires the regional ambient temperature value of control through temperature -detecting device. The utility model discloses a hot image supervisory control system of fire prevention that stands abreast is provided with thermal infrared imager, temperature -detecting device and surveillance center, and the thermal infrared imager acquires the infrared image who waits to monitor the forest zone, and temperature -detecting device gathers the ambient temperature who waits to monitor the forest zone, adjusts alarm threshold value in real time according to ambient temperature when fire monitoring for the judgement in the conflagration stage of glowing is more accurate, has avoided misrepresenting deliberately in the past, reporting by mistake the emergence of situation. | 1. a threshold variable forest fire protection thermal imaging monitoring system, including infrared thermography (1), video server (2), Transmitting device and Surveillance center, infrared thermography is for obtaining the infrared image of area to be monitored, and video server is to infrared The view data of thermal imaging system output carries out storing, encoding and squeeze operation, and transmitting device is by video server coding and compression After data send to the Surveillance center of far-end through wireless network (4)；It is characterized in that: wood land to be monitored also sets up Having the temperature-detecting device (3) being acquired ambient temperature, infrared thermography obtains monitored space by temperature-detecting device The ambient temperature value in territory. 2. Threshold variable forest fire protection thermal imaging monitoring system the most according to claim 1, it is characterised in that: described infrared Thermal imaging system (1) is made up of Infrared Detectors, A/D converter, dsp processor, complex programmable logic device (CPLD), infrared spy Surveying device be used for receiving the infra-red radiation in the external world and be translated into analog voltage output, A/D converter is for by infrared acquisition The analogue signal of device output is converted into digital signal, and inputs and process to dsp processor；CPLD CPLD controls Infrared Detectors, A/D converter and the operation of dsp processor. 3. Threshold variable forest fire protection thermal imaging monitoring system the most according to claim 1 and 2, it is characterised in that: described Surveillance center is made up of monitoring central server (6), media server, data backup server and client (7), data backup Server is obtained the infrared image in forest zone to be monitored by wireless network (4) and is stored, and client passes through monitoring central server Obtain the real time status in monitoring forest zone, and alert.
CN112307884A | Forest fire spreading prediction method based on continuous time sequence remote sensing situation data and electronic equipment | The invention relates to the technical field of forest fire spreading prediction, in particular to a forest fire spreading prediction method based on continuous time sequence remote sensing situationdata and electronic equipment. The method comprises the following steps: S1, acquiring hour-level continuous time sequence fire scene situation data through a remote sensing situation sensing system such as an unmanned aerial vehicle; S2, identifying and segmenting the situation data or satellite and aerial photography remote sensing historical data obtained in the step S1 by adopting a deep learning semantic segmentation technology and an NDVI index to obtain terrain and surface feature classification information of a fire scene; S3, adopting an infrared temperature image recognition technology to recognize the situation data obtained in the step S1, extracting a monitoring live wire of each process time sequence, and analyzing the spreading direction and speed of the live wire; and S4, adopting a deep learning full-connection neural network technology, integrating the fire scene terrain and surface feature classification information obtained in the S2 and the time sequence live wirespreading direction and speed obtained in the S3 in each process, solving the direction, speed and variance of live wire spreading at a future moment, performing fitting to obtain an hour-level live wire prediction zone, and performing time-sequence and short-period iterating to improve the prediction precision. According to the method, the artificial intelligence deep learning neural network technology is applied, the hour-level continuous sequential fire scene situation data is acquired based on remote sensing situation awareness systems such as the unmanned aerial vehicle, the future hour-level live wire spreading trend is predicted, and forest fire situation evaluation and emergency rescue with higher precision and timeliness are achieved. | 1. A forest fire spreading prediction method based on continuous time sequence remote sensing situation data is characterized by comprising the following steps: s1, acquiring fire scene situation data of a small-scale continuous time sequence by using a remote sensing situation sensing system such as an unmanned aerial vehicle; s2, recognizing and segmenting the situation data or satellite and aerial remote sensing historical data acquired in S1 by adopting a deep learning semantic segmentation technology and an NDVI (normalized difference of gravity) index to obtain the situation and feature classification information of the fire scene; s3, recognizing and extracting the monitoring fire wire of each process time sequence from the situation data acquired in S1 by adopting an infrared temperature image recognition technology, and analyzing the spreading direction and speed of the fire wire; s4 adopts a deep learning full-connection neural network technology, integrates the fire scene terrain and terrain classification information obtained in S2 and the fire wire spreading direction and speed of each process time sequence obtained in S3, calculates the direction, speed and variance of fire wire spreading at the future time, fits to obtain an hour-level fire wire prediction band, and iteratively improves the prediction precision time sequence by time sequence and short period. . 2. The forest fire spread prediction method based on the continuous time series remote sensing situation data as claimed in claim 1, wherein in S1, the remote sensing situation sensing system can carry an unmanned aerial vehicle platform and an manned and satellite platform, and the acquired fire situation data comprises a visible light and infrared light double-spectrum orthographic image and a live three-dimensional model. . 3. The method for predicting forest fire spreading based on the continuous time series remote sensing situation data as claimed in claim 1, wherein in S2, the terrain type recognition and segmentation adopts an FCN deep learning neural network model, the disclosed remote sensing DEM data is used for training, the elevation information of the terrain type recognition and segmentation is converted into a gray image with only one channel, the gray image is cut into image blocks, normalized elevation values are stored in the image blocks, the value range is [0,1], and the method is assisted by satellite remote sensing image data. . 4. The forest fire spreading prediction method based on the continuous time series remote sensing situation data as claimed in claim 1, wherein in S2, the terrain type recognition and segmentation adopts depeplab v3+ deep learning neural network model, training is carried out by using satellite and aerial remote sensing historical data, three channel data of visible light remote sensing images are used as input, the recognition and segmentation images are corroded and then expanded, small targets generated by semantic segmentation are removed, the NDVI index is calculated and distinguished on vegetation with different densities by using remote sensing infrared light data and red waveband data of a visible light image, and the formula is as follows: NDVI＝(NIR-Red)/(NIR+Red) NIR is the reflectance in the near infrared band and Red is the reflectance in the Red band. . 5. The forest fire spreading prediction method based on the continuous time sequence remote sensing situation data as claimed in claim 1, wherein in S3, the extraction method of the fire line is to identify and divide the infrared light ortho-images of each process time sequence obtained by the remote sensing situation system such as an unmanned aerial vehicle into an overfire area, a combustion area and an unburnt area, extract and determine the fire line by using the outline positioning mode of the combustion area and the unburnt area, and then perform cubic spline function smoothing processing by using an adaptive fire line fitting strategy to obtain a fitted fire line with a certain resolution scale. The method for determining the fire wire spreading direction comprises the steps of adopting a self-adaptive key point sampling strategy, selecting a curvature inflection point of a fitted fire wire as a basic key point, then evenly selecting intermediate key points among the basic key points according to the curvature change amplitude and the distribution situation of topographic features, and calculating the normal direction of the key points, namely the fire wire spreading direction of the key points The method for calculating the fire line spreading speed comprises the following steps: calculating the spreading speed of the key point according to the distance between the key point of the previous time sequence fitting fire wire and the next time sequence fitting fire wire along the spreading direction, wherein the formula is as follows: . 6. the forest fire spreading prediction method based on the continuous time sequence remote sensing situation data as claimed in claim 1, wherein in S4, fire spreading prediction adopts a fully-connected deep learning neural network model, and comprises two hidden layers, each hidden layer is processed by BN (batch normalization) and ReLU (rectified Linear Unit), input data comprises fire scene terrain feature recognition segmentation information and continuous time sequence fitting fire wire information, training optimization is performed by using satellite and aerial remote sensing historical forest fire data, spreading direction and speed of each time sequence fitting fire wire key point under dynamic factor conditions such as terrain feature static factors and meteorological vegetation are analyzed, spreading direction, speed and position of the current time sequence fitting fire wire key point are inferred, and a predicted fire wire at a future moment is obtained through fitting. . 7. The forest fire spread prediction method based on the continuous time series remote sensing situation data as claimed in claim 6, wherein when the fire spread prediction model is used in a forest fire field, first and second time series fitting fire line data obtained by a remote sensing situation sensing system such as an unmanned aerial vehicle are used for model training and starting prediction, and from the third time series, each fitting fire line data is used for model iterative optimization and prediction to continuously improve prediction accuracy. . 8. The forest fire spread prediction method based on the continuous time series remote sensing situation data as claimed in claim 6, wherein the fire line spread prediction model counts the variance of the predicted value and the monitored value according to the training prediction result of the continuous time series, so as to obtain a fire line prediction band as a final prediction result. . 9. The forest fire spread prediction method based on the continuous time series remote sensing situation data as claimed in claim 6, wherein the fire line spread prediction model can iterate in a shorter time period to obtain a longer future time prediction result, and then obtain a higher-precision prediction result. 10. An electronic device comprising a processor and a memory storing execution instructions, wherein when the processor executes the execution instructions stored in the memory, the processor executes the method for forest fire spread prediction based on continuous time series remote sensing situation data according to any one of claims 1 to 9.
CN111078909A | Power grid mountain fire satellite monitoring image assimilation modeling method and system based on tetrahedral model | The invention discloses a power grid mountain fire satellite monitoring image assimilation modeling method and system based on a tetrahedral model. Four facets are used for respectively describing basic attributes, data characteristics, disaster characteristics, original images and other composition elements of unstructured data of a power grid disaster satellite monitoring image; and describing internal relations among the elements, and carrying out structured data assimilation operation on the multi-time satellite images to realize quick retrieval of power grid disaster data in the multi-time massive satellite remote sensing monitoring images. The method is clear in thought, convenient to operate and high in practicability, a technical basis can be provided for unified storage and associated operation of power grid disaster situation multi-source monitoring data, and multi-source heterogeneous data assimilation modeling in power grid disaster situation monitoring is achieved. | 1. A power grid mountain fire satellite image assimilation modeling method based on a tetrahedral model is characterized by comprising the following steps:acquiring meteorological satellite image data, extracting basic attribute information of a satellite image, and describing by using a basic attribute xml file;step (2), acquiring the data characteristics of the current satellite according to the meteorological satellite image data acquired in the step (1), and describing by using a data characteristic xml file;step (3), selecting different mountain fire identification models to perform pixel-by-pixel mountain fire identification according to the meteorological satellite image data obtained in the step (1), and describing disaster monitoring characteristics by using a table text file;and (4) constructing a meteorological satellite image tetrahedral model by taking the original satellite image data of the meteorological satellite, the basic attribute obtained in the step (1), the data characteristic obtained in the step (2) and the disaster monitoring characteristic obtained in the step (3) as 4 facets, simultaneously writing a unique identification code into the basic attribute xml file, the data characteristic xml file and the disaster monitoring characteristic table text file, naming the original satellite image data of the meteorological satellite by the unique identification code for local storage, and constructing a query index association relationship among different facets. 2. The tetrahedron model-based power grid mountain fire satellite monitoring image assimilation modeling method according to claim 1, wherein the unique identification code is satellite transit time. 3. The tetrahedron model-based power grid mountain fire satellite surveillance image assimilation modeling method defined in claim 2, wherein the basic attributes include satellite name, satellite sensor type, satellite transit time, and satellite transit zenith angle. 4. The tetrahedron model-based power grid forest fire satellite monitoring image assimilation modeling method according to claim 2, wherein the data characteristics include satellite monitoring image longitude and latitude range, satellite monitoring image contained province, and satellite monitoring image projection mode. 5. The power grid mountain fire satellite monitoring image assimilation modeling method based on the tetrahedral model is characterized in that the disaster monitoring characteristics comprise longitude and latitude coordinates of fire pixels in the satellite mountain fire recognition model and the satellite mountain fire recognition result, brightness temperature values of middle infrared wave bands and far infrared wave bands of the fire pixels, and underlying surface classification results of the fire pixel area. 6. The tetrahedron model-based power grid forest fire satellite monitoring image assimilation modeling method of claim 2, wherein the original satellite image data comprises an original file of unstructured data, and a file format of the original satellite image is maintained. 7. A power grid mountain fire satellite monitoring image assimilation modeling system based on a tetrahedral model, comprising a memory, a processor and a computer program stored on the memory and capable of running on the processor, wherein the computer program is executed by the processor to realize the steps of the method according to any one of claims 1 to 6. .
CN205405785U | Make forest fire prevention system of remote sensing and wireless sensor technique combination | The utility model discloses a make forest fire prevention system of remote sensing and wireless sensor technique combination, including the control detector main casing body, passageway safe light, LED display screen and forest keep watch on the external source chip, fixing claws is installed to control detector main casing body lower part, fixing claws installs power battery storeroom in one side, power battery storeroom upper portion is installed the forest and is kept watch on the external source chip, the forest keeps watch on external source install the chip and is monitoring detector main casing side face, control detector internally mounted has sensor chip, the function button is openly installed to the control detector, passageway safe light is installed on function button upper portion, passageway safe light installs the LED display screen in upper portion, electric current - temperature indicator lamp is installed to LED display screen one side, alarming horn is installed to electric current - temperature indicator lamp one side. Beneficial effect lies in: user's scope masses have improved power supply system's safe operation level, and the stable performance is reliable, does benefit to to use widely. | 1.null1. one kind makes the Forest Fire Prevention System that remote sensing and wireless sensor technology combine，It is characterized in that: include monitoring detector main casing、Channel security display lamp，LED display and forest monitor outer source chip，Described monitoring detector main casing bottom is provided with stationary jaw，Described stationary jaw side is provided with power-supply battery storeroom，Top, described power-supply battery storeroom is provided with described forest and monitors outer source chip，Described forest monitors that outer source chip is arranged on described monitoring detector main casing side，Described monitoring detector is internally installed sensor chip，Described monitoring detector front is provided with functional keys，Described functional keys top is provided with described channel security display lamp，Described channel security display lamp top is provided with described LED display，Described LED display side is provided with current temperature display lamp，Described current temperature display lamp side is provided with alarming horm. . 2. a kind of Forest Fire Prevention System making remote sensing and wireless sensor technology combine according to claim 1, it is characterized in that: described monitoring detector main casing is bolted described stationary jaw, described stationary jaw fixes described power-supply battery storeroom by hinge. . 3. a kind of Forest Fire Prevention System making remote sensing and wireless sensor technology combine according to claim 1, it is characterized in that: described forest monitors that outer source chip and described monitoring detector removably connect, described monitoring detector function connects described sensor chip, and described monitoring detector fixes described functional keys by button slot. . 4. a kind of Forest Fire Prevention System making remote sensing and wireless sensor technology combine according to claim 1, it is characterised in that: described functional keys is connected with described channel security display lamp, and described channel security display lamp is connected with described LED display. . 5. a kind of Forest Fire Prevention System making remote sensing and wireless sensor technology combine according to claim 1, it is characterised in that: described LED display function connects described current temperature display lamp, and described sensor chip is connected with described alarming horm by circuit.
IN202241051558A | A SYSTEM AND A METHOD FOR FOREST FIRE PREDICTION AND MITIGATION | ABSTRACT A SYSTEM AND A METHOD FOR FOREST FIRE PREDICTION AND MITIGATION The present disclosure discloses a system(100) and a method(200) for forest fire prediction and mitigation. The system(100) comprises a plurality of different types of IoT based environment sensors(102) deployed randomly in different zones to sense environmental data; a data aggregator(104) receive sensed environmental data over wireless communication network, and aggregate data; an IoT-fog based device(106) receive aggregated data, filter aggregated data into prioritize and non-prioritize data; a cloud server(108) receive data and store non-prioritize data for big data analysis; communicate fire alert for forest fire authorities; extract features of fire zone classification and early fire prediction; train deep learning model for fire zone classification and early fire prediction; optimize and test model for accuracy and error, deep learning model optimized with highest accuracy and lowest error enhanced; and store optimized deep learning model with enhancement in repository(108a); a controller unit(110) access data and control a set of drones for monitoring. | 1. A system (100) for forest fire prediction and mitigation, said system (100) comprises: • a plurality of different types of internet of things (IoT) based environment sensors (102) deployed randomly in different zones of a forest to sense environmental data of the different zones of the forest in real-time; • a data aggregator (104) configured to receive said sensed environmental data from the plurality of IoT based environment sensors (102) over a wireless communication network, and further configured to aggregate the sensed environmental data; • an IoT-fog based device (106) configured to receive the aggregated data from the data aggregator (104) over the wireless communication network and further configured to filter the aggregated data into: - (i) a prioritize data pertaining to a fire zone and a fire weather index having priority towards validating an optimized deep learning model with an enhancement for fire zone classification and early fire prediction in terms of the highest accuracy and lowest error, and - (ii) a non-prioritize data that is not related to the fire weather index; and • a cloud server (108) configured to receive said prioritized data and said non-prioritize data from said IoT-fog based device (106) over a communication network and further configured to: - store the non-prioritize data for big data analysis in a repository (108a); - communicate a fire alert for forest fire authorities based on the fire zone classification and early fire prediction by the application of the filter by said IoT-fog based device (106); - extract features of the fire zone classification and early fire prediction by the application of the filter by said IoT-fog based device (106); - train the deep learning model for predicting the fire zone classification and early fire prediction based on the extracted features; - optimize and then test the deep learning model for accuracy and error towards fire zone classification and early fire prediction, based on the training, wherein the deep learning model is optimized with the highest accuracy and lowest error is enhanced for said IoT-fog based device (106); and - store the optimized deep learning model with enhancement in a repository (108a) accessible by said IoT-fog based device (106); and • a controller unit (110) configured and cooperate with said cloud server (108) to access said data from said cloud server (108) and control a set of drones to fly over said fire zone for monitoring the situation. 2. The system (100) as claimed in claim 1, wherein said IoT based environment sensors (102) includes sensors for temperature, wind speed, rain, humidity, and moisture, which are connected to a microcontroller for processing and communicating via the wireless communication network. 3. The system (100) as claimed in claim 1, wherein said IoT-fog based device (106) uses 6lowpan communication for said data transmission and uses a Destination Oriented Directed Acyclic Graph (DODAG) structure for routing said data among the 6lowpan sensor nodes. 4. The system (100) as claimed in claim 3, wherein said data aggregator (104) is used for collecting data from different nodes of fire risk zones and is further configured to transmit said aggregated and compressed data to said IoT-fog based device (106) by means of forming DODAG via the wireless communication network. 5. The system (100) as claimed in claim 2, wherein said wireless communication network is selected from the list of communication networks consists of 6Lowpan, LoRa, LoRAWAN, and zigbee. 6. The system (100) as claimed in claim 1, wherein said controller unit (110) facilitates the forest fire authorities to control the set of drones to fly over said fire zone for monitoring the situation. 7. A method (200) for forest fire prediction and mitigation, said method (200) comprising the following steps: • deploying, a plurality of different types of internet of things (IoT) based environment sensors (102), randomly in different zones of a forest to sense environmental data of the different zones of the forest in real-time; • receiving, by a data aggregator (104), said sensed environmental data from the plurality of IoT based environment sensors (102) over a wireless communication network, and further configured to aggregate the sensed environmental data; • receiving, by an IoT-fog based device (106), the aggregated data from the data aggregator (104) over the wireless communication network; • filtering, by said IoT-fog based device (106), the aggregated data into: - (i) a prioritize data pertaining to a fire zone and a fire weather index having priority towards validating an optimized deep learning model with an enhancement for fire zone classification and early fire prediction in terms of the highest accuracy and lowest error, and - (ii) a non-prioritize data that is not related to the fire weather index; and • receiving, by a cloud server (108), the prioritized data and the non-prioritize data from the IoT-fog based device (106) over a communication network, to: - store the non-prioritize data for big data analysis; - communicate a fire alert for forest fire authorities based on the fire zone classified and early fire prediction by the application of the filter by the IoT-fog based device (106); - extract features of the fire zone prediction by the application of the filter by the IoT-fog based device (106); - train the deep learning model for the fire zone classification and early fire prediction based on the extracted features; - optimize and then test the deep learning model for accuracy and error towards fire zone classification and early fire prediction, based on the training, wherein the deep learning model is optimized with the highest accuracy and lowest error is enhanced for IoT-fog based device (106); and - store the optimized deep learning model with enhancement in a repository (108a) accessible by the IoT-fog based device (106). Dated this 08th day of September, 2022 _______________________________ MOHAN RAJKUMAR DEWAN, IN/PA – 25 of R.K.DEWAN & CO. Authorized Agent of Applicant TO, THE CONTROLLER OF PATENTS THE PATENT OFFICE, AT CHENNAI.
CN119479188A | Ecological environment monitoring method, device and equipment based on GIS (Geographic Information System) technology | The invention relates to the field of forest fire alarm, in particular to an ecological environment monitoring method, device and equipment based on a GIS technology. The method comprises the following steps: firstly, obtaining each frame of infrared image of an ecological region to be detected, and obtaining high-temperature characteristic values of pixel points in the infrared images and a plurality of high-temperature regions according to the distribution of gray values of the pixel points in each frame of infrared image; obtaining a high-temperature coefficient of the high-temperature region according to the high-temperature characteristic value of the pixel point in each high-temperature region in the infrared image and the gradient value of the edge pixel point of the high-temperature region; and analyzing the high-temperature coefficients of the same high-temperature area in different frames of infrared images, extracting fire areas, analyzing the hazard degree of each fire area, and sending different levels of alarm information to each fire area in the ecological area to be detected based on the hazard degrees. According to the invention, alarms of different levels can be accurately made for different fire areas, and the forest fire monitoring effect is improved. | 1. An ecological environment monitoring method based on GIS technology, which is applied to a fire alarm system, is characterized by comprising the following steps:acquiring an infrared image of each frame of the ecological area to be detected within a preset time period;Obtaining a high-temperature characteristic value of each pixel point and a plurality of high-temperature areas in the infrared image according to the gray value of each pixel point in the infrared image and the gray value distribution of each pixel point in a preset window of each pixel point;Acquiring a fire hazard probability of each high temperature region in the target infrared image based on the fire hazard probability, wherein the high temperature coefficient of each high temperature region in the target infrared image and the difference of the high temperature coefficients of the same high temperature region between the target infrared image and the historical infrared image are obtained by taking the infrared image of the last frame as the target infrared image and taking other infrared images except the target infrared image as the historical infrared image;according to the fire possibility of each fire area in the target infrared image and the included angle between the connecting line of the mass center of each fire area and the fire source point and the fitting straight line, the hazard degree of each fire area is obtained;And sending out alarm information of different levels to each fire disaster area in the ecological area to be detected based on the hazard degree. 2. The method for monitoring the ecological environment based on the GIS technology according to claim 1, wherein the obtaining the high-temperature characteristic value of each pixel point and the plurality of high-temperature areas in the infrared image comprises:analyzing the integral level of the gray values of all pixel points in the infrared image to obtain the integral gray value of the infrared image;taking any pixel point in the infrared image as a pixel point to be detected, taking the gray value of the pixel point to be detected as a numerator, taking the whole gray value as a denominator, and taking the ratio as a first high Wen Can value of the pixel point to be detected;Analyzing the overall level of gray values of all pixel points in a preset window of the pixel points to be tested to obtain a second Gao Wencan value of the pixel points to be tested;the first high Wen Can value and the second high-temperature parameter value are integrated and normalized to obtain a high-temperature characteristic value of the pixel to be detected;And in the infrared image, a connected domain formed by pixel points with the high-temperature characteristic value larger than a preset first threshold value is used as a high-temperature region. 3. The method for monitoring the ecological environment based on the GIS technology according to claim 1, wherein the obtaining the high temperature coefficient of each high temperature region comprises:taking any one high-temperature region in the infrared image as a region to be detected, taking the average value of the high-temperature characteristic values of all pixel points in the region to be detected as a molecule, taking the average value of the high-temperature characteristic values of all pixel points in the infrared image as a denominator, and taking the ratio as a first temperature difference value of the region to be detected;taking the average value of the gradient values of all pixel points on the edge of the high-temperature area to be detected as a numerator, taking the average value of the gradient values of all pixel points in the infrared image as a denominator, and taking the ratio as a second temperature difference value of the high-temperature area to be detected;and integrating the first temperature difference value and the second temperature difference value to obtain a high temperature coefficient of the high temperature region to be detected. 4. The method for monitoring the ecological environment based on the GIS technology according to claim 1, wherein the obtaining the fire possibility of each high temperature area in the target infrared image comprises:taking any one high-temperature region in the target infrared image as a target high-temperature region, and selecting a high-temperature region with the same position as the target high-temperature region from each frame of history infrared image as a reference high-temperature region of each frame of history infrared image;Taking the high temperature coefficient of the target temperature area as a numerator, taking the average value of the high temperature coefficients of the reference high temperature areas of all the historical infrared images as a denominator, and taking the ratio as the first fire possibility of the target temperature area;Obtaining a second fire possibility of the target temperature region according to the difference of the high temperature coefficient between the target temperature region and a reference high temperature region in each frame of historical infrared image;and integrating the first fire possibility and the second fire possibility, and carrying out normalization processing to obtain the fire possibility of the target temperature area. 5. The method of claim 4, wherein obtaining the second fire probability of the target temperature region according to the difference of the high temperature coefficients between the target temperature region and the reference high temperature region in each frame of the historical infrared image comprises:taking the absolute value of the difference value of the high temperature coefficient between the target temperature region and the reference high temperature region in each frame of historical infrared image as the difference value of the high temperature coefficient between the target temperature region and each reference high temperature region;and taking the accumulated value of the high temperature coefficient difference values between the target temperature region and all the reference high temperature regions as a second fire possibility of the target temperature region. 6. The GIS technology-based ecological environment monitoring method according to claim 1, wherein the extracting a fire area and a fire source point from a high temperature area in a target infrared image based on the fire possibility comprises:and taking the high-temperature area with the fire possibility larger than a preset second threshold value as a fire area of the target infrared image and taking the mass center of the fire area corresponding to the maximum value of the fire possibility as a fire source point. 7. The method for monitoring the ecological environment based on the GIS technology according to claim 1, wherein the obtaining the hazard level of each fire area comprises:Taking any fire disaster area in the target infrared image as a target fire disaster area, and carrying out negative correlation mapping on an included angle between a connecting line of the mass center of the target fire disaster area and the fire disaster source point and the fitting straight line to obtain a diffusion hazard parameter of the target fire disaster area;Taking the fire possibility of the target fire area as a numerator, taking the average value of the fire possibility of all the fire areas in the target infrared image as a denominator, and taking the ratio as a relative hazard parameter of the target fire area;And integrating the diffusion hazard parameters and the relative hazard parameters, and carrying out normalization treatment to obtain the hazard degree of the target fire disaster area. 8. The method for monitoring the ecological environment based on the GIS technology according to claim 1, wherein the sending out different levels of alarm information for each fire area in the ecological area to be tested based on the hazard level comprises:for any fire disaster area, if the hazard degree of the fire disaster area is smaller than a preset first hazard threshold, sending out low-level critical-level alarm information for the fire disaster area;If the hazard degree of the fire disaster area is not less than the preset first hazard threshold and is less than the preset second hazard threshold, sending out medium-grade critical-level alarm information to the fire disaster area;And if the hazard degree of the fire disaster area is not less than the preset second hazard threshold, sending out alarm information of an advanced critical level to the fire disaster area. 9. An ecological environment monitoring device based on GIS technology, the device comprising:The image acquisition module is used for acquiring an infrared image of each frame of the ecological area to be detected in a preset time period;The first analysis module is used for obtaining a high-temperature characteristic value of each pixel point and a plurality of high-temperature areas in the infrared image according to the gray value of each pixel point in the infrared image and the distribution of the gray values of the pixel points in a preset window of each pixel point;The second analysis module is used for obtaining the high temperature coefficient of each high temperature region according to the high Wen Tezheng value of the pixel point in each high temperature region in the infrared image and the gradient value of the pixel point at the edge of the high temperature region, taking the infrared image of the last frame as a target infrared image, taking other infrared images except the target infrared image as a history infrared image, and obtaining the fire disaster possibility of each high temperature region in the target infrared image according to the high temperature coefficient of each high temperature region in the target infrared image and the difference of the high temperature coefficients of the same high temperature region between the target infrared image and the history infrared image;The third analysis module is used for carrying out straight line fitting on the mass centers of all the fire disaster areas in the target infrared image to obtain a fitting straight line, and obtaining the hazard degree of each fire disaster area according to the fire disaster possibility of each fire disaster area in the target infrared image and the included angle between the connecting line of the mass center of each fire disaster area and the fire disaster source point and the fitting straight line;and the alarm module is used for sending out alarm information of different levels to each fire disaster area in the ecological area to be tested based on the hazard degree. 10. An electronic device comprising a memory and a processor, the memory storing a computer program, characterized in that the processor implements the steps of the method of any of claims 1 to 8 when the computer program is executed. .
CN108564762A | Forest fireworks identification intelligent cloud system based on distributed computing | The invention discloses a forest firework identification intelligent cloud system based on distributed computing. The system includes a front end, a cloud, and a mobile terminal. The front end includes a front-end network communication module, a front-end image acquisition module, a front-end image acquisition auxiliary module, and a front-end power supply module. The cloud includes a network communication module, a central processing module, a parallel computing module storage module, and an alarm module. A number of front ends are set up at various monitoring points in the forest area to achieve feature extraction and transformation of the acquired real-time image. A cloud connects to multiple front ends through a forest area LAN or mobile Internet, obtains data and sets up a deep neuralnetwork for identification. The feature distribution of the video information with a large amount of data is extracted and transformed at the front end. The small amount of information after the feature transformation can be transmitted in real time without being affected by the low-speed data link. The amount of cloud computing is greatly reduced, and the recognition rate is also achieved and greatly improved in a complex environment. | 1. a kind of forest rocket identification intelligent cloud system based on Distributed Calculation, which is characterized in that handled including front end, high in the cloudsModule and mobile terminal； Front end includes industry control type central processing module, front network communication module, front-end image acquisition module, front-end image acquisitionSupplementary module, front-end power module, front network communication module include 4G communication modules and local area network communications module, and 4G communicates mouldBlock is connect by PCIE interfaces with industry control type central processing module, is reached and is connect with industry control type central processing module and high-speed dataTransmission, front-end image acquisition module include web camera and heavy variable-ratio holder, and front-end image acquisition supplementary module includesThe signal of front-end image acquisition module is decoded and is carried by infrared module and Penetrating Fog module, front end industry control type central processing modulePresent image feature is taken, through network transmission to cloud processing module, front-end power module is powered for system front end； Cloud processing module includes network communication module, central processing module, parallel computation module, memory module and alarm mouldBlock, memory module are used to store the information of front end, and central processing module is made of computer necessity hardware, be responsible for high in the clouds control withA small amount of operation, cloud processing module are connect by mobile Internet with mobile terminal for by fire behavior information and scene of a fire real-time videoStream pushes to related personnel, and memory module is connect with alarm module, the eigentransformation that parallel computation module comes to front end deliveryData are identified afterwards, are identified as starting alarm module when pyrotechnics executes； Front end acquiescence is communicated by the cable LAN that forest zone is laid with high in the clouds using front end local area network communications module, if the netNetwork failure is then communicated by 4G communication modules, if cannot still meet communication requirement, related personnel is informed in the form of short messageIt is handled. . 2. the forest rocket identification intelligent cloud system according to claim 1 based on Distributed Calculation, which is characterized in that instituteIt states web camera in image capture module to be mounted on heavy variable-ratio holder, picture signal is acquired by web camera and compiledCode, code stream are directly sent by Ethernet to industry control type central processing module, and central processing module is integrated in heavy variable-ratio holderIt is internal. . 3. the forest rocket identification intelligent cloud system according to claim 1 based on Distributed Calculation, which is characterized in that instituteEnvironmental characteristic extraction algorithm built in industry control type central processing module is stated, be switched on automatic running, to the image come from web cameraSignal is decoded and extracts present image feature, by the characteristic of extraction by after wavelet transformation through network transmission to high in the cloudsProcessing module is identified data after eigentransformation by cloud processing module. . 4. the forest rocket identification intelligent cloud system according to claim 1 based on Distributed Calculation, which is characterized in that weightType variable-ratio holder is controlled by industry control type central processing module by RS485 serial ports, is needed to control speed according to algorithm, and carry outThe rotation of more presetting bits is to coordinate IP Camera to obtain the image information of specified angle, if cloud processing module confirms the monitoringPoint has fire behavior, then stores the fire behavior relevant information and fire behavior information and scene of a fire live video stream are pushed to phase by internetThe mobile terminal of pass personnel. . 5. the forest rocket identification intelligent cloud system according to claim 1 based on Distributed Calculation, which is characterized in that cloudThe case where end processing module and mobile terminal are to that can not confirm takes artificial judgment, using parallel the case where to being confirmed as pyrotechnicsComputing module idle computing resources learn data after its eigentransformation, achieve the purpose that can recognize that the situation. . 6. the forest rocket identification intelligent cloud system according to claim 1 based on Distributed Calculation, which is characterized in that figureIt is installed on web camera as acquiring supplementary module, is connect with industry control type central processing module by serial ports, if in foggyWeather then opens Penetrating Fog module, and the alleviation greasy weather influences caused by identification；Infrared module is opened if in evening, makes algorithmIt can be identified at night, daytime closes infrared module. . 7. the forest rocket identification intelligent cloud system according to claim 1 based on Distributed Calculation, which is characterized in that toolBody realization includes the following steps： Step A：Industry control type central processing module controls heavy variable-ratio cloud platform rotation to presetting bit by RS485 serial ports； Step B：Web camera acquires image and encodes, and code stream is directly sent by Ethernet to industry control type central processing module 3； Step C：Industry control type central processing module is decoded the picture signal come from web camera and extracts present imageFeature, then wavelet transformation； Step D：Parallel computation module in cloud processing module for data of the pyrotechnics feature after wavelet transformation by trainingData are identified after the eigentransformation that good deep neural network model comes to front end delivery, if being identified as pyrotechnics executes stepRapid E, it is no to then follow the steps Dx； Step D1：The case where cloud processing module and mobile terminal are to that can not confirm takes artificial treatment； Step D2：The case where to being confirmed as pyrotechnics by parallel computation module using idle computing resources to its eigentransformation afterData are learnt, and data after situation transformation are otherwise abandoned； Step E：The fire behavior relevant information is stored into the memory module into cloud processing module and mould is communicated by cloud networkFire behavior information and scene of a fire live video stream are pushed to the mobile terminal of related personnel, alarm module alarm by block； Step F：Above-mentioned steps are started the cycle over from step A. . 8. the forest rocket identification intelligent cloud system according to claim 7 based on Distributed Calculation, which is characterized in that stepRapid C industry control type central processing modules are specific to being decoded from the next picture signal of web camera and extracting present image featureIt realizes as follows: Step C1：Industry control type central processing module, front network communication module, image capture module initialization；Step C2：Industry controlType central processing module controls heavy variable-ratio cloud platform rotation by RS485 serial ports, and web camera acquires image, to monitoring pointAmbient enviroment carries out Background learning； Step C3：Decoding algorithm and environment built in industry control type central processing module are passed through to the picture signal come from web cameraFeature extraction algorithm is decoded and extracts present image feature and carries out wavelet transformation； Step C4：Industry control type central processing module checks whether cable LAN is connected to, and executes C5 steps if connection, otherwise holdsRow C4-1 steps； Step C4-1：Industry control type central processing module checks whether 4G networks are connected to, and executes C4-2 steps if connection, otherwise holdsRow C4-1-1 steps； Step C4-1-1：Industry control type central processing module informs mobile terminal network by 4G communication modules 4-01 with talking modeFailure starts the cycle over, otherwise circulation step C4-1-1 if receiving response from step C3； Step C4-2：Industry control type central processing module is by data after the 4-01 transmission eigentransformations of 4G communication modules and reports wiredLAN Malfunction； Step C4-3：It is started the cycle over from step C3； Step C5：Industry control type central processing module is transmitted data after eigentransformation to high in the clouds by local area network communications moduleProcessing module； Step C6：It is started the cycle over from step C3.
CN117392553A | Method for monitoring forest fire by using satellite images of semantic segmentation and SVM (Support Vector Machine) | The invention provides a method for monitoring a forest fire by using satellite images of semantic segmentation and an SVM (Support Vector Machine), and relates to the field of fire monitoring and electrical engineering. The method for monitoring the mountain fire by using the satellite images of the semantic segmentation and the SVM comprises the following steps of: firstly, calculating through a multispectral satellite image to obtain a cloud layer thickness, a surface reflectivity, a normalized vegetation index and a brightness temperature, and obtaining a feature vector through normalized aggregation; an SVM model is obtained through feature vector input, whether each pixel in the satellite image has a mountain fire or not is obtained through SVM output, and a final result is obtained; and extracting a multi-spectral satellite image to obtain an RGB image, inputting the RGB image into a Unet segmentation network, and outputting the RGB image to a flame area Mask by the Unet segmentation network. The semantic segmentation technology can realize pixel-level classification and segmentation, and can accurately identify the boundary of the mountain fire area. Therefore, the accuracy and accuracy of forest fire detection can be improved. | 1. A method for mountain fire monitoring by utilizing semantic segmentation and satellite images of an SVM, characterized in that: the method comprises the following steps: s1, firstly, calculating the thickness of a cloud layer, the reflectivity of the surface, a normalized vegetation index and the brightness temperature through a multispectral satellite image, and obtaining a feature vector through normalization aggregation; s2, inputting the feature vectors to obtain an SVM model, training the SVM model, and outputting whether each pixel in the satellite image has mountain fire or not by the SVM to obtain a final result; s3, processing the image through a multispectral satellite, extracting to obtain an RGB image, inputting the RGB image into a Unet segmentation network, and outputting the RGB image to a flame region Mask through the Unet segmentation network; s4, acquiring an image to be detected, and inputting the image to a pre-trained semantic segmentation model; s5, outputting a smoke image detection result by the semantic segmentation model based on the image to be detected; s6, outputting an alarm signal when the smoke image is detected; s7, judging whether the mountain fire occurs or not by receiving and analyzing remote sensing satellite data, and if a preliminary conclusion of the mountain fire occurs is obtained, determining the mountain fire occurrence position and acquiring mountain fire information; s8, judging whether the mountain fire position is within the range of the power transmission line corridor, if so, inquiring a video monitoring device closest to the mountain fire position, and acquiring videos of surrounding environments shot by the video monitoring device; s9, verifying the mountain fire according to the video. . 2. A method of mountain fire monitoring using semantic segmentation and satellite images of SVM as claimed in claim 1, wherein: the semantic segmentation model is obtained through training of the following steps: s501, acquiring a smoke image and constructing a semantic segmentation data set; s502, preprocessing a semantic segmentation data set; s503, constructing a semantic segmentation model by taking an encoder-decoder as a basic structure; s504, training the constructed semantic segmentation model by using the preprocessed semantic segmentation data set; s505, setting network training parameters, and training the built semantic segmentation model by using the loss function. . 3. A method of mountain fire monitoring using semantic segmentation and satellite images of SVM as claimed in claim 2, wherein: s501, acquiring a smoke image and constructing a semantic segmentation data set, wherein the method comprises the following steps of: s5011, acquiring a monitoring video containing smoke through monitoring camera shooting; s5012, in a monitoring video containing smoke, intercepting a smoke picture as a sample every preset frame number, and manually marking a smoke target at a pixel level; s5013, adding synthetic smoke data and difficult samples to form a final semantic segmentation data set; s5014, preprocessing a semantic segmentation data set, wherein the preprocessing comprises data enhancement of images in the semantic segmentation data set; s5015, performing data enhancement on the images in the semantic segmentation data sets comprises operating on the images in the semantic segmentation data sets. . 4. A method of mountain fire monitoring using semantic segmentation and satellite images of SVM as claimed in claim 1, wherein: the multispectral satellite processing image is realized by a video monitoring device and a server, the video monitoring device is composed of a communication module, a camera module and a storage module which are sequentially connected end to end, and the server is composed of a front-end server, a storage server, an application server and a web server. . 5. A method for mountain fire monitoring using semantic segmentation and satellite images of SVM as defined in claim 4 wherein: the application server is composed of a satellite information receiving module, a mountain fire position detection module, a device position matching module and a mountain fire information verification module which are connected in sequence. . 6. A method of mountain fire monitoring using semantic segmentation and satellite images of SVM as claimed in claim 1, wherein: the SVM model training process specifically comprises the following steps: step 200, selecting training data, and selecting a batch of remote sensing image data capable of covering all features from the selected training data; step 201, based on the selected remote sensing image data, setting a kernel function structure of SVM classification training for each group of data indicating the classification to which the data belongs; step 202, based on a set kernel function structure, training data is input, an SVM classifier is trained, and an SVM classifier training result is output; and 203, after the training result of the SVM classifier is output, the current training is finished, and the process can be transferred to the remote sensing image classification process, and the output training result of the SVM classifier is sent to the remote sensing image to be classified. . 7. A method for mountain fire monitoring using semantic segmentation and satellite images of SVM as defined in claim 6 wherein: the remote sensing image classification process in step 203 specifically includes the following steps: step 2031, sending an SVM classifier training result output by the SVM training process into a remote sensing image to be classified; step 2032, outputting a classification result of the current remote sensing image based on the fed training result of the SVM classifier, and ending the classification of the current remote sensing image. . 8. A method of mountain fire monitoring using semantic segmentation and satellite images of SVM as claimed in claim 1, wherein: s9, verifying mountain fire occurrence according to video, wherein the method comprises the following steps of: s901, verifying according to whether the volcanic video happens or not, and if so, obtaining a final conclusion of the occurrence of mountain fire; s902, transmitting the mountain fire information and the video to a first terminal, and pushing the mountain fire information to a second terminal; s903, receiving video reacquiring information sent by a first terminal; s904, according to the video reacquiring information, sending a shooting instruction triggering the video monitoring device to the video monitoring device, and re-receiving the video shot by the video monitoring device.
CN106710120A | Front-end distributed forest smoke and fire identifying, locating and intelligent sensing system | The invention discloses a front-end distributed forest smoke and fire identifying, locating and intelligent sensing system. The system comprises a monitoring terminal, a fixed terminal, and a mobile terminal. The monitoring terminal comprises a central processing module, and a video acquisition module, a smoke and fire detection module, an environment acquisition module, a location acquisition module, a data storage module, a warning module and a wireless transceiver module which are connected with the central processing module. The fixed terminal comprises an information analysis module, and a data transmission module and a database module which are connected with the information analysis module. The system adopts a split hardware design, and can achieve smoke and fire identification, environment factor acquisition, video storage and other functions with high timeliness and high information confidentiality. Moreover, the system has functions such as local automatic video recording, local storage and remote access and review, and realizes local management of videos recorded locally by local equipment. The problem that the use of video monitoring is affected due to overflow of storage capacity caused by multi-equipment backend unified management is avoided. | 1. a kind of front end distribution forest rocket recognizes positioning intelligent sensory perceptual system, it is characterised in that：Including monitor terminal, fixation Terminal, mobile terminal； The monitor terminal includes central processing module and the video acquisition module, the pyrotechnics detection mould that are connected with central processing unit Block, environment acquisition module, positioning acquisition module, data memory module, alarm module, radio receiving transmitting module； The fixed terminal includes information analysis module and the data transmission module, the database mould that are connected with information analysis module Block, the data transmission module carries out data cube computation with radio receiving transmitting module, mobile terminal, emergency processing department simultaneously； The video acquisition module includes monocular-camera or binocular camera, for carrying out captured in real-time simultaneously to forest information Video information is sent to central processing module； The pyrotechnics detection module is used to be analyzed the video information of video acquisition module treatment, and pyrotechnics information is sent To central processing module； The environment acquisition module includes temperature sensor, humidity sensor, air velocity transducer, wind transducer, for gloomy The temperature of woods, humidity, wind speed, wind direction carry out Real-time Collection and send to central processing module； The positioning acquisition module is used to that the geographical location information of forest to be acquired and sent to central processing module； The data memory module is used to receive the video information from central processing module and be stored, and is processed for center Module is transferred in real time； The alarm module is used to form information warning and send to central processing module； The radio receiving transmitting module is used for the data cube computation set up between monitor terminal and fixed terminal； Described information parsing module be used for receive the video information from central processing module, the temperature of forest, humidity, wind speed, Wind direction and the geographical location information of forest, and be packed into forest warning information and send to DBM, data to pass Defeated module； The DBM is used to receive the forest warning information from information analysis module and be stored； The mobile terminal is carried with by emergency processing department, and letter is alerted for receiving the forest from data transmission module Breath. 2. a kind of front end distribution forest rocket according to claim 1 recognizes positioning intelligent sensory perceptual system, and its feature exists In：The mobile terminal includes mobile phone or panel computer. 3. a kind of front end distribution forest rocket according to claim 1 recognizes positioning intelligent sensory perceptual system, and its feature exists In：The positioning acquisition module includes GPS module and GPRS module. 4. a kind of front end distribution forest rocket according to claim 1 recognizes positioning intelligent sensory perceptual system, and its feature exists In：The radio receiving transmitting module, data transmission module carry out the data cube computation in system by mobile communications network.
CN205080699U | Forest firework intelligent early warning system based on thing networking | The utility model discloses a forest firework intelligent early warning system based on thing networking, including video monitoring device, temperature sensor, smoke transducer, wind sensor, data acquisition device, network basic station, GPS device, GPRS network basic station, SMS platform, server, PC terminal and mobile terminal, compare with prior art, the utility model discloses utilize electronic equipment to gather smog, wind -force, temperature in the forest, look the screen and forestry fire prevention command system is establish to the GPS device. Thereby realizing forestry at different levels fire prevention and doing the real -time management of the quick circulation of information, forest fire prevention safety, forest climate dynamic change's real -time supervision and data update, the prevention of forestry conflagration, the conflagration many -sided functions such as aassessment of putting out a fire to save life and property after the calamity of commander's aid decision, forestry conflagration, clear collection, intelligent analysis, the intelligent early warning of realization forest zone image effectively reduce the wrong report of firework and fail to report, and achieve your goals's accurate positioning has the value of popularization and application. | 1. the forest rocket intelligent early-warning system based on Internet of Things, it is characterized in that: comprise video monitoring apparatus, temperature sensor, smoke transducer, wind sensor, data collector, network base station, GPS device, GPRS network base station, SMS platform, server, PC terminal and mobile terminal, described video monitoring apparatus, described temperature sensor, described smoke transducer is all connected with the signal input part of described data collector with the signal input part of described wind sensor, the signal output part of described data collector is all connected with described network base station with the signal output part of described GPS device, the Signal transmissions end of described PC terminal is connected with described server and described network base station, described network base station is connected with described mobile terminal with described SMS platform by described GPRS network base station. 2. the forest rocket intelligent early-warning system based on Internet of Things according to claim 1, is characterized in that: described mobile terminal is the one of mobile phone or panel computer.
US2020072485A1 | Devices, Systems and Method for Monitoring and Responding to Environmental Conditions | The various embodiments of the present disclosure relate to devices, systems, and methods for use in monitoring and responding to roof temperature and/other environmental conditions. A monitoring system may include a first sensor configured to monitor a first condition of a given structure. A first communications device may be coupled to the first sensor and configured to output a first message providing a status of the structure. The first communications device may be configured to output the first message using a narrow band Internet of Things (NBIoT) communications topology. A remote control system may be communicatively coupled to the first communications device and configured to analyze the first message and based thereon take a first action. The monitoring system may include a remote control system that is directly communicatively coupled to the first communications device via NBIoT. The monitoring system may execute activate a thermal regulation device. | What is claimed is:1. 1. A monitoring system, comprising:a first sensor configured to monitor a first condition of a given structure;a first communications device, communicatively coupled to the first sensor, and configured to output a first message providing a status of the given structure; andwherein the first communications device is configured to output the first message using a narrow band Internet of Things communications topology. 2. The monitoring system ofclaim 1, comprising:a remote control system, communicatively coupled to the first communications device, configured to analyze the first message and based thereon take a first action. 3. The monitoring system ofclaim 2,wherein the remote control system is directly communicatively coupled to the first communications device via the narrow band Internet of Things communications topology. 4. The monitoring system ofclaim 1,wherein the first sensor and the first communications device are configured into a single integrated device. 5. The monitoring system ofclaim 1,wherein the first action includes activation of a thermal regulation device. 6. The monitoring system ofclaim 1,wherein the first sensor is a temperature sensor and the first condition is a temperature of a portion of the given structure. 7. The monitoring system ofclaim 6,wherein the portion of the given structure is a tile of a roof of a building. 8. The monitoring system ofclaim 1, comprisinga second sensor configured to monitor a second condition of a second structure. 9. The monitoring system ofclaim 9, comprising:a second communications device, communicatively coupled to the second sensor, configured to output a second message using the narrow band Internet of Things communications topology;a remote control system, communicatively coupled to each of the first communications device and the second communications device, configured to analyze the first message and the second message and based thereon take a second action;wherein the second structure is a solar panel mounted on the given structure;wherein the second condition is an electrical output of the solar panel;wherein the second message provides the electrical output of the solar panel;wherein the second action is generation of an alert message when the electrical output of the solar panel is less than an expected electrical output in view of the first condition of the given structure. 10. The monitoring system ofclaim 9,wherein the first condition indicates a rising temperature of a roof portion of the given structure; andwherein the roof portion and the second structure are located on the given structure so as to have a substantially similar sun impact angles. 11. The monitoring system ofclaim 1, comprising:a local control system, communicatively coupled to the first communications device, configured to analyze the first message and based thereon take a first action;wherein the first action includes configuring an operating state of at least one of an active thermal regulation device and a passive thermal regulation device;wherein an operating state of an active thermal regulation device includes an on state and an off state; andwherein an operating state of a passive thermal regulation device include an open state and a closed state. 12. The monitoring system ofclaim 11,wherein the active thermal regulation device comprises an attic fan configured, when in the on state, to vent an attic of the given structure; andwherein the passive thermal regulation device comprises an attic vent, configured, when in the open state, to permit venting of the attic. 13. The monitoring system ofclaim 12, comprising:a remote control system, communicatively coupled to the first communications device, configured to analyze the first message and based thereon take a second action. 14. The monitoring system ofclaim 13,wherein the first sensor is a temperature sensor and the first condition is a temperature of a roof portion of the given structurewherein the first message is periodically output by the first communications device as the temperature of the roof portion of the given structure changes;wherein the second action includes communicating at least one alert message to an occupant of the given structure;wherein the at least one alert message indicates that a third action is being implemented by the local control system in view of a current temperature of the roof portion of the given structure as reported in a currently received first message; andwherein the remote control system instructs the local control system to implement the third action. 15. The monitoring system ofclaim 14,wherein the third action involves one of activation or deactivation of an HVAC system for the given structure. 16. A method for monitoring progression of a forest fire, comprising:deploying a plurality of sensors proximate to a forest fire;wherein each of the plurality of sensors are configured to read and report on a current environmental condition;deploying at least one receiving station; andmonitoring, at a remote control system, each report of the current environmental condition by each of the plurality of sensors;wherein each of the plurality of sensors includes a narrow band Internet-of-Things communications capability;wherein each of the plurality of sensors are communicatively coupled to the at least one receiving station using the narrow band Internet-of-Things communications capability;wherein the at least one receiving station is communicatively coupled to the remote control station; andbased on reported current environmental readings reported by each of the plurality of sensors, predicting future progression of the forest fire. 17. The method ofclaim 16,wherein the environmental condition indicates at least one of a current temperature, dew point, humidity, and moisture content of a given portion of a landscape proximate to the forest fire. 18. An Internet-of-Things device comprising:a first sensor configured to monitor a first condition;a first communications device configured to report the first condition to at least one of remote control system and a local control system; andwherein the first communications device is configured to report the first condition using a narrow band Internet-of-Things communications technology. 19. The Internet-of-Things device ofclaim 18,wherein the first condition is a temperature of a portion of a roof for a given structure;wherein the first sensor is a temperature sensor; andwherein the first condition includes a temperature reading by the first sensor that exceeds a given threshold. 20. The Internet-of-Things device ofclaim 19, comprising:a second sensor configured to monitor a second condition;wherein the second condition is an impact of an object upon the portion of the roof for the given structure; andwherein the first communications device is further configured to report the second condition to the remote control system for further reporting of the second condition by the remote control system in an alert message when the monitored second condition exceeds a given threshold. .
CN204884040U | Forest fire prevention location warning detect system | The utility model discloses a forest fire prevention location warning detect system, power module's output respectively with the input electric connection of the super temperature monitoring module of thermal imaging, smoke transducer, video monitoring module, gas detection ware, image detector, flame detector, GPS orientation module, theftproof alarm system and lightning protection system, equal and the central processing unit's of the output of the super temperature monitoring module of thermal imaging, smoke transducer, video monitoring module, gas detection ware, image detector, flame detector, theftproof alarm system and lightning protection system input electric connection, central processing unit's input still with GPS orientation module's output electric connection, central processing unit's output respectively with wireless communication module and satellite communication module's input electric connection. This forest fire prevention location warning detect system simple structure, through adding theftproof alarm system and lightning protection system, can its normal use of effectual assurance. | 1. a forest fire prevention positioning prewarning monitoring system, comprises power module, it is characterized in that: the input end of described power module and the output terminal of solar electric power supply system are electrically connected, the output terminal of described power module respectively with thermal imaging overtemperature monitoring modular, smoke transducer, video surveillance module, gas detector, image detector, flame detector, GPS locating module, the input end of guard against theft and alarm system and lightning-protection system is electrically connected, described thermal imaging overtemperature monitoring modular, smoke transducer, video surveillance module, gas detector, image detector, flame detector, the output terminal of guard against theft and alarm system and lightning-protection system is all electrically connected with the input end of central processing unit, the input end of described central processing unit is also electrically connected with the output terminal of GPS locating module, the output terminal of described central processing unit is electrically connected with the input end of wireless communication module and satellite communication module respectively, and described satellite communication module is all connected with the signal of remote terminal with the output terminal of wireless communication module. 2. a kind of forest fire prevention positioning prewarning monitoring system according to claim 1, is characterized in that: described video surveillance module comprises main camera and anti-theft vidicon, and main camera is fog-penetrating imaging analysis video camera. 3. a kind of forest fire prevention positioning prewarning monitoring system according to claim 1, is characterized in that: described lightning-protection system comprises direct lightning strike protection and earthing device, and described earthing device is connected with equipotential link. 4. a kind of forest fire prevention positioning prewarning monitoring system according to claim 1, is characterized in that: the connected mode of described wireless communication module and remote terminal is for be connected by signal amplifier and GPRS network.
CN108574341A | Disaster-preventive power station monitoring and early-warning system | The invention discloses a disaster-preventive power station monitoring and early-warning system. The system comprises a host, the host is in communication connection with an information collection system, a power risk evaluation system in natural disasters and a power safety stable control system via the network, the information collection system comprises a static information collection system and a dynamic information collection system, the static information collection system collects design information of a power transmission line, a geographic position information of the power transmission line and geographic environment information along the line, the dynamic information collection system collects natural disaster actual measurement and forecast information, operation information ofthe power transmission line and real-time traffic information of a disaster area, the power risk evaluation system comprises a power-grid equipment fault evaluation system, and the power safety stablecontrol system comprises a power prevention control system, a power emergency control system and a power recovery control system. Via the early-warning system, a power station can prevent and controldisasters and make repairs more conveniently. | 1. The power station monitoring and warning system 1. one kind takes precautions against calamities, including host, it is characterised in that：The host passes through network and letter respectively Breath acquisition system, the electrical hazards assessment system under natural calamity and electric power safety stabilizing control system carry out communication connection, Described information acquisition system includes the static information acquisition system being connect with host communication by network and dynamic information collection system System, the static information acquisition system include the Transmission Line Design information connected by network communication, transmission line of electricity geography position Confidence ceases and the acquisition of geographical environment information and disaster relief supplies storage information, the dynamic information collection system include logical along the line Cross the natural calamity actual measurement of network communication connection and adopting for forecast information, transmission line of electricity operation information and disaster area traffic real-time information Collection, the electrical hazards assessment system includes grid equipment assessment of failure system, and the electric power safety stabilizing control system includes Electric power prevention and control system, power emergency control system and the power recovery control system being connect respectively with host communication by network System. 2. The power station monitoring and warning system 2. one kind according to claim 1 takes precautions against calamities, it is characterised in that：The host and information Acquisition system, electrical hazards assessment system and electric power safety stabilizing control system carry out communication connection network be GSM or GPRS。. 3. The power station monitoring and warning system 3. one kind according to claim 1 takes precautions against calamities, it is characterised in that：The transmission line of electricity is set Meter information, transmission line of electricity geographical location information and the acquisition of geographical environment information and disaster relief supplies storage information along the line are integrated into Power production management system（PMS）. 4. The power station monitoring and warning system 4. one kind according to claim 3 takes precautions against calamities, it is characterised in that：The pre- prevention and control of electric power System processed passes through dispatching of power netwoks operation management system (OMS) and power production management system（PMS）Carry out communication connection. 5. The power station monitoring and warning system 5. one kind according to claim 1 takes precautions against calamities, it is characterised in that：The transmission line of electricity It manages location information and the acquisition system of geographical environment information passes through network and power grid GIS along the line（GIS）It is communicated Connection. 6. The power station monitoring and warning system 6. one kind according to claim 1 takes precautions against calamities, it is characterised in that：The natural calamity is real Measurement information system includes wind speed, wind direction, temperature, humidity, rainfall, the information collecting device that insulator ash is close, salt is close, the nature Disaster real measured data system further includes lightning monitoring system, forest fire monitoring system and earthquake monitoring system.
CN107316135A | Risk quantification evaluation method for switch and knife switch operation processes | The invention discloses a risk quantification evaluation method for switch and knife switch operation processes. The method comprises following steps of (1), dividing operation states of a switch and a knife switch into three kinds of risk scenes of a successful state C1, an accident state C2 and a defect state C3, and calculating risk influence values of the switch and the knife switch in the successful state C1, the accident state C2 and the defect state C3; (2), calculating probabilities of the switch and the knife switch in the successful state C1, the accident state C2 and the defect state C3; and (3), carrying out risk quantification evaluation according to a risk theory. According to the invention, the actual switch and knife switch operation can be guided; and the method is very important in avoiding risks in the switch and knife switch operation, reducing risk coefficients of the switch and knife switch operation and maintaining safe, reliable and economical operation of an electric power system. | 1. A risk quantitative evaluation method for switch and disconnecting link operation processes is characterized by comprising the following steps: firstly, dividing the operation state of switch and knife switch into power forming state C 1 Accident state C 2 And defect state C 3 Three kinds of risk scenes, namely respectively calculating the switch and the disconnecting link to be in the working state C 1 Accident state C 2 And defect state C 3 Risk impact values of three types of risk scenarios; the method for calculating the risk influence value of the switch and the disconnecting link in the current risk scene comprises the following steps (1) to (5): (1) selecting a risk scene in which the switch and the disconnecting link are positioned, setting the switch and the disconnecting link in an mth risk scene, and performing operation simulation on the switch and the disconnecting link, wherein the operation form of the switch comprises disconnection and connection; the operation mode of the knife switch comprises opening and closing; (2) calculating the operation risk probability of the switch and the disconnecting link; 1) acquiring a state factor P according to the historical statistical data of the use state influencing the faults of the switch and the disconnecting link S ，P S ∈ (0,1), with a larger value indicating a greater probability of operational risk;. 2. acquiring a weather influence factor P according to the influence of weather conditions on the faults of the switch and the disconnecting link W The value-taking basis is as follows: when the weather condition is normal weather, P W 1 is ═ 1; when the typhoon is yellow, P W 2; when the typhoon is early-warned orange, P W 3; when the typhoon is early-warned in red, P W 4; early warning for thunderstorm, strong wind and yellow W 1.2; when the early warning is thunderstorm, strong wind and orange, P W 1.5; when the early warning is red due to thunderstorm and strong wind, P W 2; when the early warning is orange in forest fire danger, P W 1.2; for red early warning of forest fire danger, P W 1.5; early warning for high temperature orange color, P W 1.1 as the ratio; when the early warning is high-temperature red, P W 1.2; when the early warning is fog orange, P W 1.1 as the ratio; when the early warning is fog red, P W ＝1.2；. 3. Calculating the operation risk probability P of the switch and the disconnecting link in the mth type risk scene riskm The calculation formula is as follows: p riskm ＝P S P W ； (3) Calculating risk hazard values of switch and disconnecting link operations; 1) the method for calculating the risk hazard value of the current switch and disconnecting link operating system state comprises the following steps: assigning a value to an attention factor lambda according to the attention degree of expected faults possibly caused by the operation of a switch and a disconnecting link, wherein the assignment range is (0,1), and the larger the value is, the larger the attention degree is; secondly, according to social influences caused by faults caused by the operation of the switch and the disconnecting link in different periods, a social influence factor sigma is obtained, and the value taking basis is as follows: in general, σ ═ 1; keeping power supply for a special period, wherein sigma is 1.2; supplying power in the second stage, wherein sigma is 1.2; supplying power at the first-level protection, wherein sigma is 1.6; supplying power for a special grade, wherein sigma is 2; ③ use voltage out-of-limit index C V And a system load loss index C L And system damping index C Z The three indexes are used as evaluation indexes, and the operation risk consequence E of the current system state is calculated; wherein, voltage out-of-limit index C V The calculation formula of (a) is as follows: in the formula of U i For bus voltage, U down Is a lower limit of voltage, U up Is the upper voltage limit, U n The voltage is a rated voltage value, v is a voltage out-of-limit coefficient, and u is a voltage out-of-limit node set; system load loss index C L The calculation formula of (a) is as follows: C L = &amp;Sigma; j &amp;Element; l o P j ; 1 where lo is the set of nodes with load loss, P j Corresponding active power for the node with the jth load loss; system damping index C Z The calculation formula of (a) is as follows: C Z = 0 Z n &gt; 1.1 Z d min &amp;Sigma; n &amp;Element; z o b &amp;times; Z d min Z n Z d min &amp;le; Z n &amp;le; 1.1 Z d min &amp;Sigma; n &amp;Element; z o a &amp;times; Z d min Z n Z n &lt; Z d min ; wherein zo is a set of nodes satisfying the corresponding condition, Z n Is the system partial damping value, Z dmin The minimum damping for the safe and stable operation of the system is adopted, b is an alarm coefficient, and a is an out-of-limit coefficient; for voltage out-of-limit index C V And a system load loss index C L And system damping index C Z The method for per unit processing is as follows: C Vmax 、C Lmax and C Zmax Are respectively C V 、C L And C Z A historical maximum of, if C V ＞C Vmax If the voltage exceeds the limit index C V Has a per unit value of greater than 1; when calculating the operation risk consequence next time, C Vmax Value is changed to the consequence of the risk of the current calculation operation C V A value of (d); if C L >C Lmax If the voltage exceeds the limit index C L Has a per unit value of greater than 1; when calculating the operation risk consequence next time, C Lmax Value is changed to the consequence of the risk of the current calculation operation C L A value of (d); if C Z >C Zmax If the voltage exceeds the limit index C Z Is markedThe per value is greater than 1; when calculating the operation risk consequence next time, C Zmax Value is changed to the consequence of the risk of the current calculation operation C Z A value of (d); the calculation formula of the operational risk consequence E of the current system state is as follows: E = C V C V m a x + C L C L m a x + C Z C Z m a x ; fourthly, calculating the risk hazard value K of the current switch and knife switch operating system states, wherein the calculation formula is as follows: K＝λσE； 2) defining the system state when the switch and the knife switch are operated as the basic state S of the system 0 Calculating a basic state risk hazard value K according to the method for calculating the risk hazard values of the states of the current switch and disconnecting link operating systems in the step 1) 0 ； 3) Performing switch and knife switch operation development simulation, and defining a set of all expected states which may influence the static safety of the system as the static development S of the system 1 Calculating a static developmental state risk hazard value K according to the method for calculating the risk hazard values of the current switch and disconnecting link operating system states in the step 1) 1 ； For all possibilitiesThe forecast state set endangering the transient safety of the system is defined as the transient development state S of the system 2 Calculating a static developmental state risk hazard value K according to the method for calculating the risk hazard values of the current switch and disconnecting link operating system states in the step 1) 2 ；. 4. Calculating risk hazard value K of switch and disconnecting link in mth type risk scene riskm The calculation formula is as follows: k riskm ＝K 0 +K 1 +K 2 ； (4) Performing N-1 optimal power flow calculation on the development scene according to the selected risk scene, and quantitatively judging the tangential load condition; (5) calculating risk influence value R of switch and disconnecting link in mth type risk scene riskm The calculation formula is as follows: r riskm ＝P riskm K riskm ； Secondly, respectively calculating the success state C of the switch and the disconnecting link 1 Accident state C 2 And defect state C 3 Probability of three types of risk scenarios; switch and knife switch in working state C 1 Probability P of a Risk scenario 1 And in the accident state C 2 Probability P of a Risk scenario 2 The value range is determined to be (0,1) according to actual experience; a larger value indicates a greater probability of a risk state occurring; switch and knife switch in defect state C 3 Probability P of a Risk scenario 3 The calculation formula of (a) is as follows: P 3 = { 0 t &lt; t 0 e - t 0 t t &gt; t 0 ; wherein e is a natural constant, t is the actual time of the switch and the disconnecting link, and t is 0 The standard time for the operation of the switch and the disconnecting link; thirdly, carrying out risk quantitative evaluation according to a risk theory; calculating a risk influence value R of the operation of the switch and the disconnecting link, wherein the calculation formula is as follows: R = &amp;Sigma; m = 1 N P m R r i s k m ; wherein m is 1, 2 or 3 respectively representing that a switch and a knife switch are in a work state C 1 Accident state C 2 And defect state C 3 Risk scenario of P m The probability that the switch and the knife switch are in the mth risk scene is N-3. 2The risk quantitative assessment method according to claim 1, wherein: and in the first step (2), the historical statistical data of the use states influencing the faults of the switch and the disconnecting link comprise data of manufacturers of the switch and the disconnecting link, commissioning time, overhaul time and operation frequency. 3The risk quantitative assessment method according to claim 1, wherein: the out-of-limit coefficient a in the step (3) in the step one is 1.5; the value of the alarm coefficient b is 1.15; the voltage out-of-limit coefficient v takes the value of 2.
CN107038833A | Forest fire point secondary screening method and system | The embodiments of the invention disclose a forest fire point secondary screening method and a system, which are used to perform secondary screening on satellite monitoring hotspots, reduce misjudgment in satellite-based fire point monitoring, and enhance the accuracy of transmission line forest fire warning. The method disclosed by one embodiment of the invention comprises the following steps: S1, acquiring historical satellite hotspot information as sample data, and performing characteristic quantity extraction on sample data under both conditions of real fire points and false fire points to get extracted characteristic quantity; S2, normalizing the extracted characteristic quantity, and constructing an input space vector according to the normalized characteristic quantity; S3, building an SVM classification model with the input space vector as input and the result of real fire points or false fire points corresponding to the input space vector as output, and training the SVM classification model; and S4, inputting satellite remote sensing hotspot information according to the trained SVM classification model to get a fire point screening output result. | 1. a kind of secondary discriminating method of mountain fire fire point, it is characterised in that including： S1, acquisition historical satellite hot information are put under two kinds of different situations as sample data, and for kidney-yang point and false fireThe sample data carries out Characteristic Extraction, and the characteristic quantity after being extracted, the characteristic quantity includes：T, R, H, W, Z, D, Y, K； Wherein, T is daily maximum temperature, and R is intra day ward, and H is day minimum relative humidity, and W is per day wind speed, and Z refers to for vegetationNumber, D is topography and geomorphology, and Y is month, and K is the time； S2, the characteristic quantity after the extraction is normalized, and is constructed and input according to the characteristic quantity after normalizedSpace vector； S3, the result put using input space vector as input, the input space corresponding kidney-yang point of vector or false fireAs output, set up svm classifier model and the svm classifier model is trained； S4, according to the svm classifier mode input satellite remote sensing hot information after training, obtain fire point and screen output result. . 2. the secondary discriminating method of mountain fire fire point according to claim 1, it is characterised in that the step S1 and the stepAlso include between S2： The part sample data is randomly selected as training sample data, and regard remaining sample data as examination sample numberAccording to. . 3. the secondary discriminating method of mountain fire fire point according to claim 2, it is characterised in that the step S2 is specifically included： Characteristic quantity after the extraction is normalized by formula one, and according to the characteristic quantity structure after normalizedInput space vector is made, formula one is specific as follows： In formula, For the data after normalized；x i The raw value of representative feature；x max Represent in each characteristic quantity sequenceMaximum；x min Represent the minimum value in each characteristic sequence. . 4. the secondary discriminating method of mountain fire fire point according to claim 3, it is characterised in that the step S3 is specifically included： The result put using input space vector as input, the input space corresponding kidney-yang point of vector or false fire asOutput, sets up svm classifier model using LS-SVM methods and the svm classifier model is carried out according to the training sample dataTraining. . 5. the secondary discriminating method of mountain fire fire point according to claim 4, it is characterised in that the step S3 and the stepAlso include between S4： The svm classifier model after training is evaluated and verified according to the examination sample data. . 6. a kind of secondary discrimination system of mountain fire fire point, it is characterised in that including： Extraction module, for obtaining historical satellite hot information as sample data, and for two kinds of kidney-yang point and false fire point notThe sample data with the case of carries out Characteristic Extraction, and the characteristic quantity after being extracted, the characteristic quantity includes：T, R, H,W, Z, D, Y, K； Wherein, T is daily maximum temperature, and R is intra day ward, and H is day minimum relative humidity, and W is per day wind speed, and Z refers to for vegetationNumber, D is topography and geomorphology, and Y is month, and K is the time； Normalized module, for the characteristic quantity after the extraction to be normalized, and according to normalized afterCharacteristic quantity construction the input space vector； Training module, for being used as input, the corresponding kidney-yang point of input space vector or vacation so that the input space is vectorialThe result of fire point sets up svm classifier model and the svm classifier model is trained as output； Module is screened, output is screened for according to the svm classifier mode input satellite remote sensing hot information after training, obtaining fire pointAs a result. . 7. the secondary discrimination system of mountain fire fire point according to claim 6, it is characterised in that also include： Module is chosen, for randomly selecting the part sample data as training sample data, and by remaining sample dataIt is used as examination sample data. . 8. the secondary discrimination system of mountain fire fire point according to claim 7, it is characterised in that the normalized module toolBody includes： Normalized unit, for the characteristic quantity after the extraction to be normalized by formula one, and according to returningCharacteristic quantity construction input space vector after one change processing, formula one is specific as follows： In formula, For the data after normalized；x i The raw value of representative feature；x max Represent in each characteristic quantity sequenceMaximum；x min Represent the minimum value in each characteristic sequence. . 9. the secondary discrimination system of mountain fire fire point according to claim 8, it is characterised in that the training module is specifically wrappedInclude： Training unit, for being used as input, the corresponding kidney-yang point of input space vector or vacation so that the input space is vectorialThe result of fire point sets up svm classifier model and according to the training sample data to described as output using LS-SVM methodsSvm classifier model is trained. . 10. the secondary discrimination system of mountain fire fire point according to claim 9, it is characterised in that also include： Evaluation module, for the svm classifier model after training to be evaluated and verified according to the examination sample data.
CN117035427A | Distribution line forest fire risk grade real-time division method | The invention discloses a distribution line forest fire risk grade real-time division method, which comprises the following steps: calculating the minimum horizontal distance between a distribution line and nearby vegetation, the combustibility parameter of the vegetation closest to the distribution line, and the forest fire danger meteorological index around the line; line insulation damage historical information is used as fire danger judgment bases of four factors of geography, vegetation, climate and history, after fire danger scores of the four factors are obtained, weights of the four factors are solved by adopting an analytic hierarchy process, and the fire danger scores are subjected to weighted summation to obtain a forest fire risk comprehensive score; and the mountain fire risk grade of the distribution line is judged according to the comprehensive score. According to the method, four factors of geography, vegetation, climate and history are fused, comprehensive evaluation is carried out on the mountain fire risk grades according to multiple targets, multiple criteria and multiple periods, and compared with the prior art, the method is more reasonable, comprehensive and accurate in division of the mountain fire risk grades and is very beneficial to prevention of mountain fire disasters caused by distribution line grounding faults. | 1. A real-time distribution line forest fire risk level dividing method is characterized by comprising the following steps of: the method comprises the following steps:step one: obtaining four fire risk scores of geography, vegetation, climate and history;determining a geographic factor fire score based on a minimum horizontal distance between the distribution line and nearby vegetation;determining vegetation factor fire risk scores according to the combustibility parameters of vegetation nearest to the distribution line;determining a climate factor fire risk score according to forest fire risk meteorological indexes around the line;determining historical factor fire risk scores according to the line insulation damage historical information;step two: and (3) determining weights of four factors including geography, vegetation, climate and history by adopting an analytic hierarchy process, weighting and summing the fire risk scores of the factors in the step (1) according to the obtained weights to obtain a comprehensive score of the mountain fire risk of the distribution line, and determining the mountain fire risk level of the distribution line according to the comprehensive score. 2. The distribution line forest fire risk level real-time classification method as claimed in claim 1, wherein: in step one, measuring a minimum horizontal distance by an unmanned aerial vehicle; and shooting a photo of the nearest vegetation from the distribution line through the unmanned aerial vehicle, carrying out image recognition on the obtained photo, and determining the vegetation type. 3. A method for real-time classification of distribution line forest fire risk level as claimed in claim 1 or 2, wherein: in step one, a geographic factor fire score is determined according to table 1 based on the minimum horizontal distance of the distribution line from nearby vegetation.TABLE 1Minimum horizontal distance (m)[2.5,+∞)[2.0,2. 5)[1.5,2 0)[1.0,1 5)[0,1 0)Fire hazard ratingLow risk of fireLower risk of fireHigher fire riskHigh risk of fireExtremely high fire riskRisk score12345. 4. A method for real-time classification of distribution line forest fire risk level as claimed in claim 1 or 2, wherein: in the first step, the burning parameters of vegetation are obtained by adopting an arc method according to the following steps:selecting fresh branches and leaves of vegetation to be detected, measuring the initial mass of the fresh branches and leaves, fully contacting the fresh branches and leaves with the exposed section of an electrified and grounded insulated wire, generating a grounding fault on the wire in the test process, generating high-temperature electric arcs to ignite the fresh branches and leaves of vegetation, emitting a large amount of white smoke, recording the temperature of the white smoke per second by adopting a temperature sensor, measuring the residual mass of the vegetation after the burning of the branches and leaves after the electrifying is finished, and calculating a combustibility parameter according to a formula (1); wherein: p (. Degree.C.g)-1) The combustion parameters of vegetation are used, m is the poor quality of vegetation samples before and after combustion; t is the ignition time; a is the sum of the products of the temperature rise time and the temperature of the flue gas in the flame combustion stage. 5. The method for real-time grading of mountain fire risk of distribution lines according to claim 4, wherein: in step one, a vegetation factor fire score is determined according to table 2 based on the combustibility parameters.TABLE 2Vegetation combustibility parameter (DEG C. S)(0,2. 5)[2.5,5)[5,7 5)[7.5,10)[10,+∞)Risk score12345. 6. The distribution line forest fire risk level real-time classification method as claimed in claim 1, wherein: in step one, according to climate information, the climate information comprises wind speed, air temperature, relative humidity and continuous non-precipitation days, a forest fire weather index is calculated according to national standard GB/T36743-2018, and a climate factor fire score is determined according to the forest fire weather index according to Table 3.TABLE 3 Table 3IFFDI(％)[4,42)[42,50)[50,69)[69,73)[73,100)Fire hazard ratingLow risk of fireLower risk of fireHigher fire riskHigh risk of fireExtremely high fire riskRisk score12345. 7. The distribution line forest fire risk level real-time classification method as claimed in claim 1, wherein: in step one, according to the queried historical information of insulation damage of the distribution line, determining a historical factor fire risk score according to table 4.TABLE 4 Table 4Insulation breakage historyWithout any means forHas the following componentsFire hazard ratingLow risk of fireExtremely high fire riskRisk score15. 8. A method for real-time classification of distribution line forest fire risk levels as claimed in any one of claims 1-7, wherein: the process of determining the weights of four factors including geography, vegetation, climate and history by adopting an analytic hierarchy process is as follows:the method comprises the steps of taking a mountain fire risk level of a distribution line as a target layer, taking a minimum horizontal distance between the distribution line and vegetation nearby and a combustion parameter of vegetation nearest to the line, forest fire risk meteorological indexes around the line and line insulation damage historical information as standard layers, determining the relative importance of each fire risk factor of the standard layers by adopting an expert scoring method and a nine-level scaling method, and constructing a judgment matrix according to the relative importance to determine the weight of each fire risk factor. 9. The method for real-time grading of mountain fire risk of distribution lines according to claim 8, wherein: according to the weight of each fire risk factor and the score of each fire risk factor obtained in the step one, calculating the comprehensive score of the mountain fire risk of the distribution line according to the formula (2): s is the comprehensive score of the mountain fire risk of the distribution line; r is RiScoring i fire risk factors; w (w)iThe i element in the fire risk factor weight vector; i=1, 2,..n, n is the number of fire risk factors, taking n=4. 10. The method for real-time grading of mountain fire risk of distribution lines according to claim 9, wherein: and determining the forest fire risk level of the distribution line according to the comprehensive distribution line forest fire risk score and table 5.TABLE 5Grade of mountain fire riskLow risk of fireLower risk of fireHigher fire riskHigh risk of fireExtremely high fire riskTotal score value1(1,2](2,3](3,4](4,5] .
CN104049189A | Device for detecting circuit phase earth and interphase interval discharge characteristic under simulation forest fire condition | The invention provides a device for detecting the circuit phase earth and interphase interval discharge characteristic under a simulation forest fire condition. The device comprises a power transmission line simulation unit, a forest fire simulation unit, a measuring unit and a power supply unit. The power transmission line simulation unit is used for simulating the phase earth interval, the polar region interval, the interphase interval and the inter-pole interval of an AC and DC electric transmission line. The forest fire simulation unit is used for simulating forest fires. The measuring unit is used for measuring the form, the temperature, the leakage current and the discharge voltage of the flames of the forest fires. Compared with the prior art, the device for detecting the circuit phase earth and interphase interval discharge characteristic under the simulation forest fire condition is good in controllability of the temperature, the height, the diameter, the particulate matter content and the electrical conductivity of the flames of the forest fires, simple and convenient to operate, and capable of effectively overcoming the defects that detection data are large in dispersibility and poor in repeatability under the simulation forest fire condition. | 1. simulate circuit phase under mountain fire condition and a pick-up unit for alternate gap discharge characteristic, it is characterized in that, described device comprises power transmission line analogue unit, mountain fire analogue unit, measuring unit and power supply unit;Described power transmission line analogue unit, for simulating gap, phase ground, gap, polar region, alternate gap and the pole clearance of AC/DC transmission line;Described measuring unit, for measuring form, temperature, leakage current and the sparking voltage of mountain fire flame. 2. pick-up unit as claimed in claim 1, is characterized in that, described power transmission line analogue unit comprises the wire rope connecting between two column tops; Analog conducting wire is suspended on the stage casing of described wire rope by copper cash. 3. pick-up unit as claimed in claim 1, is characterized in that, described mountain fire analogue unit comprises fuel platform, weighing unit and blowing unit;Described weighing unit comprises weighing platform and measurement module, for the wear rate of fuel buttress is monitored, thus the thermal power discharging while obtaining described fuel buttress burning;Described fuel platform comprises the wire mesh electrode that is arranged on described weighing platform by insulation spacer, for analogue ground electrode; On described wire mesh electrode, be provided with described fuel buttress;Described blowing unit comprises the air supply duct that is arranged on described weighing platform below; Described blowing unit is used for to the described transmission of fuel buttress wind-force, particle and alkali metal salt particle, thereby adjusts height, temperature, particle content and the conductivity of described mountain fire flame. 4. pick-up unit as claimed in claim 1, is characterized in that, described measuring unit comprises RC divider, sample resistance, data collecting card, infrared measurement of temperature unit, video acquisition unit and PC;Described RC divider is connected between analog conducting wire and described data collecting card, for gathering the sparking voltage of described mountain fire flame;Described sample resistance is connected between the wire mesh electrode and described data collecting card of described mountain fire analogue unit, for gathering the leakage current of described mountain fire flame;Described video acquisition unit, for gathering the form of described mountain fire flame;Described PC, according to voltage signal and current signal that described data collecting card is sent, analyzes the discharge process of described mountain fire flame. 5. pick-up unit as claimed in claim 1, is characterized in that, described power supply unit comprises the vacuum switch, pressure regulator and the transformer that connect successively; Described vacuum switch access 380V power supply; Described transformer is connected with described power transmission line analogue unit with protective resistance by alternating current-direct current change-over switch successively. 6. the pick-up unit as described in claim 3 or 4, is characterized in that, described weighing unit, described data collecting card, described infrared measurement of temperature unit and described video acquisition unit are connected with described PC by signal synchronous device. .
CN206312326U | Prevent mountain fire early warning system's controlling means based on wireless transmission | The utility model provides a prevent mountain fire early warning system's controlling means based on wireless transmission, controlling means includes ARM development board, solar energy power module, broadband antenna wire mould piece, infrared temperature measurement forest fire the detection unit module, temperature and humidity sensor module, wind speed sensor module, two way video power output control modules, built -in SD card information storage module and 3G communication module, utilize the ARM treater as core processing unit, can prevent that mountain fire early warning system provides control for singly individual, and provide the support for the whole mountain fire early warning system of preventing, satisfy solar energy power supply requirement, the ability that has timing operation. When detecting the temperature variation, the corresponding alarm signal of output can be triggered if exceed the threshold values of setting for, the video is opened to on reaching backstage surveillance center server with picture and video through broadband antenna in network deployment communication transmission technique. Cover or the stable place sent simultaneously cell -phone of network signal at the mobile operator signal. | 1. a kind of control device based on the anti-mountain fire early warning system being wirelessly transferred, it is characterised in that：The control device includes ARM development boards, solar powered module, broadband wireless network module, infrared measurement of temperature fire point probe unit module, Temperature Humidity Sensor Module, wind speed wind direction sensor module, two-path video power supply output control module, built-in SD card information storage module and 3G lead to News module； The ARM development boards include ARM core boards and power transfer module, Ethernet interface, SD card control interface, UART strings Mouth, switching value I/0 output interfaces, USB interface； The solar powered module is connected on ARM development boards and by power transfer module for ARM development boards provide power supply； And power supply is provided to two-path video under the control of two-path video power supply output control module, The broadband wireless network module is connected on ARM development boards by Ethernet interface and realizes ARM development board network savvies； The infrared measurement of temperature fire point probe unit module is used for collecting temperature data message and the UART serial ports for passing through ARM development boards Two are transferred to ARM development boards； The Temperature Humidity Sensor module is used for the transmission of UART serial ports three for gathering humiture data message and passing through ARM development boards To ARM development boards； The wind speed wind direction sensor module is used for the UART serial ports for gathering wind speed and direction data message and passing through ARM development boards Four are transferred to ARM development boards； The two-path video power supply output control module connects ARM development boards by switching value I/0 output interfaces；And by ARM I/O output control relays control the switch of two-path video, The built-in SD card information storage module connects ARM development boards by SD card control interface； The 3G communication modules connect ARM development boards and are used to realize the mobile communication function of ARM development boards by USB interface. 2. a kind of control device based on the anti-mountain fire early warning system being wirelessly transferred according to claim 1, its feature exists In：The ARM core board TQ2416A that the ARM development boards are provided using Guangzhou Tian Qian computers Science and Technology Ltd., designed, designed Backplane extension plate is formed, and the ARM core boards are using the S3C2416X type arm processors produced using Samsung, ARM The SDRAM chips of DDR2, FLASH non-volatile memory chips, real time clock circuit, watchdog function are also integrated with development board Circuit, RTC calendar functions circuit and GPIO interface. 3. a kind of control device based on the anti-mountain fire early warning system being wirelessly transferred according to claim 2, its feature exists In：The FLASH non-volatile memory chips are the NAND FLASH chip K9F2G08 of Large Copacity, the appearance of the NAND FLASH It is 256 MB to measure. 4. a kind of control device based on the anti-mountain fire early warning system being wirelessly transferred according to claim 2, its feature exists In：The ARM development boards also include on-board battery. 5. a kind of control device based on the anti-mountain fire early warning system being wirelessly transferred according to claim 1, its feature exists In：The IT-8L1 that described infrared measurement of temperature fire point probe unit module is produced using the design of Wuhan Di Kai Electro-optical Technology, INC. (US) 62 Martin Road, Concord, Massachusetts 017 Infrared radiation thermometer, infrared radiation thermometer measurement temperature scope is -25-800 DEG C, and resolution ratio is 0.5 DEG C/1 DEG C, and measurement distance is 0.35m- ∞, the response time is 50ms-5ms, and power consumption is less than 1.2W. 6. a kind of control device based on the anti-mountain fire early warning system being wirelessly transferred according to claim 1, its feature exists In：The humiture collection module uses DHT11 digital hygro sensors. 7. a kind of control device based on the anti-mountain fire early warning system being wirelessly transferred according to claim 1, its feature exists In：The wind speed and direction acquisition module uses wheat tech（Beijing）The MKY2870 integral types wind speed and direction of Science and Technology Ltd. is passed Sensor. 8. a kind of control device based on the anti-mountain fire early warning system being wirelessly transferred according to claim 1, its feature exists In：The 3G communication modules are the ME909s modules that Huawei Company releases. 9. a kind of control device based on the anti-mountain fire early warning system being wirelessly transferred according to claim 1, its feature exists In：The two-path video power supply output control module is used to control the video acquisition unit of anti-mountain fire early warning system to open and close Close. 10. a kind of control device based on the anti-mountain fire early warning system being wirelessly transferred according to claim 1, its feature exists In：The Ethernet interface includes the net that DM9000AE ethernet transceivers and HR6011680 Ethernets isolating transformer are overlapped Network communication signal interface, for as arm processor networking peripheral transform electric.
CN217506667U | Black box system for mountain fire monitoring | The utility model belongs to the technical field of forest fire control, and discloses a black box system for forest fire monitoring. The processor, the sensor unit, the memory, the controller and the communication module are arranged in the black box, and the differential antenna is fixedly arranged on the outer side face of the top of the black box and connected with the processor through a wire; the processor is fixedly arranged on the inner wall of the black box; the sensor unit is fixedly connected to the processor; the memory is arranged on the processor and is connected with the processor through a pin; the controller is fixedly connected to the inner wall of the black box and is connected with the processor through a lead; the communication module is fixedly connected to the processor. Through the structure of the utility model, the forest fire at the position of the black box can be monitored and warned more accurately, and when the fire occurs seriously, reliable evidence can be provided for the cause of the fire and evidence obtaining work, so that the investment of manpower and material resources is reduced, and the resources are saved. | 1. A black box system for mountain fire monitoring, comprising a differential antenna (2) and a processor (3), a sensor unit (4), a memory (5), a controller (6) and a communication module (7) arranged inside the black box (1), wherein:the differential antenna (2) is fixedly arranged on the outer side surface of the top of the black box (1) and is connected with the processor (3) through a lead;the processor (3) is fixedly arranged on the inner wall of the black box (1);the sensor unit (4) is fixedly connected to the processor (3);the memory (5) is arranged on the processor (3) and is connected with the processor (3) through a pin;the controller (6) is fixedly connected to the inner wall of the black box (1) and is connected with the processor (3) through a lead;the communication module (7) is fixedly connected to the processor (3). 2. A black box system for mountain fire monitoring according to claim 1, wherein the sensor unit (4) comprises: temperature sensor, humidity sensor, wind sensor and wind direction sensor. 3. The black box system for mountain fire monitoring according to claim 1, further comprising a fixing bar (8) and a solar panel (9), wherein:the fixing rod (8) is of a U-shaped structure, and one side of the U-shaped structure is fixedly connected to the side wall of the outer side of the black box (1);the solar cell panel (9) is detachably connected to the other side of the U-shaped structure of the fixing rod (8), and the solar cell panel (9) is connected to the controller (6) through a wire; the bottom of the U-shaped structure is provided with a pressure sensor support (18), a pressure sensor is arranged at the contact part of the pressure sensor support (18) and the bottom of the U-shaped structure, and the pressure sensor is connected to the processor (3). 4. The black box system for forest fire monitoring according to claim 1, wherein the black box (1) is further provided with a plurality of ventilation holes (10) penetrating through the wall surface of the black box (1), and the plurality of ventilation holes (10) are perpendicular to the wall surface where the sensor unit (4) is located. 5. The black box system for mountain fire monitoring according to claim 1, further comprising a bird repeller (11), wherein the bird repeller (11) is disposed on the outer top surface of the black box (1) and detachably connected to the black box (1). 6. A black box system for forest fire monitoring according to claim 1, further comprising a storage battery (12), wherein the storage battery (12) is fixedly arranged on the wall surface inside the black box (1) and connected to the controller (6). 7. A black box system for mountain fire monitoring according to claim 1, wherein the black box (1) is a hollow rectangular thin plate structure with a rectangular notch on top. 8. A black box system for mountain fire monitoring according to claim 5, wherein the bird repeller (11) comprises a connecting rod (111) and fan blades (110), wherein:one end of the connecting rod (111) is fixedly connected to the top surface of the outer side of one side of the rectangular notch;the quantity of flabellum (110) is three, three flabellum (110) can dismantle connect in the other end of connecting rod (111). 9. The black box system for forest fire monitoring according to claim 7, further comprising an automatic lifting platform (13), wherein the automatic lifting platform (13) is fixedly arranged inside the black box (1), one end of the automatic lifting platform (13) is fixedly connected with the lower bottom surface inside the black box (1) through an automatic lifting platform base (14), and the other end of the automatic lifting platform (13) is connected through a rectangular thin plate (16) matched with the rectangular notch. 10. A black box system for mountain fire monitoring according to claim 9, further comprising a 360 degree rotary camera (15), wherein the 360 degree rotary camera (15) is disposed above the rectangular sheet (16) and detachably connected to the rectangular sheet (16) by a telescopic bracket (17). .
CN112141235A | Bionic tree-dwelling reconnaissance and monitoring robot | The invention provides a bionic tree-dwelling reconnaissance and monitoring robot which comprises a main control chamber, hip joint torque motors, mechanical legs, universal wheel modules, a reconnaissance and monitoring device and a solar panel module. The four mechanical legs and the two universal wheel modules can be used in cooperation with the hip joint torque motors to achieve three workingstates of land traveling, tree climbing and tree dwelling. During tree climbing, the robot can circumferentially move around a tree to avoid obstacles. The reconnaissance and monitoring device comprises cameras, reconnaissance and monitoring cameras and infrared thermal imagers so as to achieve all-weather work in daytime and nighttime, provide surrounding environment information, and feed back the situation on site through wireless transmission. The solar panel module is capable of converting solar energy into electric energy for storage so as to meet the power demand of a whole system. The bionic tree-dwelling reconnaissance and monitoring robot can be applied to tasks such as tree health condition monitoring, forest fire early warning, wildlife movement track dynamic monitoring, military reconnaissance and the like, and can satisfy the requirements of people for long-distance reconnaissance and monitoring so as to liberate people from onerous, remote and dangerous working environments. | 1. A bionic tree-inhabiting reconnaissance monitoring robot is characterized by comprising a main control room, a hip joint torque motor, mechanical legs, a universal wheel module, reconnaissance monitoring equipment and a solar panel module, wherein the main control room comprises an upper wall plate, a lower wall plate, a control cabin, a left upper limb fixing support plate, a right upper limb fixing support plate, a left lower limb fixing support plate and a right lower limb fixing support plate; the upper wall plate is connected with one end of each fixed supporting plate, and the lower wall plate is connected with the other end of each fixed supporting plate; the control cabin is connected with the upper wall plate; the mechanical legs comprise a left upper limb mechanical leg, a right upper limb mechanical leg, a left lower limb mechanical leg and a right lower limb mechanical leg, wherein the left upper limb mechanical leg and the left lower limb mechanical leg are identical in structure, and the right upper limb mechanical leg and the right lower limb mechanical leg are identical in structure; the universal wheel module comprises a front universal wheel module and a rear universal wheel module; the front universal wheel module is connected with the front side of the main control chamber lower wallboard, and the rear universal wheel module is connected with the rear side of the main control lower wallboard; the reconnaissance monitoring equipment comprises a front-view camera, a rear-view camera, a left reconnaissance monitoring camera, a right reconnaissance monitoring camera, a left infrared thermal imager and a right infrared thermal imager; the front-view camera is connected with the front side of the control cabin, and the rear-view camera is connected with the rear side of the control cabin; the left scout monitoring camera and the left infrared thermal imager are connected with the left side of the control cabin, and the right scout monitoring camera and the right infrared thermal imager are connected with the right side of the control cabin; the solar panel module comprises a solar connecting plate and a solar panel; two solar connecting plates are fixedly connected with two sides of the solar panel respectively and are connected with the front side and the rear side of the upper wall plate of the main control room. . 2. The bionic tree-inhabiting reconnaissance and monitoring robot of claim 1, which is characterized in that: the control cabin in the main control room is the control core of the whole robot control system and comprises a control chip, electronic components, a hardware circuit and a power module of each module of the robot. . 3. The bionic tree-inhabiting reconnaissance and monitoring robot of claim 1, which is characterized in that: the hip joint torque motor comprises a hip joint torque motor main body and a hip joint torque motor support, an output shaft in the hip joint torque motor main body is connected with one end of a mechanical leg, and the hip joint torque motor support is connected with the middle part of a fixed supporting plate. . 4. The bionic tree-inhabiting reconnaissance and monitoring robot of claim 1, which is characterized in that: the left upper limb fixing support plate, the right upper limb fixing support plate, the left lower limb fixing support plate and the right lower limb fixing support plate are respectively positioned at the upper left side, the upper right side, the lower left side and the lower right side of the main control room; the front part and the rear part of the upper side of the control cabin are respectively connected with the front part and the rear part of the upper wall plate, and the lower side of the control cabin is suspended. . 5. The bionic tree-inhabiting reconnaissance and monitoring robot of claim 1, which is characterized in that: the left upper limb mechanical leg, the right upper limb mechanical leg, the left lower limb mechanical leg and the right lower limb mechanical leg comprise Mecanum wheels, ankle joint grating stepping motors, shins, knee joints and thighs; the Mecanum wheels of the left upper limb mechanical leg and the left lower limb mechanical leg are fixedly connected with an output shaft of the ankle joint grating stepping motor, the ankle joint grating stepping motor is connected with one end of a tibia through a tail support of the ankle joint grating stepping motor, the other end of the tibia is connected with the front side of a knee joint, the rear side of the knee joint is connected with one end of a femur, and the other end of the femur is connected with an output shaft of a hip joint torque motor; the Mecanum wheel of the right upper limb mechanical leg and the Mecanum wheel of the right lower limb mechanical leg are fixedly connected with an output shaft of the ankle joint grating stepping motor, the ankle joint grating stepping motor is connected with one end of a tibia through a tail support of the ankle joint grating stepping motor, the other end of the tibia is connected with the rear side of a knee joint, the front side of the knee joint is connected with one end of a femur, and the other end of the femur is connected with an output shaft of a hip. . 6. The bionic tree-inhabiting scout monitoring robot as claimed in claim 5, wherein the ankle joint grating stepping motor can drive the Mecanum wheel to rotate, and can also monitor the rotation state of the wheel and feed back the rotation state to a corresponding control chip to complete closed-loop control. . 7. The bionic tree-inhabiting reconnaissance and monitoring robot of claim 1, which is characterized in that: the universal wheel module comprises a front universal wheel module and a rear universal wheel module; the front universal wheel module comprises two independent universal wheels which are respectively connected with the front side of the lower wall plate through a universal wheel bracket; the rear universal wheel module comprises two independent universal wheels which are respectively connected with the rear side of the lower wall plate through a universal wheel support.
CN103377535A | Method for obtaining real-time forest fire grades in specific place or area | The invention relates to a forest fire obtaining method, in particular to a method for obtaining real-time forest fire grades in a specific place or area. The method relates to a front end system and a rear end system. The front end system is formed by a sensor device, an analog-digital conversion circuit, an embedded type computer system and a network transmission device. The sensor device comprises a sensor control circuit, an atmospheric temperature sensor, an atmospheric pressure sensor, an atmospheric humidity sensor, a rainfall capacity sensor, an earth surface humidity sensor, an earth surface temperature sensor and a wind-direction wind-speed sensor, wherein the atmospheric temperature sensor, the atmospheric pressure sensor, the atmospheric humidity sensor, the rainfall capacity sensor, the earth surface humidity sensor, the earth surface temperature sensor and the wind-direction wind-speed sensor are connected with the sensor control circuit, and the analog-digital conversion circuit is connected between the sensor control circuit and the embedded type computer system. The front end system is connected with the rear end system through network transmission. The rear end system is composed of a fireproof pre-warning system computer, a fire grade data database and a forest fire grade display system. The method for obtaining the real-time forest fire grades in the specific place or area solves the problem that the timeliness of existing forecasted forest fire grades is delayed. | 1. the acquisition methods of the real-time forest fire danger class in locality or zone is characterized in that, comprises front end system and back-end system; Described front end system is made of sensor device, analog to digital conversion circuit, embedded computer system, network transmission device; Described sensor device comprises sensor control circuit, and the atmosphere temperature transducer that is connected with sensor control circuit, atmospheric gas pressure sensor, atmospheric humidity sensor, rainfall amount sensor, surface humidity sensor, surface temperature sensor, wind direction and wind velocity sensor consist of; Sensor control circuit forms data acquisition module and forms the technical parameter collection of finishing atmospheric temperature, atmospheric gas pressure, atmospheric humidity, rainfall amount, surface humidity, surface temperature, wind direction and wind velocity; Between analog to digital conversion circuit connecting sensor control circuit and the embedded computer system, analog to digital conversion circuit is passed to embedded computer system through each parameter that 16 road A/D analog to digital conversion circuits will gather; Leading portion is connected by Internet Transmission with back-end system, Back-end system is comprised of fire prevention early warning system computing machine, fire size class document data base, forest fire danger class display system; The real-time fire size class that the transmission of fire prevention early warning system computing machine receiving front-end embedded computer system comes also shows in real time by the forest fire danger class display system; The real time data that also collects by seven sensors of network collection leading portion simultaneously forms for future reference and later research of fire document data base and uses. 2. the real-time acquisition methods of forest fire danger class in locality or zone as claimed in claim 1 is characterized in that the system that a plurality of front ends form consists of the real-time fire size class acquisition system in a zone. 3. the real-time acquisition methods of forest fire danger class in locality or zone as claimed in claim 1 is characterized in that the Internet Transmission connected mode is wireless network, 3G, 4G or Ethernet, or being used alone or in combination of above network.
CN207972808U | Forest fire point core temperature measures unmanned aerial vehicle | The utility model discloses a forest fire point core temperature measures unmanned aerial vehicle, including fuselage body, horn, wing and instrument case, the fixed integrated into one piece all around of fuselage body is equipped with the horn, and the tip of horn rotates and is equipped with the wing, and the lower fixed surface of fuselage body is equipped with instrument case, instrument case's surface rotates all around and is equipped with the rotation cardboard, should rotate the cardboard and rotate and block the fixture block for protection box fixes in instrument case's below, whenneeds get into the conflagration region, rotates the cardboard, and protection box moves down and extends to the tip of connecting rod, and then protects instrument case's bottom, prevents that instrument case from taking place deformation, the one end of first slide bar and second slide bar all is connected with the folded plate, and the upper end of this folded plate is connected with instrumentcase's lower extreme, and when protection box removed to the bottom of connecting rod, the folded plate was pulled out and is covered the region between protection box and the instrument case, prevents further that the temperature from uprising, has effectively protected instrument case. | 1. forest fire dot center temperature measures unmanned plane, including fuselage body (1), horn (11), wing (12) and instrument box (2), the surrounding of fuselage body (1) is fixed as one molding equipped with horn (11), and the end rotation of horn (11) is equipped with wing (12), It is characterized in that：The lower surface of fuselage body (1) is fixed with instrument box (2), the lower surface middle part right angle setting of instrument box (2) There are connecting rod (4), the one end of connecting rod (4) far from instrument box (2) to be installed with supports block (41), the outer surface of instrument box (2) It is installed with shaft (21), the surface pivots of shaft (21) are arranged with movable sleeve (22), and the outer surface of movable sleeve (22) is fixed Rotation snap-gauge (23) is installed, instrument box (2) is arranged right below protection box (3), and the outer surface surrounding of protection box (3) fixes peace Equipped with fixture block (31), the end rotation of rotation snap-gauge (23) is fastened on the lower surface of fixture block (31), and connecting rod (4) activity is through anti- It protects box (3) to be arranged, the lower surface of instrument box (2) is symmetrically installed with folded plate (5), and one end activity of folded plate (5) is plugged in protection box (3) internal slide of inside, protection box (3) is equipped with the first slide bar (6) and the second slide bar (7), and the first slide bar (6) is slided with second Bar (7) is mutually perpendicular to, folded plate (5) be located at the internal one end of protection box (3) respectively with the first slide bar (6) and the second slide bar (7) phase Connection setting. 2. forest fire dot center according to claim 1 temperature measures unmanned plane, it is characterised in that：Rotate snap-gauge (23) For the platy structure that cross sectional shape is " L " shape, when one end rotation for rotating snap-gauge (23) is fastened on the lower surface of fixture block (31), The upper surface of protection box (3) is in contact setting with the lower surface of instrument box (2). 3. forest fire dot center according to claim 1 temperature measures unmanned plane, it is characterised in that：Protection box (3) Middle part connection offers bar slot (33), and one end activity penetrating rod slot (33) of connecting rod (4) simultaneously extends under protection box (3) End, when protection box (3) is located at the end of connecting rod (4), the lower surface of the protection box (3) connects with the upper surface of supports block (41) It touches. 4. forest fire dot center according to claim 1 temperature measures unmanned plane, it is characterised in that：Protection box (3) Upper surface symmetrically offers folded plate slot (32), offers the first sliding groove (34) in the inner cavity of the protection box (3) respectively and is slided with second The lower end activity of slot (35), folded plate slot (32) through folded plate slot (32) and extends respectively to the first sliding groove (34) and second sliding slot (35) inside, the first sliding groove (34) and one end of second sliding slot (35) are connected with folded plate slot (32) setting. 5. forest fire dot center according to claim 4 temperature measures unmanned plane, it is characterised in that：The first sliding groove (34) It is mutually perpendicular to the position of second sliding slot (35), and the first sliding groove (34) is located at the top of second sliding slot (35), the first slide bar (6) Active card is located at the inside of the first sliding groove (34) and second sliding slot (35) respectively with the end of the second slide bar (7).
CN117369519A | Unmanned aerial vehicle automatic cruise system applied to forest fire prevention scene | The invention relates to the technical field of unmanned aerial vehicle automatic cruise in forest fire prevention scenes, and discloses an unmanned aerial vehicle automatic cruise system applied to forest fire prevention scenes, which comprises a ground maintenance system for remotely controlling and maintaining an unmanned aerial vehicle, the unmanned aerial vehicle automatic cruise system function module comprises an unmanned aerial vehicle control module used for executing a flight control command on an unmanned aerial vehicle, an unmanned aerial vehicle route planning module used for planning an unmanned aerial vehicle fire prevention scene route, and a fire situation acquisition module used for forest fire prevention scene fire collection. The remote data transmission module is used for carrying out forest fire prevention scene fire behavior acquisition and fire behavior data transmission, the fault detection module is used for carrying out fault detection and positioning on the flight state of the unmanned aerial vehicle, and the fault coping module is used for taking automatic coping measures when the flight state fault of the unmanned aerial vehicle is coped with. | 1. Be applied to unmanned aerial vehicle automatic cruise system in forest fire scene, including remote control maintenance unmanned aerial vehicle's ground maintenance system (2), its characterized in that: the unmanned aerial vehicle automatic cruising system functional module comprises; a drone control module (1) for executing flight control commands for the drone; an unmanned aerial vehicle route planning module (3) for performing unmanned aerial vehicle fireproof scene path planning; the fire situation acquisition module (4) is used for acquiring fire situations of forest fire scenes; the remote data transmission module (5) is used for carrying out fire data transmission of forest fire scene fire collection; the fault detection module (6) is used for carrying out fault detection and positioning on the flight state of the unmanned aerial vehicle; the fault handling module (7) is used for taking automatic handling measures when handling the unmanned aerial vehicle flight state fault; unmanned aerial vehicle route planning module (3) control unmanned aerial vehicle carries out planning route flight based on unmanned aerial vehicle control module (1), unmanned aerial vehicle route planning module (3) planning route flight response fire condition collection module (4) gathers scene information, carry out information data transmission through remote data transmission module (5), simultaneously fault detection module (6) real-time detection unmanned aerial vehicle state, response unmanned aerial vehicle control module (1) control trouble handling module (7) trouble self-checking when detecting unusual, trouble handling module (7) are according to the trouble type and are responded to. . 2. An unmanned aerial vehicle automatic cruise system for use in forest fire scenes according to claim 1, wherein: the unmanned aerial vehicle control module (1) comprises a flight speed control module (8) and a flight attitude control module (9), wherein the flight speed control module (8) controls the propulsion of the unmanned aerial vehicle by controlling the motor rotating speed and the angle of the propeller blade of the unmanned aerial vehicle, so as to control the flight speed, and the flight attitude control module (9) controls the flight and the altitude attitude of the unmanned aerial vehicle by controlling the attitude angle, the pitch angle and the roll angle of the unmanned aerial vehicle. . 3. An unmanned aerial vehicle automatic cruise system for use in forest fire scenes according to claim 1, wherein: the unmanned aerial vehicle route planning module (3) is provided with a global positioning system GPS, the unmanned aerial vehicle route planning module (3) constructs a flight task map according to a forest fire scene, the map comprises the topography, obstacles, meteorological conditions and flight restriction information of a flight area, and the starting point and the end point of the unmanned aerial vehicle, a shortest path algorithm is used for calculating a flight path based on the map and task requirements, and meanwhile, real-time dynamic path updating is needed according to environmental change and task requirement change factors. . 4. An unmanned aerial vehicle automatic cruise system for use in forest fire scenes according to claim 1, wherein: the fire situation acquisition module (4) adopts a visual perception module (13), the visual perception module (13) acquires temperature distribution information of the ground and the tree surface through an infrared camera by using a thermal imaging technology, rapid detection and positioning of a fire source are achieved, meanwhile, image data of a fire situation are acquired through a high-definition camera, the image data can be single images or video streams, and the acquired data are transmitted to the ground maintenance system (2) through the remote data transmission module (5). . 5. An unmanned aerial vehicle automatic cruise system for use in forest fire scenes according to claim 1, wherein: the remote data transmission module (5) can use wireless transmission technology, satellite communication remote transportation fire data, simultaneously at unmanned aerial vehicle's in-process, fault detection module (6) real-time detection unmanned aerial vehicle state, fault detection module (6) have included the judgement module of light trouble (14) and serious trouble (15), light trouble (14) indicate that unmanned aerial vehicle receives the mild trouble condition of dense smoke, wind-force influence, repair through adjustment unmanned aerial vehicle gesture or reduce flight speed, serious trouble (15) indicate that received the serious trouble that influences unmanned aerial vehicle's flight operation and unmanned aerial vehicle equipment's safety, unmanned aerial vehicle part damages, communication receives the interference, seriously influences unmanned aerial vehicle's security, unmanned aerial vehicle needs to return immediately. . 6. An unmanned aerial vehicle automatic cruise system for use in forest fire scenes according to claim 1, wherein: the fault detection module (6) detects the fault condition of the unmanned aerial vehicle by using an automatic fault diagnosis algorithm (10), the fault detection module (6) extracts feature data representing the state features of the unmanned aerial vehicle based on flight data of the unmanned aerial vehicle, feature basic statistical feature mean and variance are realized, the fault detection module (6) models feature distribution in a normal state by using Gaussian distribution of a statistical model, when the deviation between a new sample and the model exceeds a certain degree, the fault detection module (6) can judge that the unmanned aerial vehicle is in an abnormal state, and after the abnormal state is detected, the fault detection module (6) responds to the fault response module (7). . 7. An unmanned aerial vehicle automatic cruise system for use in forest fire scenes according to claim 1, wherein: the fault coping module (7) is provided with corresponding fault coping measures based on the fault condition of the fault detection module (6), the fault coping module (7) is provided with unmanned aerial vehicle state adjustment (11) corresponding to a slight fault (14) and unmanned aerial vehicle return (12) corresponding to a serious fault (15), the unmanned aerial vehicle state adjustment (11) can adjust the gesture of the unmanned aerial vehicle after receiving the slight fault (14) judged by the fault detection module (6), the flying direction and angle of the unmanned aerial vehicle are changed, the flying height and speed of the unmanned aerial vehicle are adjusted, the flying safety is guaranteed, the unmanned aerial vehicle state adjustment (11) can trigger the unmanned aerial vehicle to return to the air (12) after receiving the serious fault (15) judged by the fault detection module (6), and the unmanned aerial vehicle to return to the air (12) comprises a return route planning (16). . 8. An unmanned aerial vehicle auto-cruise system for use in forest fire scenes according to claim 7, wherein: the return route planning (16) uses a route planning algorithm RRTRApidly-exploring Random Trees to calculate an optimal route from the current position to a return target point set by the ground maintenance system (2), and in the route planning process, obstacles are detected by a laser radar and a vision sensor based on the vision perception module (13) to realize the generation of a return route.
CN116738662A | Method and device for determining temperature rise time of optical fiber in forest fire area and electronic equipment | The invention discloses a method and a device for determining the temperature rise time of an optical fiber in a forest fire area, and electronic equipment. The method comprises the steps that under the condition that an ignition point appears in a preset forest fire area, the position of the target ignition point, target terrain parameters and target environment parameters are determined, and a preset optical fiber is arranged at the preset position of the preset forest fire area; calling a forest fire simulation model corresponding to the predetermined forest fire area; simulating and operating the forest fire simulation model according to the predetermined simulation parameters to obtain a temperature value corresponding to the predetermined optical fiber in the future time until the temperature value corresponding to the predetermined optical fiber is greater than or equal to the predetermined temperature value; and determining target time when the temperature value corresponding to the predetermined optical fiber is greater than or equal to the predetermined temperature value. The technical problem that the time for the optical fiber to rise to the critical temperature in the mountain fire area is difficult to determine under the condition that an ignition point appears in the mountain fire area in the related technology is solved. | 1. The method for determining the temperature rise time of the optical fiber in the mountain fire area is characterized by comprising the following steps of:under the condition that a fire point appears in a preset mountain fire area, determining a target fire point position, a target terrain parameter and a target environment parameter, wherein a preset optical fiber is arranged at the preset position of the preset mountain fire area;invoking a mountain fire simulation model corresponding to the preset mountain fire area;simulating and running the mountain fire simulation model according to preset simulation parameters to obtain a temperature value corresponding to the preset optical fiber in future time until the temperature value corresponding to the preset optical fiber is greater than or equal to the preset temperature value, wherein the preset simulation parameters comprise a fire point spreading speed parameter and a fire point spreading direction parameter, and the preset simulation parameters are determined according to the target fire point position, the target terrain parameter, the target environment parameter and the mountain fire simulation model parameter;and determining the target time when the temperature value corresponding to the preset optical fiber is greater than or equal to the preset temperature value. 2. The method of claim 1, wherein after the determining that the temperature value corresponding to the predetermined optical fiber is greater than or equal to the predetermined temperature value, further comprising:and determining the comparison relation between the time and the optical fiber position, the ignition point position, the topographic parameter and the environmental parameter according to the time when the temperature value corresponding to the preset optical fiber is greater than or equal to the preset temperature value, the preset position of the preset optical fiber, the target ignition point position, the target topographic parameter and the target environmental parameter. 3. The method of claim 1, wherein after the determining that the temperature value corresponding to the predetermined optical fiber is greater than or equal to the predetermined temperature value, further comprising:and sending the ignition information to a preset terminal, wherein the ignition information comprises the target time. 4. The method of claim 1, wherein before retrieving the forest fire simulation model corresponding to the predetermined forest fire area, further comprising:determining mountain fire simulation model parameters of the predetermined mountain fire area, wherein the mountain fire simulation model parameters comprise predetermined terrain parameters, vegetation parameters and building parameters, and the building parameters comprise predetermined optical fiber parameters corresponding to the predetermined optical fibers;and constructing a mountain fire simulation model corresponding to the preset mountain fire area according to the mountain fire simulation model parameters. 5. The method of claim 4, wherein said simulating the operation of said forest fire simulation model according to predetermined simulation parameters to obtain a temperature value corresponding to said predetermined optical fiber at a future time until said temperature value corresponding to said predetermined optical fiber is greater than or equal to said predetermined temperature value, further comprises:and determining the fire point spreading speed parameter and the fire point spreading time parameter according to the target ignition point position, the target terrain parameter, the target environment parameter, the preset terrain parameter, the vegetation parameter and the building parameter. 6. The method of claim 1, wherein said simulating the operation of the forest fire simulation model according to predetermined simulation parameters to obtain a temperature value corresponding to the predetermined optical fiber at a future time until the temperature value corresponding to the predetermined optical fiber is greater than or equal to the predetermined temperature value, further comprises:and determining the temperature increase speed according to the temperature value corresponding to the preset optical fiber at the future time. 7. The method according to any one of claims 1 to 6, further comprising:and simulating and running the mountain fire simulation model according to the preset simulation parameters to obtain the soot concentration of the preset mountain fire area and the heat release area of the preset mountain fire area in future time. 8. An optical fiber heating time determining device for a mountain fire area, comprising:the first determining module is used for determining a target ignition point position, a target terrain parameter and a target environment parameter under the condition that an ignition point appears in a preset mountain fire area, wherein a preset optical fiber is arranged at the preset position of the preset mountain fire area;the calling module is used for calling a mountain fire simulation model corresponding to the preset mountain fire area;the second determining module is used for simulating and running the mountain fire simulation model according to preset simulation parameters to obtain a temperature value corresponding to the preset optical fiber in future time until the temperature value corresponding to the preset optical fiber is greater than or equal to the preset temperature value, wherein the preset simulation parameters comprise a fire point spreading speed parameter and a fire point spreading direction parameter, the preset simulation parameters are determined according to the target fire point position, the target terrain parameter, the target environment parameter and the mountain fire simulation model parameter;and the third determining module is used for determining the target time when the temperature value corresponding to the preset optical fiber is greater than or equal to the preset temperature value. 9. An electronic device, comprising:a processor;a memory for storing the processor-executable instructions;wherein the processor is configured to execute the instructions to implement the method of fiber optic rise time determination of a forest fire area as claimed in any one of claims 1 to 7. 10. A computer readable storage medium, characterized in that instructions in the computer readable storage medium, when executed by a processor of an electronic device, enable the electronic device to perform the method of determining the fiber heating time of a mountain fire area as claimed in any one of claims 1 to 7. .
CN117575320A | Forest fire risk prediction method based on graph convolutional neural network | The invention provides a forest fire risk prediction method based on a graph convolutional neural network. A feature representation method and a graph construction technology suitable for geographic spatial data are established, and a graph convolutional neural network (GCN), which is a deep learning technology focusing on a graph structure, is combined, so that the influence of meteorological, terrain and vegetation spatio-temporal data features of regions adjacent to a predicted target region on fire occurrence and propagation is comprehensively considered; therefore, a new method different from a method for predicting the forest fire risk by only considering the spatio-temporal data characteristics of the prediction target area is formed, so that the forest fire occurrence rule is better understood, and a technical approach is provided for realizing more accurate forest fire risk assessment. | 1. The forest fire risk prediction method based on the graph convolution neural network is characterized by comprising the following steps of: step 1, a space-time data characteristic representation method is proposed; extracting characteristics of geographic position, weather, vegetation and topography factors from the multi-source data, and comprehensively and quantitatively describing fire risk factors; step 2, providing a graph construction method for predicting a target area; establishing a graph structure in which each grid in the geographic space is represented by a node and the spatial relationship between the grids is represented by an edge, wherein the graph construction method can represent the spatial relationship between adjacent areas, and capture the characteristics of the adjacent areas so as to facilitate subsequent analysis and modeling; step 3, constructing a forest fire prediction model; combining a characteristic representation method and a graph convolution neural network to construct a forest fire prediction model, which is used for capturing characteristics of adjacent areas and realizing end-to-end prediction of forest fire risks; step 4, constructing a sample data set; a sample dataset of multi-source spatiotemporal data comprising historical fire events, terrain information, vegetation information, meteorological data is constructed for model training, validation and testing. . 2. The method according to claim 1, wherein the specific implementation method of step 1 is that the risk prediction target region R is spatially divided into m×n square grids, where the resolution of the grids is p×pm 2 The method comprises the steps of carrying out a first treatment on the surface of the Each grid has a total k dimensions of features describing forest fire risk factors including weather, topography, vegetation and artifacts; the grid takes the value of the risk factors according to the size of the area intersected with the space range of the risk factors; let the area of the grid W be S w The temperature value is T w The grid W consists of plots x, y and z; let the surface areas of x, y and z be S respectively x ,S y ,S z The temperature values are T respectively x ,T y ,T z The method comprises the steps of carrying out a first treatment on the surface of the Then: T w ＝T x ×S x /S w +T y ×S y /S w +T z ×S z /S w . 3. the method of claim 2, wherein step 2 is implemented by mapping the grid to nodes, mapping k-dimensional features of the grid to k-dimensional features of the nodes, and creating edges between spatially adjacent nodes. . 4. A method according to claim 3, wherein the forest fire risk prediction model in step 3 has the structure: the device comprises an input layer, wherein the number of neurons of the input layer is M multiplied by N multiplied by k; a graph convolution layer, the number of neurons of the graph convolution layer is 64; a full connection layer, wherein the number of neurons of the full connection layer is 32; an output layer, the neurons of the output layer being MxNx2; the calculation formula of the graph convolution in the graph convolution neural network is as follows: wherein H is (l) Representing the feature vector of the node at the first layer, H (l+1) Representing the eigenvector of the node at layer 1+1 after convolution, W (l) The parameters representing the layer I convolution, σ represents the activation function, and the portion consisting of matrix A, D is a Laplace moment, I in A+I is the identity matrix, i.e., the diagonal is 1, the other is a matrix of 0; a degree matrix, wherein only the main diagonal elements are not 0; /> Representation-> A main diagonal element; /> Representation-> Each element of (a) is a part of the element; i represents a row number and j represents a column number. . 5. The method according to claim 4, wherein the specific implementation method of the step 4 is that, in the risk prediction target region R, 2019-2023 consecutive 5 almanac history data form a dataset; 3-4 months each year are multiple months of forest fires, forest fire risk factor data at t moments in 3-4 months each year are respectively obtained, and the firing condition of each grid in the risk prediction target area R at t moments is collected; taking M multiplied by N nodes in a single moment risk prediction target area R as one sample, dividing the sample into a training set, a verification set and a test set according to a mode of 6:2:2, wherein the sample feature matrix is M multiplied by N rows and k columns, and the total number of the samples is 5 multiplied by t; the training set is used for training a model; the verification set is used for adjusting the model super-parameters; the test set is used for testing the final precision of the model; and collecting data and constructing a feature matrix of the risk prediction target region R at a certain moment of 3-4 months in the future, inputting a trained model for forward propagation, and obtaining a forest fire risk prediction result of the risk prediction target region R at the moment.
CN103247139A | All-weather monitoring system for forest fire prevention | The invention discloses an all-weather monitoring system for forest fire prevention. The all-weather monitoring system comprises a monitoring center and at least one terminal, wherein the terminal comprises an infrared video camera and a wireless data transmission module A; the output of the infrared video camera is connected to the wireless data transmission module A through an encoder; the wireless data transmission module A is wirelessly connected to the monitoring center; the monitoring center comprises a central processing unit, a wireless data transmission module B and a display; and the display is connected to the central processing unit through a decoder. The all-weather monitoring system has the beneficial effects that when sensing that the radiation temperature is higher than the set value, the infrared video camera alarms; and the all-weather monitoring system discovers fire quickly and is high in alarm speed. | 1. be used for the round-the-clock supervisory system of forest fire protection, it is characterized in that, comprise Surveillance center and at least one terminal, described terminal comprises infrared video camera and wireless data transmission module A, the output of infrared video camera is connected to wireless data transmission module A by a scrambler, wireless data transmission module A is by wireless connections Surveillance center, and described Surveillance center comprises central processing unit, wireless data transmission module B and display, and display is connected to central processing unit by demoder. 2. according to claim 1ly it is characterized in that for the round-the-clock supervisory system of forest fire protection described Surveillance center also is provided with the fire alarm information server, described fire alarm information server is connected to central processing unit. 3. according to claim 1ly it is characterized in that for the round-the-clock supervisory system of forest fire protection described Surveillance center also is provided with audible-visual annunciator, described audible-visual annunciator namely is connected on the central processing unit.
CN205080701U | A device that is used for forest fire smoke and dust to collect and detect | The utility model relates to a device that is used for forest fire smoke and dust to collect and detect, include: be used for collecting the smoke and dust smoke and dust collection module, be used for carrying out the smoke and dust of collecting the smoke and dust detection module who detects and being used for carrying out analysis processes's data processing module to detecting data, wherein, smoke and dust collection module, smoke and dust detection module electricity in proper order connect, be provided with the radio signal send unit on the smoke and dust detection module, data processing module is last to be provided with the unit with radio signal send unit assorted radio signal recepition. The utility model discloses a smoke and dust collection module and smoke and dust detection module collect the smoke and dust and detect it, then will detect data transmission to long -range data processing module through the radio signal send unit, carry out analysis processes to detecting data through data processing module, then trigger alarm module and send the warning in order to remind the personnel of being correlated with in time to discover the conflagration and take the corresponding measure of putting out a fire to save life and property when detecting the data exception to reduce the loss. | 1. the device for forest fire flue dust collecting and detection, it is characterized in that, comprise: for collect flue dust flue dust acquisition module, for the flue dust detection module that carried out detecting by the flue dust of described collection and the data processing module be used for detecting data analysis process, described flue dust acquisition module, flue dust detection module are electrically connected successively; Described flue dust detection module is provided with wireless signal transmission unit, described data processing module is provided with the reception of wireless signals unit matched with described wireless signal transmission unit. . 2. the device for forest fire flue dust collecting and detection according to claim 1, it is characterized in that, described device also comprises alarm module, and described alarm module is connected with described data processing module. . 3. the device for forest fire flue dust collecting and detection according to claim 2, it is characterized in that, described flue dust acquisition module is provided with air intake opening and gas outlet, and described gas outlet end is connected with described flue dust detection module. . 4. the device for forest fire flue dust collecting and detection according to claim 2, it is characterized in that, described flue dust detection module comprises smoke composition and concentration sensor, particle concentration sensor, temperature sensor and humidity sensor. . 5. the device for forest fire flue dust collecting and detection according to any one of Claims 1 to 4, it is characterized in that, described wireless signal transmission unit is wireless GPRS, CDMA, 3G or 4G. . 6. the device for forest fire flue dust collecting and detection according to any one of Claims 1 to 4, it is characterized in that, described reception of wireless signals unit is wireless GPRS, CDMA, 3G or 4G.
CN204557740U | Device for forest fire scene put out a fire to save life and property team member subsist environmental security monitoring with report to police | The utility model discloses a device for forest fire scene put out a fire to save life and property team member subsist environmental security monitoring with report to police, this device includes: control circuit board to and the soot consistency transmitter, CO consistency transmitter and the power unit that link to each other with this control circuit board, control circuit board includes: the STC singlechip, LCD display screen, LED banks and buzzer, the input of said STC singlechip links to each other with sub- consistency transmitter of soot and CO consistency transmitter, and the output links to each other with the LCD display screen, and the control signal output links to each other with LED banks and buzzer respectively the utility model discloses a monitoring forest fire combustion in situ produces the development tendency of harmful gas concentration, quantifys the human operational environment's of conflagration occasion dangerous index to through the acousto-optic warning system, for providing the environmental security warning, the personnel of putting out a fire to save life and property jeopardize the alarming function in life safety stage with getting into | 1. put out a fire to save life and property the safety monitoring of team member's living environment and a warning device in forest fire scene, and it is characterized in that, this device comprises: control circuit board, and the smoke particle concentration sensor, CO concentration sensor and the power unit that are connected with this control circuit board;Wherein, this control circuit board comprises: STC single-chip microcomputer, LCD display, LED group and hummer;The input end of described STC single-chip microcomputer is connected with smoke particle concentration sensor and CO concentration sensor, and output terminal is connected with LCD display, and control signal output terminal is connected with LED group and hummer respectively. 2. device according to claim 1, is characterized in that, described power unit comprises: the power supply connected successively, power switch, battery capacity indication lamp and stable-pressure device. 3. device according to claim 1, is characterized in that, described LED group comprises: one-level warning LED group and secondary alarm LED group. 4. device according to claim 1, it is characterized in that, described control circuit board comprises: the smoke particle concentration primary be connected with STC single-chip microcomputer is reported to the police and secondary alarm concentration threshold sets button, and the CO concentration primary be connected with STC single-chip microcomputer is reported to the police and secondary alarm concentration threshold sets button. 5. device according to claim 1, is characterized in that, described smoke particle concentration sensor and CO concentration sensor are semiconductor-type or electrochemical transducer[sensor. .
KR102511408B1 | APPARATUS AND METHOD FOR PRECISION DETECTION AND RESPONSE FOREST FIRE BASED ON EDGE ARTIFICIAL INTELLIGENCE | The present invention relates to a device and method for precisely detecting and responding to a forest fire based on edge artificial intelligence. According to one embodiment of the present invention, an electronic device may include a memory and a processor connected to the memory. The processor may receive photographing data from cameras installed on the mountain, extract a gas bundle object by analyzing the photographing data through an artificial intelligence module, analyze the photographing data and the gas bundle object to determine whether the gas bundle object is caused by a fire, derive a source point of the gas bundle object when it is determined that the gas bundle object is caused by a fire, and transmit the source point and fire determination results to an operator terminal. | 1. In electronic devices,memory; anda processor connected to the memory; including,The processor:Receiving shooting data from a camera installed on a mountain,Through the artificial intelligence module, the photographing data is analyzed to extract a gas bundle object,By analyzing the photographing data and the gas bundle object, it is determined whether the gas bundle object is caused by a fire;When it is determined that the gas bundle object is caused by a fire, the origin point of the gas bundle object is derived,Transmitting the origin and fire determination results to the operator terminal,The processor:If it is determined that the gaseous body object is caused by a fire, a control command is sent to a pre-installed drone to photograph the origin,Sending the drone shooting data taken by the drone to the operator terminal,The processor:Dividing the photographic data into a first region corresponding to a mountain and a second region corresponding to other regions;Within the photographing data, a portion having a narrow width based on the horizontal widths of the upper and lower ends of the body mass object is set as the origin direction standard,When the edges of the gaseous body object are all included in the first area, it is determined that the gaseous mass object is generated from a mountain,When the edge of the gas body object is in contact with the boundary line of the first area and the second area and the origin direction reference is located on the side of the first area, it is determined that the gas body object is generated from a mountain,If it is determined that the gaseous mass object is generated from the mountain,Determining whether the gas bundle object is a stain or a soothing gas such as smoke or fog,If the gas bundle object is determined to be a soothing gas such as smoke or fog,Receiving thermal image data from the camera, and determining whether the gaseous mass object is caused by fire based on the thermal image data;The processor:In order to determine whether the gas bundle object is a stain or a calm gas such as smoke or fog,Receive information on wind direction and speed from an air flow meter installed on the mountain;Deriving a first object center where the first longest width and the first longest vertical width of the body mass object meet at a first time point;Deriving a second object center where the second longest width and the second longest vertical width of the body bundle object meet at a second time point when a predetermined time has elapsed from the first time point;Based on the wind speed, a first center movement distance preset on the camera angle and a second center movement distance between the first object center and the second object center on the camera angle are compared, and the wind direction and the second center movement distance are compared. By comparing the direction of the center movement distance,When the direction of the second center movement distance is included within the wind direction and a preset first error range, and the second center movement distance is included within the first center movement distance and a preset second error range, the gas bundle determine that the object is a calming gas such as smoke or fog;When the direction of the second center movement distance is included within the wind direction and the first error range, but the second center movement distance is outside the first center movement distance and the second error range,Select one of the longest width or the longest height close to the wind direction, and select the first longest width or the ratio between the first longest width and the second longest width corresponding to the selected first longest width or the second longest height. Deriving a gas diffusion change rate corresponding to , and when the gas diffusion change rate is included within a preset reference diffusion rate and a preset third error range to correspond to the diffusion of smoke or fog based on the wind speed, the gas bundle object An electronic device characterized in that it is determined to be a calming gas such as smoke or fog. 2. delete. 3. delete. 4. delete. 5. The method of claim 1,The processor:In order to determine whether the gaseous body object is caused by fire,In the photographing data, a first block containing the body mass object and having the longest horizontal width and the longest vertical width of the body mass object as the horizontal length and vertical length, respectively, is created;dividing the first area into a plurality of second blocks having the same size as the first block, and dividing the second area into a plurality of third blocks having the same size as the first block;Deriving a first maximum temperature in the first block based on the thermal image data;Based on the thermal image data, a second maximum temperature is derived for each of the second blocks and a first average value corresponding to the average value of the second maximum temperature is calculated;Based on the thermal image data, a third maximum temperature is derived for each of the third blocks and a second average value corresponding to the average value of the third maximum temperature is calculated;When the first maximum temperature exceeds a preset first threshold temperature,When it is determined that the gaseous mass object is caused by a fire, and the first maximum temperature and the first average value are compared, and the difference between the first maximum temperature and the first average value is within a preset fourth error range, a large forest fire It is determined that the possibility of a fire is high, and information indicating that a fire has occurred is transmitted to a predetermined related institution or control center and the operator terminal,When the difference between the first maximum temperature and the first average value is outside the fourth error range, it is determined that it is a local fire, and a control command is transmitted to the drone to photograph the origin, and the photographed by the drone Sending the drone shooting data to the operator terminal,When the first maximum temperature is less than or equal to the first threshold temperature and exceeds a second threshold temperature set lower than the first threshold temperature,The first maximum temperature, the first average value, and the second average value are compared, but when the difference between the first maximum temperature, the first average value, and the second average value is within the fourth error range, the temperature is determined to be due to weather. Judging by the rise, sending the judgment result to the operator terminal,When the first maximum temperature and the first average value are within the fourth error range, and the first maximum temperature and the second average value are outside the fourth error range, it is determined that the possibility of fire is high, and the drone An electronic device, characterized in that for transmitting a control command to photograph the origin point and transmitting drone photographing data photographed by the drone to the operator terminal. .
WO2025099331A1 | DEEP LEARNING-BASED SEMANTIC SEGMENTATION METHOD FOR THE DETECTION AND LOCATION OF FOREST FIRES FROM LOW-COST SATELLITES | The present invention relates to a method implemented in a data processing system that detects and locates forest fires from space using high temporal and spatial resolution, wherein the algorithms are optimised to be implemented on board satellites with limited resources, for example, nanosatellite constellations. This allows the on-board processing of multispectral images almost in real time and reduces the response times required for early warning emergency systems. The method comprises three phases: - PHASE 1: definition of a baseline. - PHASE 2: optimisation of the model; in this second phase, an optimisation strategy for preparing the models for edge implementation is defined. - PHASE 3: edge deployment; in this phase, the models are compiled for their deployment on the edge platform with AI hardware acceleration. | CLAIMS1. - Method implemented in a data processing system based on deep learning of semantic segmentation for the detection and location of forest fires from low-cost satellites, characterized by the fact that it comprises the following phases:- PHASE 1: definition of a baseline (1), where 3 models based on the LINET or Unet (10c) or Unet (3c) or Unet - Light (3c) network are usedWhere at least the following minimum configuration is used for model training and validation: o A labeled dataset for AFD (Active Fire Detection), consisting of high-resolution multispectral satellite images (30 m/px), including SWIR bands with fire detection capability, where segmentation masks are provided as ground truth for training and validation. o F-score and LOU evaluation metrics, with optimal selection of the detection threshold that maximizes the F-score metric.PHASE 2: Model optimization, in this second phase it defines an optimization strategy to prepare the models for implementation at the edge, it begins with the definition of the requirements according to the implementation platform, it continues with the production of three slight variations of the UNET architecture (2), which are subsequently quantified.Where after the production of the three variations of the UNET architecture (2), the pre-training model (3) is evaluated by a comparison with the Unet-Light model (4), and once quantized it is evaluated again.with the same data set to check if there has been a loss of model accuracy (F-score metric),Where quantization (5) is performed with integer precision INT8, and is implemented using two different techniques, QAT or Quantization Aware Training, and PTQ or Post Training Quantization, whose results are subsequently evaluated and compared with the pre-quantization architectures, which allows selecting (9) the most efficient quantization method, as well as monitoring the effects of quantization on the model performance to verify if there has been a loss of precision (F-score metric).- PHASE 3: Edge deployment, in this phase the models are compiled (10) for deployment (11) on the edge platform with AI hardware acceleration. Once deployed, the models are evaluated (14) to validate the method results and inference times for different batch sizes. 2. - Method implemented in a data processing system based on semantic segmentation deep learning according to claim 1, characterized in that the models used for the definition of the baseline have the following characteristics: o Unet (10c) that has 10 input channels, 64 input filters and 34,529,153 trainable parameters with a size of 131.9 MB o Unet (3c) that has 3 input channels, 64 input filters and 34,525,121 trainable parameters with a size of 8.4 MB o Unet - Light (3c) that has 3 input channels, 16 input filters and 2,161,649 trainable parameters with a size of 8.42 MB. 3. - Method implemented in a data processing system based on deep learning of semantic segmentation according to claim 1 or 2 characterized in that the requirements of phase 2 are: o Memory footprint 4. - Method implemented in a data processing system based on deep learning of semantic segmentation according to claim 1 or 2 or 3 characterized in that the three variations of the UNET architecture are: o Unet-Light-DWSC that uses the DWSC convolution, has 3 input channels, 16 input filters, 608,572 trainable parameters 2.5 MB and a size of 0.69 MB o Unet-Ligth-UP, use of bilinear upsampling (without trainable parameters), has 3 input channels, 16 input filters, 1,965,569 trainable parameters 7.66 MB and a size of 1.93 MB o Unet-Light-DWSC-UP which is a combination of DWSC with bilinear upsampling, has 3 input channels, 16 input filters, 237,628 trainable parameters 1.08 MB and a size of 0.33MB. 5. - Method implemented in a data processing system based on deep learning of semantic segmentation according to claim 1 or 2 or 3 or 4, characterized in that the minimum necessary configuration of PHASE 1 is complemented with:- Configuration for deterministic training using GPU.- Focal Cross Entropy (FCE) loss function with a = 0.95, and =2.- Adam optimizer with default parameters.- Batch size of 16 images for training, 256x256 px patches.- Maximum number of training epochs or cycles, equal to 50.- Early Stopping or monitoring of the validation loss function to terminate training early if there is no improvement in 5 consecutive epochs. 6. - Method implemented in a data processing system based on deep learning of semantic segmentation according to any of the previous claims, characterized in that the accelerator used for AI hardware acceleration is Coral TPU (12). 7. - Method implemented in a data processing system based on semantic segmentation deep learning according to any of claims 1 to 5, characterized in that the optimized and uncompiled model is deployed on the ARM CPU of the Coral Dev platform. .
CN118379620A | Mountain fire disaster prediction method and system for protecting elevated power grid | The invention discloses a forest fire disaster prediction method and system for protecting an elevated power grid, and the method comprises the steps: collecting a target factor data set in a radiation region of a target elevated power grid, the target factor data set comprising four aspects of data, i.e., meteorological data, geographical vegetation data, humanistic activity data and historical fire data; according to the target factor data set, fire initial prediction is carried out on the radiation area, and a forest fire occurrence prediction result is obtained; collecting an infrared thermal imaging picture of the radiation area, and performing forest fire disaster development trend prediction on the forest fire occurrence prediction result according to the infrared thermal imaging picture to obtain a forest fire disaster prediction area; and performing alarm processing on the forest fire disaster prediction area. According to the method, effective forest fire early warning can be carried out on an elevated power grid area, a forest fire disaster prediction area can be output, and fire behavior control guidance can be carried out on a forest fire outbreak point which is not effectively processed. | 1. A mountain fire disaster prediction method for protecting an overhead power grid, comprising:collecting a target factor data set in a radiation area of a target frame power grid;According to the target factor data set, carrying out fire initiation prediction on the radiation area to obtain a mountain fire occurrence prediction result;Acquiring an infrared thermal imaging picture of the radiation area, and predicting a mountain fire disaster development trend according to the mountain fire occurrence prediction result according to the infrared thermal imaging picture to obtain a mountain fire disaster prediction area;And carrying out alarm processing on the mountain fire disaster prediction area. 2. The mountain fire hazard prediction method for protecting an overhead power grid as claimed in claim 1, wherein: the target factor dataset comprises four aspects of data of weather, geographical vegetation, humane activity and historical fire data:The weather comprises atmospheric humidity, ambient temperature and wind speed;the geographical vegetation comprises vegetation type, vegetation density, elevation, slope direction, gradient and land utilization type;The humane activities comprise holiday activities, residential area distribution and road distribution;The historical fire data comprises fire center points, fire grades, times and time intervals. 3. The mountain fire hazard prediction method for protecting an overhead power grid as claimed in claim 2, wherein: fire initiation prediction, expressed as: Wherein P (V, C, T, H) represents the probability of a mountain fire, V represents a geographical vegetation index, Virepresents an ith geographical vegetation feature, μVrepresents an average value of geographical indexes, σVrepresents a standard deviation of geographical indexes, C represents a climate index, Cjrepresents a jth climate feature, μCrepresents an average value of meteorological indexes, σCrepresents a standard deviation of meteorological indexes, T represents a human activity index, Tkrepresents a kth human activity feature, μTrepresents an average value of human activity indexes, σTrepresents a standard deviation of human activity indexes, H represents a historical fire index, Hlrepresents a first historical fire feature, μHrepresents an average value of historical fire indexes, σHrepresents a standard deviation of historical fire indexes, α, β, γ, δ represents a weight coefficient, and θV,θC,θT,θHrepresents a bias term. 4. A mountain fire hazard prediction method for protecting an overhead power grid as claimed in claim 3, wherein: the acquiring the infrared thermal imaging picture of the radiation area comprises acquiring a multi-source original data image in the radiation area;performing invalid data deleting operation based on the definition, the picture range and the vegetation region overlapping ratio on the original data image to obtain a preliminary screening valid data image;Performing vegetation region cutting operation on the preliminary screening effective data image to obtain a vegetation effective data image;performing color enhancement operation on the vegetation effective data image to obtain a vegetation data image to be identified;And classifying and marking the area images of each vegetation type in the vegetation data image to be identified to obtain an infrared thermal imaging picture. 5. The mountain fire hazard prediction method for protecting an overhead power grid as claimed in claim 4, wherein: the step of predicting the mountain fire disaster development trend according to the mountain fire occurrence prediction result according to the infrared thermal imaging picture, wherein the step of obtaining a mountain fire disaster prediction area comprises the step of performing overheat recognition on the infrared thermal imaging picture to obtain a visible heat source ignition point;According to the visible heat source ignition point, performing distance correlation identification classification operation on the mountain fire occurrence prediction result to obtain a dangerous alarm heat source and an easily-induced heat source;Collecting a first position set and a first peripheral fire factor data set of the dangerous alarm heat source, and a second position set and a second peripheral fire factor data set of the easily-induced heat source;And carrying out fire spreading area identification according to the first position set, the first peripheral fire factor data set, the second position set and the second peripheral fire factor data set by utilizing a pre-trained mountain fire warning prediction range model, so as to obtain a mountain fire disaster prediction area which is most rapidly affected by mountain fire when the dangerous warning heat source is started. 6. The mountain fire hazard prediction method for protecting an overhead power grid as claimed in claim 5, wherein: the fire spreading area is identified as follows: Wherein F (A, B, G) represents a fire spreading area; a represents a dangerous alarm heat source set; b represents an easy-to-induce heat source set; d represents a surrounding fire factor data set; a represents a dangerous alarm heat source; b represents an easily induced heat source; g represents peripheral fire factor data corresponding to one heat source; Indicating that each heat source b is calculated according to the surrounding fire factor data g and is interacted by each heat source a; d (a, b) represents the distance dependence of heat source a and heat source b; o represents a constant; v (g) represents a fire risk assessment of surrounding fire factor data g, The surrounding fire factor data g is used for representing the influence of the surrounding fire factor data on the development of the fire; gpdenotes the p-th feature in the surrounding fire factor data; q represents the data dimension in the surrounding fire factor data g; lambdaprepresents the weight of the p-th feature. 7. The mountain fire hazard prediction method for protecting an overhead power grid as claimed in claim 6, wherein: the step of alarming the mountain fire disaster prediction area comprises the steps of identifying and extracting a dangerous alarm heat source set in the mountain fire disaster prediction area, and sending the dangerous alarm heat source set and the mountain fire disaster prediction area to an alarm department in parallel. 8. A forest fire disaster prediction system for protecting an overhead power grid using the method of any one of claims 1 to 7, characterized in that: the data acquisition module is used for acquiring a target factor data set in a radiation area of the target frame power grid;the fire initiation prediction module is used for predicting the fire initiation of the radiation area according to the target factor data set to obtain a mountain fire occurrence prediction result;The actual measurement comparison fire analysis module is used for collecting an infrared thermal imaging picture of the radiation area, and predicting the mountain fire disaster development trend according to the mountain fire occurrence prediction result according to the infrared thermal imaging picture to obtain a mountain fire disaster prediction area;And the alarm module is used for carrying out alarm processing on the mountain fire disaster prediction area. 9. A computer device, comprising: a memory and a processor; the memory stores a computer program characterized in that: and the processor executes the computer program to realize the steps of the mountain fire disaster prediction method for protecting the overhead power grid. 10. A computer-readable storage medium having stored thereon a computer program, characterized by: the computer program when executed by a processor implements the steps of a mountain fire hazard prediction method for protecting an overhead grid. .
CN213458991U | Forest fire prevention propaganda device | The utility model provides a forest fire prevention propaganda device. The forest fire prevention propaganda device comprises a supporting column, a cleaning mechanism and an identification mechanism, a photovoltaic power generation plate and the cleaning mechanism are mounted on a mounting plate at the top of the supporting column, the cleaning mechanism comprises a cleaning box, a U-shaped limiting plate, a Z-shaped rotating rod, a concentric-square-shaped sleeve, a connecting rod, a telescopic chain, a pushing rod, a cleaning brush and a spraying head, and the cleaning box is mounted on the mounting plate; a U-shaped limiting plate is installed in the cleaning box, one end of a Z-shaped rotating rod is connected with the output end of a driving motor installed in the cleaning box, the other end of the Z-shaped rotating rod is inserted into a concentric-square-shaped sleeve, the concentric-square-shaped sleeve with a connecting rod installed on one side is installed in the U-shaped limiting plate, one end of the connecting rod is connected with a telescopic chain, and a pushing rod is installed at the other end of the telescopic chain. The other end of the push rod is inserted into the cleaning brush, and the spray head is installed on the cleaning box. The forest fire prevention propaganda device has the advantages of having the function of cleaning the photovoltaic power generation panel and being long in service life. | 1. The utility model provides a forest fire prevention propaganda device which characterized in that includes: the photovoltaic power generation device comprises a supporting column (1), wherein an installation plate (2) is fixedly installed at the top of the supporting column (1), and a photovoltaic power generation plate (3) is fixedly installed on the installation plate (2); the cleaning mechanism (4) is used for cleaning the photovoltaic power generation panel (3), the cleaning mechanism (4) is installed on the mounting plate (2), the cleaning mechanism (4) comprises a cleaning box (40), a U-shaped limiting plate (41), a Z-shaped rotating rod (42), a clip sleeve (43), a connecting rod (44), a telescopic chain, a push rod (47), a cleaning brush (48) and a spray head (49), the cleaning box (40) is fixedly installed on the mounting plate (2), the U-shaped limiting plate (41) is fixedly installed on the inner top wall of the cleaning box (40), one end of the Z-shaped rotating rod (42) is fixedly connected with the output end of a driving motor fixedly installed in the cleaning box (40), the other end of the Z-shaped rotating rod (42) is inserted in the clip sleeve (43) and is in sliding connection with the clip sleeve (43), the clip sleeve (43) is installed in the U-shaped limiting plate (41) and is in sliding connection with the U-shaped limiting plate (41), a connecting rod (44) is fixedly installed on one side of the clip-shaped sleeve (43), one end of the connecting rod (44) is rotatably connected with the telescopic chain through a pin shaft, a push rod (47) which is rotatably connected is installed on the other end of the telescopic chain, the other end of the push rod (47) is inserted into a sliding groove formed in the cleaning brush (48) and is in sliding connection with the sliding groove, and the spray head (49) is fixedly installed at the top of the cleaning box (40); and the identification mechanism (5) is used for forest fire prevention propaganda and the identification mechanism (5) is installed on the support column (1). 2. A forest fire prevention propaganda device according to claim 1, wherein the telescopic chain is composed of short rotating rods (45), long rotating rods (46) and pin shafts, one ends of the two short rotating rods (45) are connected in a cross mode through the pin shafts, the other ends of the short rotating rods (45) are connected with one ends of the long rotating rods (46) in a rotating mode through the pin shafts, the two long rotating rods (46) are arranged in a cross mode through the pin shafts which are connected in a rotating mode, the other ends of the two long rotating rods (46) are connected with the other two long rotating rods (46) in a rotating mode through the pin shafts, the connecting ends of the two short rotating rods (45) on the telescopic chain are connected with the inner wall of the cleaning box (40) in a rotating mode through the pin shafts which are fixedly installed on the inner wall of the cleaning box (40), and the long rotating rods (46) at the tail ends of the telescopic chain are connected with the. 3. The forest fire prevention propaganda device of claim 1, characterized in that, identification mechanism (5) includes mounting bracket (51), screw thread through-hole (52), foraminiferous fixed plate (53), screw (54), signboard (55), mounting groove (56) and hot plate (57), mounting bracket (51) fixed mounting is on support column (1), and has seted up screw thread through-hole (52) in mounting bracket (51), screw (54) fixed mounting is passed through to the one end of foraminiferous fixed plate (53) on mounting bracket (51), and the other end fixed mounting of foraminiferous fixed plate (53) has signboard (55), have seted up mounting groove (56) in signboard (55), and install hot plate (57) in mounting groove (56). 4. A forest fire prevention propaganda device according to claim 1, wherein a distribution box (6) is fixedly installed on the outer column wall of the support column (1), a smoke sensor (7) and a signal emitter (8) are fixedly installed on the top of the distribution box (6), and a sound box (9) is fixedly installed on the outer side wall of the distribution box (6). 5. A forest fire prevention propaganda apparatus according to claim 1, wherein an infrared sensor (9a) is installed on the outer side wall of the clean box (40), and a warning lamp (9b) is fixedly installed on the top of the clean box (40). 6. A forest fire prevention propaganda device according to claim 1, characterized in that an alarm button (9c) is fixedly mounted on the outer side wall of the support column (1), and a camera (9d) is fixedly mounted on the outer side wall of the support column (1).
CN110390787A | Forest fire protection intelligent monitoring and early-warning system and method | The invention provides a forest fire protection intelligent monitoring and early-warning system and method. The system comprises a monitoring module, a communication module and a background module; the acquisition equipment in the monitoring module comprises an optical camera, a thermal imaging camera, a wireless pyrotechnic detector, and a weather station; the communication module comprises a wireless communication module and a wired communication module; and, the background module comprises a displayer, a fire analysis predictor and a management platform hardware. The acquisition data is transmitted to an encoder by the acquisition equipment and transmitted to the background module by the communication module after being encoded; the background module decodes the acquisition data by a decoder; the acquisition data is displayed on the background displayer; the analysis predictor analyzes the fire possibility and generates the fire basic information. By adoption of the system and the method, the problems of high forest patrol cost and delayed early warning are solved; the monitoring cost of the forest fire is reduced; and, the early-warning of the fire is displayed in real time. | 1. a kind of forest fire protection intellectual monitoring early warning system, which is characterized in that including monitoring modular, communication module and backstage mould Block, wherein Equipment is acquired in the monitoring modular includes at least light video camera, thermal imaging camera, wireless smoke detector, meteorology It stands； The communication module includes wireless communication module and wire communication module； The background module includes at least display, fire disaster analyzing precaution device and management platform hardware； In the monitoring modular acquire equipment will acquire data be transmitted to encoder coding after, by communication module be transmitted to backstage Module after background module decodes acquisition data by decoder, acquisition data is shown on the display on backstage, are based on simultaneously It acquires data and fire possibility occurrence is analyzed by the fire disaster analyzing precaution device, generate fire basic information. 2. system according to claim 1, which is characterized in that the smooth video camera, thermal imaging camera, wireless pyrotechnics are visited Survey device, weather station are deployed in the trunk Huo sightseeing tower in forest zone, can be by solar powered. 3. system according to claim 1, which is characterized in that the background module further include: Emergency command GIS GIS-Geographic Information System, the emergency command GIS GIS-Geographic Information System can carry out fire alarm region Positioning, estimates fire damage, and generate corresponding fire rescue scheme. 4. a kind of forest fire protection intellectual monitoring method for early warning characterized by comprising Monitoring data are acquired by acquisition equipment, the acquisition equipment includes at least light video camera, thermal imaging camera, wireless smoke Fiery detector, weather station； After monitoring data are transmitted to encoder coding, background module is transmitted to by communication module； After background module decodes monitoring data by decoder, monitoring data are shown on the display on backstage, are based on simultaneously Monitoring data analyze fire possibility occurrence by the fire disaster analyzing precaution device, generate fire basic information. 5. the method according to claim 1, wherein the smooth video camera, thermal imaging camera, wireless pyrotechnics are visited Survey device, weather station are deployed in the trunk Huo sightseeing tower in forest zone, can be by solar powered. 6. the method according to claim 1, wherein described pass through the fire disaster analyzing early warning based on monitoring data Device analyzes fire possibility occurrence, generates fire basic information further include: Fire alarm region is positioned, fire damage is estimated, and generates corresponding fire rescue scheme.
CN119573891A | Method, device and processor for testing forest fire thermal radiation distribution | The invention discloses a method and device for testing forest fire heat radiation distribution and a processor, and belongs to the technical field of remote sensing application. The method comprises the following steps: acquiring satellite observation data, air observation data and ground observation data of a forest fire heat radiation condition of a forest fire occurrence area; according to a preset data fusion algorithm, performing fusion processing on the satellite observation data, the air observation data and the ground observation data to obtain fused data; and determining a forest fire heat radiation detection result of the forest fire occurrence area according to the fused data. According to the method, the thermal radiation detection result of the forest fire occurrence area can be determined by fusing the multi-source data, thermal radiation distribution is comprehensively covered, the accuracy of the detection result is improved, and the actual influence condition of forest fire thermal radiation is clearer and clearer. | 1. A method for mountain fire thermal radiation distribution testing, comprising:Acquiring satellite observation data, air observation data and ground observation data of mountain fire heat radiation conditions in a mountain fire occurrence area;According to a preset data fusion algorithm, carrying out fusion processing on the satellite observation data, the air observation data and the ground observation data to obtain fused data;and determining a mountain fire heat radiation detection result of the mountain fire occurrence area according to the fused data. 2. The method of claim 1, wherein the mountain fire thermal radiation detection result includes a thermal radiation spatial profile of the mountain fire occurrence region, and wherein determining the mountain fire thermal radiation detection result of the mountain fire occurrence region from the fused data includes:and generating a thermal radiation spatial distribution map of the mountain fire occurrence area through a spatial difference algorithm according to the fused data, wherein the thermal radiation spatial distribution map comprises distribution maps of thermal radiation on a satellite layer, an air layer and a ground layer. 3. The method according to claim 2, wherein the method further comprises:Acquiring the actual observation temperature of the mountain fire occurrence area;Determining feedback information according to the actual observation temperature and the thermal radiation spatial distribution map;and optimizing the spatial difference algorithm according to the feedback information. 4. The method of claim 1, wherein the mountain fire thermal radiation detection result includes a thermal radiation atmospheric attenuation curve of the mountain fire occurrence region, and wherein determining the mountain fire thermal radiation detection result of the mountain fire occurrence region from the fused data includes:Acquiring meteorological data of the mountain fire occurrence area;determining the transparency and the temperature of the atmosphere at different heights and different distances according to the meteorological data based on a preset atmosphere model;Determining a thermal radiation transmission result in the atmosphere according to the transparency and the temperature of the atmosphere at different heights and different distances based on a preset radiation transmission model;and generating the thermal radiation atmospheric attenuation curve according to the thermal radiation transmission result and the fused data. 5. The method of claim 1, wherein the satellite observation data comprises a surface lighting and thermal radiation intensity of the mountain fire occurrence area, and wherein the acquiring satellite observation data of mountain fire thermal radiation conditions of the mountain fire occurrence area comprises:Acquiring satellite remote sensing data;preprocessing the satellite remote sensing data to obtain processed data, wherein the preprocessing comprises atmospheric correction, radiation correction and/or geographic correction;converting a radiation value of a preset infrared band in the processed data into the surface brightness temperature based on a preset radiation calculation model;And determining the heat radiation intensity according to the surface brightness temperature. 6. The method of claim 1, wherein the surface observation data is acquired by a surface observation device comprising a thermometer, a thermal imager, and a multispectral infrared camera. 7. The method of claim 1, wherein the aerial survey data is collected by an aerial survey device having an infrared sensor and a bolometer mounted thereon. 8. A processor configured to perform the method for mountain fire thermal radiation profile testing according to any one of claims 1 to 7. 9. An apparatus for mountain fire thermal radiation distribution testing, the apparatus comprising:The data acquisition module is used for acquiring satellite observation data, air observation data and ground observation data of mountain fire heat radiation conditions of a mountain fire occurrence area;The data fusion module is used for carrying out fusion processing on the satellite observation data, the air observation data and the ground observation data according to a preset data fusion algorithm so as to obtain fused data;And the data determining module is used for determining a mountain fire heat radiation detection result of the mountain fire occurrence area according to the fused data. 10. A machine-readable storage medium having stored thereon instructions for causing a machine to perform the method for mountain fire thermal radiation distribution testing according to any one of claims 1 to 7. .
US2014099020A1 | METHOD OF DETECTING SMOKE OF FOREST FIRE USING SPATIOTEMPORAL BOF OF SMOKE AND RANDOM FOREST | A method of detecting the smoke of a forest fire using the spatiotemporal Bag-of-Features (BoF) of the smoke and a random forest is provided. In the method, whenever each frame of a video sequence is input, a difference between the input frame and a previous frame is detected, and the input frame is set as a key frame if the difference exceeds a predetermined first threshold value. One or more moving blocks are detected in the set key frame. One or more candidate smoke blocks are extracted from the moving blocks using a smoke color model. BoF representations are generated from the detected candidate smoke blocks. Whether smoke of the candidate smoke blocks is actual smoke is determined by performing random forest learning on the generated BoF representation. | 1. A method of detecting smoke of a forest fire using spatiotemporal Bag-of-Features (BoF) of the smoke and a random forest, the method comprising the steps of: (1) whenever each frame of a video sequence is input, detecting a difference between the input frame and a previous frame, and setting the input frame as a key frame if the difference exceeds a predetermined first threshold value; (2) detecting one or more moving blocks in the set key frame; (3) extracting one or more candidate smoke blocks from the moving blocks using a smoke color model; (4) generating BoF representations from the detected candidate smoke blocks; and (5) determining whether smoke of the candidate smoke blocks is actual smoke by performing random forest learning on the generated BoF representation. 2. The method of claim 1 , further comprising, before step (1), the preprocessing step of dividing the frame of the video sequence into a plurality of blocks. 3. The method of claim 2 , wherein the preprocessing step comprises dividing the frame of the video sequence into 32×24 blocks. 4. The method of claim 1 , wherein step (3) comprises the steps of: (3-1) generating a nonparametric probability density function for each of the moving blocks in a saturation and intensity color space using a Gaussian kernel-based density estimation method; (3-2) calculating a likelihood of a feature vector of the moving block based on the nonparametric probability density function; and (3-3) if the likelihood exceeds a predetermined second threshold value, determining the moving block to be a candidate smoke block. 5. The method of claim 4 , further comprising grouping determined candidate smoke blocks into a cluster by connecting the determined candidate smoke blocks with each other. 6. The method of claim 4 , wherein the nonparametric probability density function is a multimodal probability density function. 7. The method of claim 5 , wherein once all clusters have been determined at step (3-4), one or more clusters having three or fewer blocks may be eliminated. 8. The method of claim 1 , wherein step (4) comprises the steps of: (4-1) generating 3D volumes by combining the candidate smoke blocks with blocks of a previous frame corresponding to the candidate smoke blocks; (4-2) extracting local spatiotemporal features from the generated 3D volumes; (4-3) generating a codebook by clustering the extracted local spatiotemporal features; and (4-4) generating BoF histograms using the generated codebook. 9. The method of claim 8 , wherein step (4-2) comprises the steps of: (4-2-1) generating a Histogram Of Gradient (HOG) from a current block; and (4-2-2) generating a Histogram of Optical Flow (HOF) from 100 blocks. 10. The method of claim 9 , wherein step (4-2) further comprises the step of: (4-2-3) normalizing and connecting the generated HOG and HOF. 11. The method of claim 8 , wherein step (4-4) comprises the step of generating two BoF histograms for smoke and non-smoke classes, respectively. 12. The method of claim 9 , wherein the HOG and the HOF are generated based on a fact that a diffusion direction of smoke rises because of a thermal convection phenomenon. 13. The method of claim 1 , wherein step (5) comprises the steps of: (5-1) selecting a maximum tree depth of decision trees; and (5-2) growing the decision trees. 14. The method of claim 13 , wherein step (5) further comprises the step of: calculating an average of distribution probabilities of all the trees. 15. The method of claim 13 , wherein step (5-2) comprises the steps of: (5-2-1) selecting new bootstrap samples from a training set, and growing each unpruned tree using the bootstrap samples; (5-2-2) allowing each internal node of the tree to randomly select variables, and determining a best split function using only the selected variables; and (5-2-3) growing the tree to the maximum tree depth. 16. The method of claim 13 , wherein a number of decision trees is 100.
CN106780732A | Small forest fire spreading dynamic simulation method based on three-dimensional landform data | The invention relates to a small forest fire spreading dynamic simulation method based on three-dimensional landform data. The method is based on three-dimensional elevation, slope and slope direction data; the spreading speed and destination of the forest fire are calculated according to time step and dynamic spreading fire point; the fire field scale within a certain time is acquired, thereby accurately simulating the small forest fire spreading process. | 1. a kind of bottom class's forest fire appealing Dynamic Simulation Method based on three dimensional topographic data, it is characterised in that：Methods described is based on Three dimensional topographic data, spreads fire point calculating Speed of forest fire spreading and spreads terminal according to time step and dynamic, obtains a timing Interior scene of a fire scope, so that accurate simulation bottom class forest fire appealing diffusion process. 2. the bottom class's forest fire appealing Dynamic Simulation Method based on three dimensional topographic data according to claim 1, its feature exists In：Methods described is specially：1st, by with ignition point as the center of circle Direction n deciles（N is the positive integer more than or equal to 1）, It is 360/n every the number of degrees, determines n forest fire appealing direction； 2nd, it is T to set simulation total duration, will simulate total duration N deciles, modulus pseudotime step-length , calculate respectively with Fire point is the center of circle N on the circumference rate of propagation R for spreading direction, then calculate spread after first time step away from From S 1 =R T 0 ； 3rd, spreading distance and spread the coordinate that direction calculating spreads terminal a little is spread according to n after first time step, n is individual It is first forest fire appealing scope of time step to spread the closed area that terminal constituted； 4th, keep n to spread direction is constant, spread terminal using last time calculates next time step as the new starting point that spreads Rate of propagation, spread distance and spread terminal, by that analogy, until N number of time step all terminates, completion spreads and calculated Journey, the final scene of a fire scope that the closed area that terminal constitutes is this forest fire simulation is spread by final n. 3. the bottom class's forest fire appealing Dynamic Simulation Method based on three dimensional topographic data according to claim 2, its feature exists In：Rate of propagation computing formula uses king just non-and Mao Xianmin built-up patterns, It is initial rate of propagation, It is combustible Planting pattern coefficient, It is wind speed, It is wind direction and the folder in fire spread direction Angle, It is gradient direction and the angle in fire spread direction, It is the gradient, wherein the gradient and slope aspect of ignition point are from from dimensional topography Extracting data. 4. the bottom class's forest fire appealing Dynamic Simulation Method based on three dimensional topographic data according to claim 2, its feature exists In：With ignition point as origin, first coordinate for spreading terminal is（ ）, S 1 It is first time Step-length spreads distance, It is forest fire appealing direction. 5. the bottom class's forest fire appealing Dynamic Simulation Method based on three dimensional topographic data according to right wants 3, it is characterised in that：Use The just non-forest fire appealing initial velocity formula of king calculates ignition point and spreads initial velocity, , wherein, T is daily maximum temperature, and W is noon wind scale, and h is day minimum relative humidity.
CN205881084U | Forest condition of a fire multidimension degree collection system integrates | The utility model discloses a forest condition of a fire multidimension degree collection system integrates, including forestry satellite monitoring module, forestry aviation monitoring module, forestry video surveillance module, forest zone bayonet socket monitoring module and data service ware, forestry satellite monitoring module includes a plurality of forestry satellites and satellite data acquisition unit, forestry aviation detection module includes unmanned aerial vehicle and sets up the machine year camera on unmanned aerial vehicle, positioner and monitor cell, forestry video surveillance module is including the monitoring camera device who sets up in each place of forest, forestry bayonet socket monitoring module must be through the monitoring camera device of outpost of the tax office department in the forest including setting up. Through the condition of a fire collection module of multidimension degree, this system can gather condition of a fire data such as video, satellite data, meteorological phenomena, firelight, high temperature in real time when the condition of a fire takes place to can acquire accurate condition of a fire spot point location signal, in addition, can also acquire the meteorological data, can provide comprehensive reliable scientific basis and guidance for later stage tissue conflagration rescue. | 1. an integrated forest fire various dimensions acquisition system, it is characterised in that: include forestry satellite monitoring module, forestry boat Empty monitoring modular, forestry video monitoring module, forestry bayonet socket monitoring module and the data server being connected with upper module, institute State forestry satellite monitoring module and include some forestry satellites and the satellite data acquisition unit being connected with forestry satellite, described in defend It is unmanned that sing data collecting unit includes that satellite earth antenna and satellite data memory element, described forestry aviation detection module include Machine and the Airborne camera being arranged on unmanned plane, positioner and monitoring means, described monitoring means includes visible ray Sensor, infrared sensor, meteorological element sensor, described forestry video monitoring module includes the prison being arranged on each place of forest Control camera head, described forestry bayonet socket monitoring module includes being arranged on forest must monitor camera device at the outpost of the tax office. 2.Integrated forest fire various dimensions acquisition system the most according to claim 1, it is characterised in that: described monitoring means Also include gas composition sensor. 3. Integrated forest fire various dimensions acquisition system the most according to claim 1 and 2, it is characterised in that: described meteorology Essential sensor includes at least one in wind sensor, air velocity transducer, temperature sensor, humidity sensor.
CN212056441U | Low-temperature-resistant forest fire prevention monitoring camera | The utility model relates to the field of cameras. The utility model relates to a camera, in particular to a low-temperature-resistant forest fire prevention monitoring camera. The machine comprises abase, a support frame, a machine head and two swing arms, a bearing shaft is vertically arranged at the top of the base; the supporting frame is rotatably connected to the outer wall of the bearing shaft in a sleeving mode through a bearing. The bearing shaft is sleeved with a first gear and located at the lower end of the bearing. The two swing arms are arranged on the two sides of the top of the supporting frame through rotating shafts. A second gear is arranged on one side of the rotating shaft; power mechanisms used for driving the machine head to move are arranged on the left side and the right side of the supporting frame. According to the utility model, the local heating module and the global heating module can be used for heating the interior of the camera, and the camera can continuously perform autonomous horizontal rotation and pitching motion under the action of the power mechanism, so that the phenomenon that the camera is wrapped with ice due to long-time snow accumulation, snow melting and icing is avoided, and the camera is suitable for wide popularization. | 1. The utility model provides a low temperature resistant forest fire prevention surveillance camera machine, includes base (1), support frame (2), aircraft nose (3) and two swing arms (6), its characterized in that: the top of the base (1) is vertically provided with a bearing shaft (22), the support frame (2) is rotatably sleeved on the outer wall of the bearing shaft (22) through a bearing (20), the bearing shaft (22) is sleeved with a first gear (21) and is positioned at the lower end of the bearing (20), the two swing arms (6) are arranged at the two sides of the top of the supporting frame (2) through a rotating shaft (5), a second gear (52) is arranged on one side of the rotating shaft (5), power mechanisms (7) for driving the machine head (3) to move are arranged on the left side and the right side of the supporting frame (2), the machine head (3) is arranged at the top of the two swing arms (6), a control chip (18), a first local heating module (10), a first global heating module (14) and a fan (13) are arranged in the machine head (3), the front wall of the machine head (3) is provided with optical vacuum glass (19) and a temperature sensor (17). 2. The camera of claim 1, wherein the camera comprises: the heating device is characterized in that an aluminum alloy protective cover (4) is arranged at the top of the machine head (3), a protective cover (8) is arranged outside the support frame (2), and a second global heating module (15) and a second local heating module (16) are arranged in the protective cover (8). 3. The camera of claim 1, wherein the camera comprises: the optical vacuum glass (19) consists of two pieces of glass, and a vacuum cavity is arranged in the middle of the optical vacuum glass. 4. The camera of claim 1, wherein the camera comprises: the thermal imaging optical assembly (9) and the visible light optical assembly (12) are arranged in the machine head (3), the visible light optical assembly (12) is located at the rear end of the optical vacuum glass (19), and the camera (11) is arranged at the rear end of the visible light optical assembly (12). 5. The camera of claim 1, wherein the camera comprises: the power mechanism (7) comprises a motor (71), a fixing frame (72) is arranged at the top of the motor (71), a worm (73) is arranged on the fixing frame (72) through a bearing, a driven gear (74) is arranged at one end of the worm (73), the output end of the motor (71) is connected with a driving gear (76), and a transmission belt (75) is connected between the driving gear (76) and the driven gear (74). 6. The camera of claim 5, wherein: the power mechanism (7) is a horizontal power mechanism and a pitching power mechanism, a worm (73) of the horizontal power mechanism is meshed with the first gear (21) and used for driving the support frame (2) to drive the machine head (3) to do horizontal motion, and a worm (73) of the pitching power mechanism is meshed with the second gear (52) and used for driving the two swing arms (6) to drive the machine head (3) to do pitching motion. 7. The camera of claim 1, wherein the camera comprises: aircraft nose (3) bottom is provided with through-hole (31), pivot (5) and bearing axle (22) are inside all cavity, pivot (5) middle part is provided with through wires hole (51), aircraft nose (3) inside low temperature resistant cable (23) pass through-hole (31) and run through go into behind swing arm (6) then have in pivot (5) through wires hole (51) get into behind bearing axle (22) by base (1) lateral wall is drawn forth, swing arm (6) lateral wall is provided with cable safety cover (61).
CN206541408U | Forest fire prevention monitoring device | The utility model discloses a forest fire prevention monitoring device, including fire proofing monitoring case, strutting arrangement and fixing device, the top fixed mounting of fire proofing monitoring case has the fire proofing monitoring roof, the top fixed mounting of fire proofing monitoring roof has the gusset plate, the left and right sides fixed mounting of fire proofing monitoring roof has solar cell panel, the fire proofing monitoring case is equipped with wireless communicator in the below of fire proofing monitoring roof, the left and right sides of fire proofing monitoring case is equipped with solid fixed ring, fire proofing monitoring incasement below fixed mounting has storage battery, the fire proofing monitoring case has smoke transducer at storage battery's right side fixed mounting, temperature sensor's top fixed mounting has controlling means, smoke transducer's top fixed mounting has beidou module. This forest fire prevention monitoring device has reasonable, the fixed advantage such as simple of structural design, can use widely. | 1. a kind of forest fire protection supervising device, including fire monitoring case（1）, support meanss（2）And fixing device（3）, its feature It is：The fire monitoring case（1）Top be installed with fire monitoring case top（4）, the fire monitoring case top（4）It is upper Side is installed with securing plate（5）, the fire monitoring case top（4）The left and right sides be installed with solar panel（6）, The fire monitoring case（1）On fire monitoring case top（4）Lower section be provided with wireless communication device（7）, the fire monitoring case（1）'s The left and right sides is provided with retainer ring（8）, the fire monitoring case（1）Interior lower section is installed with batteries（9）, the battery Group（9）Left side be installed with temperature sensor（10）, the fire monitoring case（1）In batteries（9）Right side fix Smoke Sensor is installed（11）, the temperature sensor（10）Top be installed with control device（12）, the smog Sensor（11）Top be installed with big dipper module（13）, the fire monitoring case（1）Lower section be installed with support Plate（14）, the supporting plate（14）Lower section be installed with monitoring camera（16）, the support meanss（2）Inner side fix Reinforced column is installed（17）, the fixing device（3）Top be installed with fixed plate（18）, the fixed plate（18）It is upper Side is provided with fixing hole（19）, the fixed plate（18）Lower section be provided with guide rail（20）, the guide rail（20）Lower section be fixedly mounted There is fixed claw（21）. 2. a kind of forest fire protection supervising device according to claim 1, it is characterised in that：The control device（12）Pass through Wire and solar panel（6）, wireless communication device（7）, batteries（9）, temperature sensor（10）, Smoke Sensor（11） And big dipper module（13）It is electrically connected with. 3. a kind of forest fire protection supervising device according to claim 1, it is characterised in that：The support meanss（2）It is upper Side is by electroplating screw（15）It is fixed on supporting plate（14）On, the support meanss（2）Lower section by electroplating screw（15）Gu Dingan County is mounted in fixed plate（18）On. 4. a kind of forest fire protection supervising device according to claim 1, it is characterised in that：The control device（12）For list Piece machine.
CN119229580A | Passive child-mother type forest fire situation sensing system and method based on thermoelectric conversion | The invention relates to a passive child-mother type forest fire situation sensing system and method based on thermoelectric conversion. The system comprises a plurality of primary stations, a plurality of secondary stations corresponding to each primary station and a monitoring station, each substation is used for generating power by using a thermoelectric material at a critical temperature and triggering a constant-temperature explosion switch conduction circuit to output a fire alarm instruction to the signal transmission unit; the signal transmission unit generates a corresponding fire alarm signal according to the fire alarm instruction and sends the fire alarm signal to the signal processing unit of the master station in a wireless transmission mode; the fire alarm signal comprises a substation position and fire sensing time; each mother station is used for receiving a fire alarm signal sent by each substation and sending the fire alarm signal to the monitoring station through a satellite or a base station; and the monitoring station is used for receiving the fire alarm signal sent by the satellite or the base station and analyzing the fire alarm signal to assist a commander in executing a fire fighting decision. By adopting the system, an early warning signal can be emitted in time, and early warning can be effectively realized before the fire behavior is expanded. | 1. The passive master type mountain fire situation sensing system based on thermoelectric conversion is characterized by comprising a plurality of master stations, a plurality of sub-stations corresponding to each master station and monitoring stations, wherein each master station and each sub-station are placed at a corresponding position of a mountain forest according to a preset layout mode of the sub-master stations, and the layout mode is obtained through simulation of historical fire data of the mountain forest;Each substation comprises an induction triggering unit and a signal transmission unit, wherein the induction triggering unit comprises a thermoelectric material, a storage battery and a constant-temperature blasting switch, and is used for generating electricity by using the thermoelectric material at a critical temperature and triggering a constant-temperature blasting switch conduction circuit to output a fire alarm instruction to the signal transmission unit;Each mother station comprises a power supply and a signal processing unit, wherein the signal processing unit comprises a wireless signal receiving module and a satellite communication module and is used for receiving fire alarm signals sent by each child station and sending the fire alarm signals to a monitoring station through a satellite or a base station;the monitoring station comprises an indication unit which is used for receiving fire alarm signals sent by the satellite or the base station and analyzing the fire alarm signals to assist commanders in performing fire fighting decisions. 2. The system of claim 1, wherein the step of setting the primary-secondary station layout comprises:Acquiring mountain forest topography information, and calculating according to the mountain forest topography information and a parent station supervision range to obtain a parent station layout scheme meeting the minimum number of parent stations and the maximum mountain forest coverage rate;Acquiring mountain forest historical fire data, and establishing a fire spreading speed model according to the historical fire data;initializing the layout of each substation in the supervision range of each parent station to obtain the position of each substation;Calculating to obtain a substation layout scheme meeting the minimum communication distance according to the fire spread speed model and the positions of all the substations in each parent station supervision range;and obtaining a child-mother station layout mode according to the mother station layout scheme and the child station layout scheme corresponding to each mother station. 3. The system of claim 1, wherein the fire spread rate model is:v=vmax*(1-e-r*t)+vnoiseWherein v is the fire spread speed, vmaxis the maximum spread speed, r is the spread speed constant, t is the time, and vnoiseis the noise disturbance. 4. The system of claim 1, wherein the thermoelectric material generates electricity with a temperature differential between the sunny side and stores into the battery. 5. The system of claim 1, wherein the constant temperature burst switch releases the switch constraint when the temperature reaches a critical temperature, turning on the circuit. 6. The system of claim 1, wherein the signal transmission unit comprises a single-chip microcomputer and a wireless signal transmission module;The single chip microcomputer is used for receiving the fire alarm instruction sent by the induction triggering unit and executing fire alarm operation according to the fire alarm instruction, wherein the fire alarm operation comprises the steps of generating a fire alarm signal according to current timestamp information and sub-station position information, and sending the fire alarm signal to the wireless signal transmitting module;the wireless signal transmitting module is used for transmitting the fire alarm signal to the affiliated parent station. 7. The method of claim 1, wherein resolving the fire alarm signal assists the commander in performing a fire decision comprises:analyzing the received fire alarm signal to obtain time stamp information and sub-station position information;and executing fire fighting tasks to the corresponding sub-station positions according to the earliest time stamp information. 8. A passive-and-active-principle-based on-fire state sensing method based on thermoelectric conversion implemented in the system of claim 1, the method comprising:placing each mother station and each son station at a corresponding position of a mountain forest according to a preset son-mother station layout mode, wherein the layout mode is obtained through simulation of historical fire data of the mountain forest;generating power by using thermoelectric materials of each substation at a critical temperature, triggering a constant-temperature blasting switch on circuit to output a fire alarm instruction, generating a corresponding fire alarm signal according to the fire alarm instruction, and sending the fire alarm signal to the affiliated parent station in a wireless transmission mode, wherein the fire alarm signal comprises the position of the substation and the fire sensing time;Each mother station receives the fire alarm signals sent by each child station and sends the fire alarm signals to a monitoring station through a satellite or a base station;the monitoring station receives the fire alarm signal sent by the satellite or the base station, and analyzes the fire alarm signal to assist the commander in performing fire fighting decision. 9. The method of claim 8, wherein the step of setting the primary-secondary station layout comprises:Acquiring mountain forest topography information, and calculating according to the mountain forest topography information and a parent station supervision range to obtain a parent station layout scheme meeting the minimum number of parent stations and the maximum mountain forest coverage rate;Acquiring mountain forest historical fire data, and establishing a fire spreading speed model according to the historical fire data;initializing the layout of each substation in the supervision range of each parent station to obtain the position of each substation;Calculating to obtain a substation layout scheme meeting the minimum communication distance according to the fire spread speed model and the positions of all the substations in each parent station supervision range;and obtaining a child-mother station layout mode according to the mother station layout scheme and the child station layout scheme corresponding to each mother station. 10. The method of claim 8, wherein the fire spread rate model is:v=vmax*(1-e-r*t)+vnoiseWherein v is the fire spread speed, vmaxis the maximum spread speed, r is the spread speed constant, t is the time, and vnoiseis the noise disturbance. .
CN104361710A | Field multifunctional GPRS emergency broadcasting and alarming system | The invention relates to a field multifunctional GPRS emergency broadcasting and alarming system integrating field environment monitoring, monitoring and pre-warning. The system comprises a power supply module, a central processor, a GSM voice wireless receiving and spreading module, an GPRS module, a meteorological monitoring module, a pre-warning module and a remote monitoring module. The system has the advantages that the system is based on a new emergency broadcasting system of a mobile communication platform, and the system integrates functional modules such as an on-site emergency broadcasting module, a meteorological environment monitoring module, a fireproof pre-warning module and a remote monitoring module and is widely applicable to noon harvesting wheat trashing floor fireproofing, forest fireproof pre-warning, environmental detection, draught resisting and flood prevention, and emergency broadcasting of emergency accidents; the system adopts a modular design, bus control is used between each module and the central processor, each module is connected with the central processor through a plug-in port, convenient plug in and plug out are achieved, a user can customize different functional modules, the different functional modules can be applied to different areas, the system can be conveniently applied to various fields, different emergency functions can be achieved, and convenience in demounting and moving is achieved by the modular design. | 1. a field multifunctional GPRS emergent broadcast warning system, is characterized in that: receipts that it comprises power supply module, central processing unit, GSM voice are wireless expand module, GPRS module, weather monitoring module, warning module, remote monitoring module. 2. a kind of field multifunctional GPRS emergent broadcast warning system according to claim 1, is characterized in that: described power supply module adopts solar panel, accumulator, 220v external power supply three kinds of electric source modes to power. 3. a kind of field multifunctional GPRS emergent broadcast warning system according to claim 1, is characterized in that: receipts that described GSM voice are wireless expand module can make the voice of user expand, and receipts that GSM voice are wireless expand module and are also connected to broadcast module. 4. a kind of field multifunctional GPRS emergent broadcast warning system according to claim 1, it is characterized in that: the information such as weather information, fire alarm, site environment image, based on mobile communication platform, are sent to user terminal by commmunication company's platform by described GPRS module. 5. a kind of field multifunctional GPRS emergent broadcast warning system according to claim 1 or 4, it is characterized in that: described fire prevention warning module is integrated with smog probe, infrared temperature sensor detection of fires information, and control GPRS module timing by central processing unit and send Detection Information to user mobile phone or computer platform, central processing unit controls warning module simultaneously and to give the alarm signal. 6. a kind of field multifunctional GPRS emergent broadcast warning system according to claim 1 or 4, it is characterized in that: described remote monitoring module to site environment image scanning, and sends on-the-spot multimedia message photo by central processing unit control GPRS module to user mobile phone or computer platform. 7. a kind of field multifunctional GPRS emergent broadcast warning system according to claim 1, is characterized in that: described weather monitoring module can Test Field environment temperature, wind direction, wind-force information control GPRS module timing by central processing unit and send environmental information to user mobile phone or computer platform. 8. a kind of field multifunctional GPRS emergent broadcast warning system according to claim 1, is characterized in that: adopt bus marco between described each module and central processing unit, and adopt card i/f to connect.
CN117647698A | Trip early warning method and device based on power transmission line | The invention discloses a tripping early warning method and device based on a power transmission line, and the method comprises the steps: calculating the current live wire intensity and the flame height when a forest fire occurs according to the forest fire monitoring information, and calculating the power transmission line according to the stress horizontal component of the power transmission line when the forest fire occurs and the dead load of the power transmission line; according to the sag of the line when the mountain fire occurs at different positions below the line, the distances between the different position points in the line and the ground when the mountain fire occurs currently are calculated; the phase-ground breakdown voltage and the interphase breakdown voltage of the power transmission line are obtained according to the parameters such as the distances to the ground and the flame heights of the different position points, so that the tripping risk can be evaluated through the parameters such as sags and the flame heights of the different position points when a forest fire occurs under a non-power transmission line; therefore, the risk of tripping of the power transmission line when the forest fire occurs can be analyzed more comprehensively and accurately, and the accuracy of early warning is improved. | 1. The tripping early warning method based on the power transmission line is characterized by comprising the following steps of: when the mountain fire is judged to occur according to the mountain fire monitoring information, the current fire wire intensity is calculated according to the current mountain fire spreading speed, and then the flame height when the mountain fire occurs is calculated according to the fire wire intensity and the region correction coefficient; according to the stress horizontal component of the power transmission line and the dead weight ratio load of the power transmission line when the mountain fire occurs, the sag heights of each point in the power transmission line when the mountain fire occurs are obtained, and the ground distance of each point in the power transmission line when the mountain fire occurs is calculated based on the sag heights of each point in the power transmission line when the mountain fire does not occur and the ground heights of each point in the power transmission line when the mountain fire occurs; calculating to obtain inter-phase withstand voltage and phase-ground withstand voltage of the power transmission lines according to the inter-phase distance between the power transmission lines, the average breakdown field intensity of flame, the flame height, the distance to the ground of each point in each power transmission line when mountain fire occurs and the preset tree height; Acquiring a tripping risk value of the power transmission line when mountain fires occur based on the inter-phase withstand voltage and the phase-ground withstand voltage of the power transmission line; and comparing the tripping risk value with a preset risk range value corresponding to each early warning level, and issuing corresponding tripping early warning according to the comparison result. . 2. The trip pre-warning method based on the power transmission line according to claim 1, wherein when it is determined that the mountain fire occurs according to the mountain fire monitoring information, the trip pre-warning method comprises: acquiring a source of mountain fire monitoring information, judging whether the mountain fire is a real fire point when the source is detected as a monitoring device, if so, judging that the mountain fire occurs, and if not, recording the mountain fire as a false fire point; when the source is the result of meteorological satellite monitoring, a first distance between the center of a fire point monitored by the meteorological satellite and the power transmission line is calculated, when the first distance is judged to be smaller than or equal to a first preset distance value, the occurrence of mountain fire is judged, and when the first distance is judged to be larger than the first preset distance value, the power transmission line is recorded to run normally. . 3. The trip pre-warning method based on the power transmission line according to claim 1, wherein the current fire wire intensity is calculated according to the current mountain fire spreading speed, and then the flame height when the mountain fire occurs is calculated according to the fire wire intensity and the region correction coefficient, comprising: Correcting the preset mountain fire spreading speed according to a preset gradient correction coefficient, a wind speed correction coefficient and a combustible configuration pattern coefficient to obtain the current mountain fire spreading speed, wherein the calculation formula of the mountain fire spreading speed is as follows: R 0 ＝aT+bV+c(100-H)-D； K v ＝e 0.1783V ； R＝R 0 K s K θ K ν ； wherein R is 0 The mountain fire spreading speed is preset, and T is the highest daily temperature; v is a wind power level; h is the relative humidity of air; Ab, C and D are different constant coefficients; k (K) θ K is the gradient correction coefficient v K is the wind speed correction coefficient s The method comprises the steps of configuring pattern coefficients for combustible matters, wherein R is the spreading speed of mountain fire; according to the mountain fire spreading speed, the heating value of the combustible materials with unit mass and the combustible material load, calculating to obtain the fire wire strength; the calculation formula of the fire wire intensity is as follows: I＝qWR/600； wherein I represents the intensity of the fire wire; q represents the heating value of the combustible material per unit mass, and W represents the combustible material load; the flame height at the occurrence of mountain fires is calculated according to the following formula: H f ＝γ 1 (I/250) 1/2 ； wherein H is f Is the flame height, gamma when mountain fire occurs 1 The regional correction coefficient is represented, and I represents the fire wire intensity. . 4. The trip pre-warning method based on the power transmission line according to claim 3, further comprising, before obtaining the sag height of each point in the power transmission line when the mountain fire occurs: When the flame height is judged to be larger than a first preset height value, the flame area temperature corresponding to the flame height is calculated according to the following formula: T H ＝T+Δθ＝T+3.9I 2/3 /H f wherein T is H The flame region temperature, T is the atmospheric temperature; Δθ is a temperature that is increased relative to the air temperature; when the flame height is not larger than a first preset height value, calculating according to the following formula to obtain the flame region temperature corresponding to the flame height: T H ＝T+3.9I 2/3 ； wherein T is H The flame region temperature, T is the atmospheric temperature; Δθ is a temperature that increases relative to the air temperature. . 5. The trip pre-warning method based on the power transmission line according to claim 4, wherein after calculating the flame area temperature corresponding to the flame height, before obtaining the sag height of each point in the power transmission line when the mountain fire occurs, further comprising: for the power transmission line when the mountain fire does not occur, calculating to obtain the initial sag height of the power transmission line when the mountain fire does not occur according to the stress, specific load and line length of any position point of the lowest point of the lead in the power transmission line; the calculation formula of the stress of the lowest point of the wire is as follows: wherein sigma 0 The stress at the lowest point is T, and the breaking force of the lead is T; a is the sectional area of a wire; l and h are the span and height differences of the two side poles of the lead respectively; beta is two sides of the wire The included angle between the line segment corresponding to the span of the tower and the line segment connecting the two ends of the tower; the calculation formula of the specific load is as follows: wherein, gamma 2 Is the specific load, q 0 The mass of the wire is the mass of the wire in unit length; g is gravity acceleration; the calculation formula of the line length of any position point is as follows: wherein a is the projection perpendicular to the load direction from the lowest point to the suspension points, and l is the wire span, namely the projection distance perpendicular to the load direction between two adjacent suspension points; h is the height difference of the lead, namely the height difference between two adjacent hanging points along the load direction; l (L) x The line length of any position point; the calculation formula of the initial sag height of any position point of the power transmission line when the mountain fire does not occur is as follows: wherein f x1 The initial sag height of any position point of the power transmission line when mountain fire does not occur. . 6. The trip pre-warning method based on the power transmission line according to claim 5, wherein the obtaining the sag height of each point in the power transmission line when the mountain fire occurs according to the stress horizontal component of the power transmission line and the dead weight specific load of the power transmission line when the mountain fire occurs comprises: judging whether the distance between the center of the fire point and the power transmission line is smaller than a second preset distance value or not; If yes, the temperature of any position point in the power transmission line is calculated according to the following formula: t i ＝T H ×(A+Be -C+Dx )； if not, the temperature of any position point in the power transmission line is calculated according to the following formula: wherein t is i Is the temperature of any position point in the power transmission line, T is the atmospheric temperature, T H The temperature of the flame area is shown as x, and the distance between any position point in the power transmission line and the center of the fire scene is shown as x; a is a temperature loss coefficient; Ab, C, D are different parameters; h f Is the flame height; i is fire wire strength; h 0 K is a longitudinal attenuation coefficient for the ground height of the power transmission line; h t The height of the tree is preset; dividing the wire into n sections, each section being denoted as DeltaL i I=1, 2, …, n, and the linear expansion coefficient of the wire is α 1 The running temperature of the wire is t 0 The peripheral temperature of each section of wire under the condition of mountain fire is t i ，i＝1、2、…、n； And calculating the dead weight ratio load of the power transmission line according to the following formula: wherein, gamma 'is the dead weight ratio load of the transmission line, and V' is the total volume of the transmission line under the condition of mountain fire; and calculating the stress horizontal component of the power transmission line when the mountain fire occurs according to the following formula: wherein σ' 0 Is the stress horizontal component of the transmission line; and calculating the sag height of each point in the power transmission line when the mountain fire occurs according to the following formula: Wherein f x2 Is the sag height of each point in the power transmission line when mountain fire occurs. . 7. The trip pre-warning method based on the power transmission line according to claim 6, wherein the calculating based on the sag height of each point in the power transmission line when the mountain fire occurs and the ground height of each point in the power transmission line when the mountain fire does not occur to obtain the ground distance of each point in the power transmission line when the mountain fire occurs comprises: and calculating the ground distance of each point in the power transmission line when the mountain fire occurs according to the following formula: H l ＝H 0 -f x2 ； wherein H is l For the distance to the ground of each point, H 0 Is the ground height of each point in the power transmission line when no forest fire occurs, f x2 Is the sag height of each point in the transmission line. . 8. The trip pre-warning method based on electric transmission lines according to claim 7, wherein the calculating to obtain the inter-phase withstand voltage and the inter-phase withstand voltage of the electric transmission lines according to the inter-phase distance between the electric transmission lines, the average breakdown field strength of flame, the flame height, the distance to ground of each point in each electric transmission line when mountain fire occurs, and the preset tree height comprises: judging the flame height H f Whether the height of the crown is larger than that of the wire pair; if yes, judging that the flame is completely bridged, and calculating interphase withstand voltage of the power transmission line according to the following formula: U p ＝d p ×E f The phase-to-ground withstand voltage of the transmission line is calculated according to the following formula: U g ＝(H l -H t )×E f wherein U is p U is interphase withstand voltage of power transmission line g D is the phase-to-ground withstand voltage of the transmission line p The inter-phase distance between the power transmission lines; e (E) f For average breakdown field strength of flame H l The distance between each point in the power transmission line and the ground when mountain fire occurs; h t The height of the tree is preset; if not, judging that the flame is not completely bridged, and calculating the interphase withstand voltage of the power transmission line according to the following formula: U p ＝d p ×E s ； calculating the phase-to-ground withstand voltage of the power transmission line according to the following formula: U g ＝H f ×E f +(H l -H t -H f )×E s ； wherein U is p U is interphase withstand voltage of power transmission line g To withstand voltage of phase-ground of transmission line, H f For flame height, E s Is the average resistance field intensity of the flue gas above the flame. . 9. The trip pre-warning method based on the power transmission line according to claim 8, wherein the obtaining the trip risk value of the power transmission line when the mountain fire occurs based on the inter-phase withstand voltage and the phase-ground withstand voltage of the power transmission line comprises: judging whether the power transmission line is a three-phase alternating current power transmission line or not; if so, calculating to obtain the phase-to-ground short-circuit risk and the inter-phase short-circuit risk of the power transmission line when the mountain fire occurs and the tripping risk value of the power transmission line when the mountain fire occurs according to the following formula: R max ＝max(R g ,R p )； Wherein R is g And R is p Representing the risk of phase-to-ground short circuit and the risk of phase-to-phase short circuit under the condition of forest fire; u represents the voltage class of the transmission line; r is R max The tripping risk value of the power transmission line when mountain fire occurs is represented; if not, the phase-to-ground short-circuit risk and the phase-to-phase short-circuit risk of the power transmission line when the mountain fire occurs and the tripping risk value of the power transmission line when the mountain fire occurs are obtained through calculation according to the following formulas: R max ＝max(R g ,R p )； wherein R is g And R is p Representing the risk of phase-to-ground short circuit and the risk of phase-to-phase short circuit under the condition of forest fire; u represents the voltage class of the transmission line; r is R max And the trip risk value of the power transmission line when the mountain fire occurs is represented. . 10. Trip early warning device based on transmission line, characterized by comprising: the device comprises a flame height calculation module, a ground distance calculation module, a withstand voltage calculation module, a tripping risk value calculation module and a tripping early warning module; the flame height calculation module is used for calculating according to the current mountain fire spreading speed to obtain the current fire wire strength when the mountain fire is judged to occur according to the mountain fire monitoring information, and then calculating according to the fire wire strength and the region correction coefficient to obtain the flame height when the mountain fire occurs; the ground distance calculation module is used for obtaining the sag heights of all points in the power transmission line when the mountain fire occurs according to the stress horizontal component of the power transmission line and the dead weight specific load of the power transmission line when the mountain fire occurs, and calculating the ground distance of all points in the power transmission line when the mountain fire occurs based on the sag heights of all points in the power transmission line when the mountain fire does not occur and the ground height of all points in the power transmission line when the mountain fire does not occur; The withstand voltage calculation module is used for calculating and obtaining interphase withstand voltage and interphase withstand voltage of the power transmission lines according to the interphase distance between the power transmission lines, the average breakdown field intensity of flame, the flame height, the distance to the ground of each point in each power transmission line when mountain fire occurs and the preset tree height; the tripping risk value calculation module is used for obtaining a tripping risk value of the power transmission line when the mountain fire occurs based on the interphase withstand voltage and the phase-ground withstand voltage of the power transmission line; and the tripping early warning module is used for comparing the tripping risk value with a preset risk range value corresponding to each early warning level and issuing corresponding tripping early warning according to the comparison result.
CN210893233U | Mountain fire prevention detection system | The utility model relates to a mountain fire prevention detection system. Wherein the front-end equipment is arranged on a tower of a telegraph pole, and the rear-end equipment is in wireless communication with the front-end equipment. Wherein the front-end equipment comprises a host (3); wherein the temperature and humidity sensor (5), the tilt angle sensor (10), the wind speed and direction sensor (7) and the wireless communication module are connected with the host (3), and the forest fire inspection device (4) is connected with the wireless communication module. And the rear-end equipmentcomprises a background server (8) and a command console (9), the background server (8) is connected with the host (3) through a wireless communication module, and the command console (9) is connectedwith the background server (8). Compared with the prior art, the utility model has the advantages of low false alarm rate of fire alarm, energy conservation, environmental protection and the like. | 1. The utility model provides a prevent mountain fire detecting system, its characterized in that, including the front end equipment on the shaft tower (1) of locating the wire pole and with front end equipment wireless communication's rear end equipment, front end equipment include host computer (3), temperature and humidity sensor (5), inclination sensor (10), wind speed and direction sensor (7), power module (2), 4G module (6) and the mountain fire inspection device (4) of being connected with 4G module (6) be connected with host computer (3) respectively, host computer (3) pass through serial ports connection 4G module (6), rear end equipment include backend server (8) and command console (9), backend server (8) connect host computer (3) through 4G module (6), command console (9) connect backend server (8). 2. The mountain fire prevention detection system according to claim 1, wherein the mountain fire inspection device (4) comprises a box body (42), a cradle head (41) and an infrared temperature measurement probe (43), the box body (42) is fixed on the cradle head (41), the infrared temperature measurement probe (43) is arranged in the box body (42), and the cradle head (41) is connected with the host (3). 3. The mountain fire prevention detection system according to claim 1, wherein the power module (2) comprises a box (23), a solar panel (21) fixed on the box (23), and a silicone gel battery (22) arranged in the box (23), the box (23) is fixed on a pole tower (1) of a telegraph pole, the solar panel (21) is connected with the silicone gel battery (22), and the silicone gel battery (22) is connected with the host computer (3). 4. The mountain fire prevention detection system according to claim 1, wherein the temperature and humidity sensor (5) is a WSD-001 temperature and humidity sensor. 5. The detection system for preventing forest fire according to claim 1, wherein the wind speed and direction sensor (7) is a CFF-2D-3 wind speed and direction sensor. 6. The mountain fire prevention detection system according to claim 1, wherein the tilt sensor (10) is a ZCT260K-LBS-BUS-XYB tilt sensor. 7. The mountain fire prevention detection system as claimed in claim 2, wherein the mountain fire inspection device (4) employs a DS-2TD5136-SH thermal imaging camera. 8. The mountain fire prevention detection system as claimed in claim 1, wherein the 4G module (6) is an MR-900T-C7 module. 9. The mountain fire prevention detection system according to claim 1, wherein the host (3) is connected to the temperature and humidity sensor (5), the tilt angle sensor (10) and the wind speed and direction sensor (7) through an RS485 interface.
US2008309502A1 | Method and Device for Detecting Forest Fires | The invention relates to a method of detecting a fire in a wooded area. Some trees in the area are provided with a fire sensor having a radiofrequency emitter able to emit information for identifying and/or locating each sensor, according to a grid of the area to be monitored. At each fire sensor, the fire absent or fire present state is detected A fire sensor emits an alert signal to a monitoring post if a fire is present in the vicinity of the sensor. The alert signal contains information for identifying and/or locating the sensor. The alert signal is transmitted from the monitoring post to a fire brigade by means of a long-range radiofrequency link. | 1. System for the early detection of the start of a forest fire, comprising a plurality of sensors forming a grid across the area of forest to be monitored, each sensor being able to detect locally the start of a fire and being associated with a radiofrequency transmitter which is connected via radio to a control terminal so that the detection of the start of a fire in the vicinity of a sensor is transmitted automatically to the control terminal, which generates an alert signal destined for the a fire brigade. 2. Detection system according to claim 1 , wherein each sensor and/or each control terminal is associated with a positioning information item, and wherein each sensor periodically transmits an identification signal so that the absence of an identification signal is interpreted as the start of a fire at the location of the sensor. 3. Detection system according to claim 2 , wherein each control terminal is configured so as to transmit an alarm signal only in the event of a simultaneous absence of an identification signal from two or more neighbouring fire sensors. 4. Detection system according to claim 3 , comprising between 3 and 5 sensors and one control terminal per hectare of forest. 5. Detection system according to claim 1 , wherein each sensor comprises an antenna made of a material which deteriorates above a predetermined temperature threshold, so that any rise in temperature in the vicinity of the sensor above the predetermined threshold causes the antenna to deteriorate and makes it impossible for the sensor to communicate with the control terminal. 6. Detection system according to claim 1 , wherein each sensor is sensitive to a gaseous component representative of the start of a fire so that, when the concentration of said gaseous component exceeds a predetermined threshold in the vicinity of a sensor, said sensor sends an alert signal to the control terminal. 7. Detection system according to claim 1 , wherein the sensors are located approximately halfway up the trees. 8. Method for detecting fire in a wooded area, comprising the following steps: providing some trees in the area with a fire sensor which is provided with a radiofrequency transmitter capable of transmitting an information item for identifying and/or locating each sensor, in a grid across the area to be monitored; detecting at each fire sensor a fire absent or fire present state and, in the event of the presence of fire in the vicinity of a fire sensor, making said sensor transmit an alert signal comprising an identification information item and/or a location signal for said sensor, to a control terminal; and transmitting the alert signal from the control terminal to a fire brigade by means of a long-range radiofrequency link. 9. Method for detecting fire according to claim 8 , wherein each sensor detects locally the concentration of a gas that is characteristic of the start of a fire, and wherein a given sensor transmits an alert signal to the associated control terminal as soon as the concentration of said gas exceeds a predetermined threshold in the vicinity of said sensor. 10. Method for detecting fire according to claim 8 , wherein each sensor detects the temperature conditions in its vicinity, and wherein it ceases to transmit its identification signal when this temperature exceeds a predetermined threshold, so that the associated control terminal deduces therefrom the start of a fire in the vicinity of the sensor as soon as said sensor is detected as absent.
CN119888421A | Forest fire temperature error online compensation method and system based on multi-modal data fusion and region division, and storage medium | The invention discloses a forest fire temperature error online compensation method and system based on multi-modal data fusion and region division, and a storage medium, relates to the technical field of forest fire monitoring, and aims to solve the problem that the existing method cannot accurately distinguish temperature distribution of different regions. Interference of complex environments such as dynamic smoke and complex temperature distribution in forest fires is difficult to overcome, and the detection precision of the temperature field is low. According to the invention, the fire scene three-dimensional point cloud, the visible light image, the infrared thermal image and the pose data are fused; the fire scene is divided into an open fire area, a burnout area and an unburned area; a temperature compensation model of the open fire area is established according to the influence of radiant heat generated by severe combustion in the open fire area and the absorption and scattering influence of smoke on infrared radiation; based on the temperature gradient and the fuel combustion characteristic difference of the burnout area and the non-burnout area, temperature compensation models of the burnout area and the non-burnout area are established; a temperature compensation model is driven in real time through collected multi-modal data, and online compensation of the fire scene temperature is achieved. | 1. A forest fire temperature error online compensation method based on multi-mode data fusion and region division is characterized by comprising the following steps:Acquiring data in a fire scene area through an unmanned aerial vehicle carrying a laser radar, a visible light camera, an infrared thermal imager and an inertial navigation system, acquiring pose data under a geographic coordinate system provided by a fire scene three-dimensional point cloud, a visible light image, an infrared thermal image and the inertial navigation system, and performing space-time registration on the pose data under the fire scene three-dimensional point cloud, the visible light image, the infrared thermal image and the geographic coordinate system;dividing a fire field into three areas, namely an open fire area, a burnout area and an unburned area based on fusion data of space-time registration;Acquiring the slant distance and the angle between the thermal infrared imager and a target point based on the fire scene three-dimensional point cloud data of the laser radar and the pose data of the inertial navigation system, and estimating the smoke transmittance of each area based on the visible light image;The method comprises the steps of establishing an open fire zone temperature compensation model according to the inclined distance and angle results of an infrared thermal imager and a target point in the third step and the smoke transmissivity results of all the areas, establishing an over fire zone temperature compensation model according to the temperature gradient and fuel combustion characteristic differences of the over fire zone and the unburned zone and the inclined distance and angle results of the infrared thermal imager and the target point in the third step, and driving the temperature compensation model in real time through acquired multi-mode data to realize on-line compensation of the fire scene temperature. 2. The forest fire temperature error online compensation method based on multi-mode data fusion and region division according to claim 1, wherein in the first step, the spatial-temporal registration is performed on pose data in a fire scene three-dimensional point cloud, a visible light image, an infrared thermal image and a geographic coordinate system, and the method comprises the following steps:Based on the external parameter calibration of 3D-2D constraint, preliminarily constructing a space reference relation among the sensors according to the characteristic matching of the three-dimensional point cloud, the infrared thermal image and the visible light image of the fire scene, and establishing a unified coordinate system for the sensors;aiming at the difference of acquisition time stamps of different sensors, aligning the time stamps;Step three, designing self-adaptive weights according to the characteristic performances of different sensors in different environments;Step four, the sensor weight after self-adaption adjustment is applied to the LM algorithm to optimize the sensor external parameter matrix, and then the space-time registration of the sensor data is carried out, wherein an optimization objective function is represented by a formula (1): Wherein T is an extrinsic matrix set, piiis an actual observed value of an ith sensor, H (Ti) is a predicted value based on the extrinsic matrix, wiis the weight of the ith sensor, gj(T) is a constraint function, and lambda is a regularization coefficient. 3. The forest fire temperature error online compensation method based on multi-mode data fusion and regional division according to claim 2, wherein in the step one three, the adaptive weights are designed according to the characteristic performances of different sensors in different environments, specifically:Aiming at a tree dense area, increasing the weight of a laser radar, increasing the weight of a thermal infrared imager in an open fire area, and increasing the weight of a visible light camera in an area where smoke is diffused but the open fire is not seen, wherein the weight calculation formula is as follows: Wherein fiis the basic feature score of the ith sensor, n is the number of sensors, betaiis an environmental sensitivity factor used for indicating the adaptation degree of the sensors in a specific environment, and the value range is 0iless than or equal to 1. 4. The forest fire temperature error online compensation method based on multi-mode data fusion and regional division according to claim 1, wherein the second step comprises the following steps:Preprocessing a visible light image, converting the image from RGB to HSV color space, performing threshold segmentation, primarily extracting an open fire region, and marking a burnout region representing ash characteristics by adopting the same method;step two, identifying a local maximum value region with highest temperature through a temperature gradient in an infrared thermal image to determine a potential high-temperature hot spot, gradually expanding to the periphery by taking each maximum value region as a starting point, judging the position where the temperature is obviously reduced according to the descending trend of the temperature so as to determine the boundary of an open fire region, taking the boundary of a fire region as a potential open fire region, and carrying out space alignment and superposition on the open fire region and the potential open fire region by utilizing a transformation matrix of a visible light camera and an infrared thermal imager to finally confirm the open fire region in a fire scene;adopting a multistage contour aggregation method based on bright point expansion, regarding high-temperature bright points in an infrared thermal image as independent pixel communicating bodies to serve as initial marks of burning areas, expanding bright point areas by morphological expansion to cover potential burning areas, combining an area growth algorithm, dynamically determining growth directions and ranges according to temperature characteristics of adjacent pixels, gradually connecting isolated bright points into complete burning area contours, and extracting the burning area contours to serve as uniform contours covering all the burning areas;Step two, calculating the burnout zone at time t1 Open flame region at time to Is expressed as According to the characteristics of intersection I, the following area updates are made:If it is Then the open flame region of t1 Set as new open fire zone, denoted as If it is The region division is updated by (1) removing intersection I Is divided into new open flame areas, denoted as (2) Updating the union of burnout zones toand t1, expressed as Updating the unburned zone to the remaining zone U after removal of the new burn-out and open flame zones, expressed as And step two, repeating the area updating process of the step two, the step three and the step two for each subsequent time point, carrying out intersection and union operation on the area outline at the moment tn-1and the outline at the moment tnafter each updating, generating an updated open fire area, an updated burn-out area and an updated unburned area, and superposing the areas in a geographic coordinate system into a global outline map to gradually construct complete fire field area coverage. 5. The forest fire temperature error online compensation method based on multi-mode data fusion and regional division according to claim 1, wherein in the third step, the slant distance between the thermal infrared imager and the target point is represented by the following formula (3): Wherein d is the slant distance between the thermal infrared imager and the target point, K is the internal reference matrix of the camera, s is the scaling factor, Rc→ris the rotation matrix from the camera coordinate system to the radar coordinate system;The formula of the angular relationship between the thermal infrared imager and the target point is represented by formula (4): Wherein θ is the angle of the target point at any position in the camera observation picture, RI→Wis the rotation matrix from the combined inertial navigation coordinate system to the northeast and north day coordinate system (ENU), Rc→Iis the rotation matrix from the camera coordinate system to the combined inertial navigation coordinate system, and Tc→Iis the translation vector from the camera coordinate system to the combined inertial navigation coordinate system; A z-component representing the transformed vector;the average smoke transmissivity formula of each region in the visible light image is shown as formula (5): Wherein, The average smoke transmissivity of the region R is represented, N is the total number of pixels in the region R, x is any coordinate in the region R, k is the image coordinate in the neighborhood omega (x) of the coordinate x, c is any one of red, green and blue color channels, I'c(k) is the hazy image of the color channel c, Acis the global atmosphere light of the color channel c, and the value of the global atmosphere light is the average value of 0.1% of the pixel point with the highest brightness in the hazy image on the channel. 6. The forest fire temperature error online compensation method based on multi-mode data fusion and area division according to claim 1, wherein the fourth step comprises the following steps:Adopting a compensation model based on a radiation heat transfer principle for an open fire area, and establishing the following temperature compensation model aiming at the radiation heat influence of severe combustion on the open fire area and the absorption and scattering influence of smoke on infrared radiation: Wherein Tfzis the temperature of the target point in the compensated open flame region, T is the temperature of the target point in the open flame region measured by the thermal infrared imager, Cvis the constant specific heat capacity, a is a Stefan-Boltzmann constant proportional term, C is the light velocity, and I is the radiation intensity of the target point measured by the thermal infrared imager, which is determined by the formula (7): Wherein Adis the area of a detector pixel, Gtis the calibration gain of an infrared system at time t, τatm(d) is the inclined-path atmospheric transmittance, τatm(d)＝e-αd, alpha is an empirical coefficient, Msis the amplification factor of the infrared system, Ms=f/d, f is the effective focal length of the system, ε (θ) is the directional emissivity curve of the target, ε (θ) =ε0·(1-k·cosθ),ε0is the emissivity of the target in the normal direction, k is the directional parameter related to the target material, hobjis the target gray value, hbis the background gray value, Lbathis the background radiation, and Lpathis the path atmospheric path radiation between the infrared system and the target;And step four, for the burnout zone and the unburned zone, based on the temperature gradient in the zone and the fuel combustion characteristic difference, establishing the following temperature compensation model: wherein Tbzis the temperature of the target point in the compensated burnout zone or unburned zone, aiand b are polynomial coefficients, T0is ambient temperature. 7. The forest fire temperature error online compensation system based on the multi-mode data fusion and the area division is characterized by comprising a program module corresponding to the steps of the method of any one of claims 1-6, and the steps in the forest fire temperature error online compensation method based on the multi-mode data fusion and the area division are executed during operation. 8. A computer readable storage medium, characterized in that it stores a computer program configured to implement the steps of on-line forest fire temperature error compensation based on multimodal data fusion, zoning according to any of claims 1-6 when called by a processor. .
CN103034229A | Integrated type testing device for flying control | The invention relates to an integrated type testing device for flying control of a flying machine. The integrated type testing device for the flying control comprises a mother board and a daughter board. The mother board of the flying control computer comprises a central processing unit, a flying controller parameter configuration memorizer, a flying data memorizer (secure digital) SD card, an input port, a pulse-width modulation (PWM) output port and a terminal, wherein the central processing unit is used for calculating algorithms, the input port is used for external PWM signals, the PWM output port for controlling a steering gear, and the terminal capable of carrying out alternating-direct (AD) conversion and direct-alternating (DA) conversion. The flying controller parameter configuration memorizer electrically erasable programmable read-only memory (EEPROM) and the flying data memorizer SD card are connected with the central processing unit through a serial peripheral interface (SPI) and an I2C bus. The daughter board comprises an integrated type triaxial accelerometer, a triaxial magnetometer, a triaxial angular velocity gyroscope, a barometric altimeter, an airspeedometer and a global locating system (GPS), wherein the integrated type triaxial accelerometer, the triaxial magnetometer, the triaxial angular velocity gyroscope, the barometric altimeter, the airspeedometer and the GPS are connected with the mother board respectively through a universal asynchronous receiver/transmitter (UART) interface and an AD conversion interface. The integrated type testing device for the flying control supplies a platform base for the algorithm research of a flying machine navigation system, and has high practical value in the field of meteorological observation, forest fire prevention, traffic monitoring and the like. | 1. one kind is used for the integrated form test unit that flight is controlled, it is characterized in that: the daughter board that comprises flight control computer motherboard and multi sensor combination, the flight control computer motherboard comprise the algorithm computing central processing unit, flight controller parameter configuration storer EEPROM and Flight Data Storage Unit SD card, be used for the width modulation of outside PWM(ratio) port and the pwm signal output port that steering wheel is controlled of signal input, the terminal that can carry out AD conversion and DA conversion, flight controller parameter configuration storer EEPROM and Flight Data Storage Unit SD cartoon are crossed SPI, I 2 The C bus is connected with central processing unit; Daughter board comprises integrated form three axis accelerometer and three axle magnetometers, three axis angular rate gyroscopes, barometric altimeter and pitot meter and global position system GPS module; Integrated form three axis accelerometer and three axle magnetometers, three axis angular rate gyroscopes, barometric altimeter pass through I 2 The C bus links to each other with motherboard, and pitot meter and global position system GPS module link to each other with motherboard with the UART interface by the AD translation interface respectively. 2. the integrated form test unit for flight control according to claim 1, it is characterized in that: motherboard is provided with for the serial ports that upgrades the Flight Control Algorithm program and the serial ports of the external device communications such as radio station or simulation computer. 3. the integrated form test unit for flight control according to claim 1, it is characterized in that: motherboard is provided with the Ethernet interface that can realize ethernet communication. 4. the integrated form test unit for flight control according to claim 1 is characterized in that: be provided with the light isolating chip between the port of the pwm signal input in the motherboard and pwm signal output port and the external world. 5. the integrated form test unit for flight control according to claim 1, it is characterized in that: angular rate gyroscope adopts low pass hardware filtering device, and acceleration and magnetometer chip adopt the low pass hardware filtering device with cutoff frequency. 6. the integrated form test unit for flight control according to claim 1 is characterized in that: the storage of EEPROM subregion, the respectively pid parameter of memory controller and controller A, B, C, the D battle array of modern control theory. 7. the integrated form test unit for flight control according to claim 1 is characterized in that: flying quality storage file employing FAT16 form in the SD card, the standard-time system of file designation employing GPS. 8. the integrated form test unit for flight control according to claim 1, it is characterized in that: the sensor daughter board has rotary switch can adjust according to the environment for use characteristics usable range of flight controller. 9. the integrated form test unit for flight control according to claim 1 is characterized in that: AD and DA terminal, and by wire jumper control sensor separately power supply or the voltage supplied of device own.
US2023288390A1 | SIGNATURE DETECTION IN ENVIRONMENTAL DATA | A method for monitoring air quality is described. The method includes measuring environmental components at multiple locations using multiple mobile sensor platforms to provide sensor data. The environmental components include particulate matter having a size range and ambient gases. The sensor data includes particulate matter data having the size range and ambient gas data captured at the plurality of locations. The method also includes determining a signature based on the particulate matter data including the size range, and at least one additional factor. The at least one additional factor includes the ambient gas data. The method also includes identifying a source based on the signature. | 1. A method for monitoring air quality, comprising: measuring a plurality of environmental components at a plurality of locations using a plurality of mobile sensor platforms to provide sensor data, the environmental components including particulate matter having a size range and a plurality of ambient gases, the sensor data including particulate matter data having the size range and ambient gas data captured at the plurality of locations; determining a signature based on the particulate matter data including the size range and at least one additional factor, the at least one additional factor including the ambient gas data; and identifying a source based on the signature. 2. The method of claim 1 , wherein the signature is a diesel combustion signature, wherein the ambient gas data includes nitrogen dioxide data, wherein the particulate matter data includes black carbon data, and wherein the determining the signature includes: determining the diesel combustion signature based on the nitrogen dioxide data indicating an ambient gas enhancement in nitrogen dioxide and the black carbon data indicating an enhancement in black carbon; and wherein the identifying further includes identifying at least one diesel combustion source based on the diesel combustion signature. 3. The method of claim 2 , wherein a portion of the particulate matter has a size range of less than 0.5 micrometer, the determining the signature further includes: determining the diesel combustion signature based on a first enhancement in a first ratio of nitrogen dioxide to carbon dioxide, a second enhancement in a second ratio of black carbon to carbon dioxide, and a third enhancement in a third ratio of the portion of the particulate matter data to carbon dioxide. 4. The method of claim 2 , wherein the source is an area of spatial impact, the diesel combustion signature indicating the area of spatial impact has higher or lower diesel emissions than another region. 5. The method of claim 2 , wherein the at least one additional factor further includes at least one of a temporal factor indicating a wildfire or a geographic factor indicating at least one of a railyard, warehouse, or shipping port, and wherein the signature determining further includes: determining the diesel combustion signature for the temporal factor indicating an absence of a wildfire; and wherein the identifying further includes identifying the at least one diesel combustion source as the at least one of the railyard, the warehouse, or the shipping port based on the diesel combustion signature and the geographic factor indicating the at least one of the railyard, the warehouse, or the shipping port. 6. The method of claim 1 , wherein the signature is a non-diesel combustion signature, wherein the plurality of ambient gases includes carbon monoxide, carbon dioxide, and volatile organic compounds (VOC), wherein the ambient gas data includes carbon monoxide data, carbon dioxide data, and VOC data, and wherein the determining the signature includes: determining the non-diesel combustion signature based on the carbon dioxide data and the carbon monoxide data indicating an enhancement in a ratio of the carbon monoxide to the carbon dioxide, the VOC data indicating a VOC enhancement, and a lack of a particulate matter enhancement corresponding to black carbon; and wherein the identifying further includes identifying at least one non-diesel combustion source based on the diesel combustion signature. 7. The method of claim 1 , wherein the at least one additional factor includes at least one of a geographic area, mobile platform speed, or meteorological data, and wherein the determining the signature further includes at least one of: determining a sea salt signature based on a portion of the particulate matter data having a size range of greater than 1.5 micrometers and the at least one of a correlation between the geographic area and the plurality of locations or a correlation between the meteorological data and the plurality of locations; determining a road dust signature based on the portion of the particulate matter data having the size range greater than 1.5 micrometers and a correlation with mobile platform speed; and determining a construction dust signature based on the portion of the particulate matter data having a size range greater than 1.5 micrometers and a correlation between the geographic area and the portion of particulate matter greater than 1.5 micrometers; and wherein the source identifying further includes identifying at least one of sea spray source based on the sea salt signature, a road dust source based on the road dust signature, and a construction source based on the construction dust signature. 8. A system, comprising: a processor configured to: receive sensor data, the sensor data including measurements of a plurality of environmental components at a plurality of locations, the measurements made using a plurality of mobile sensor platforms, the environmental components including particulate matter having a size range and a plurality of ambient gases, the sensor data including particulate matter data having the size range and ambient gas data captured at the plurality of locations; determine a signature based on the particulate matter data including the size range and at least one additional factor, the at least one additional factor including the ambient gas data; and identify a source based on the signature; and a memory coupled with the processor and configured to provide the processor with instructions. 9. The system of claim 8 , wherein the signature is a diesel combustion signature, wherein the ambient gas data includes nitrogen dioxide data, wherein the particulate matter data includes black carbon data, and wherein to determine the signature the processor is further configured to: determine the diesel combustion signature based on the nitrogen dioxide data indicating an ambient gas enhancement in nitrogen dioxide and the black carbon data indicating an enhancement in black carbon; and wherein to identify, the processor is further configured to identify at least one diesel combustion source based on the diesel combustion signature. 10. The system of claim 9 , wherein a portion of the particulate matter has a size range of less than 0.5 micrometer, and wherein to determine the signature, the processor is further configured to: determine the diesel combustion signature based a first enhancement of a first ratio of nitrogen dioxide to carbon dioxide, a second enhancement in a second ration of black carbon to carbon dioxide, and a third enhancement in a third ratio of the portion of the data to carbon dioxide. 11. The system of claim 9 , wherein the source is an area of spatial impact, the diesel combustion signature indicating the area of spatial impact has higher or lower diesel emissions than another region. 12. The system of claim 9 , wherein the at least one additional factor further includes at least one of a temporal factor indicating a wildfire or a geographic factor indicating at least one of a railyard, a warehouse, or a shipping port, and wherein to determine the signature the processor is further configured to: determine the diesel combustion signature for the temporal factor indicating an absence of a wildfire; and wherein to identify the source, the processor is further configured to identify the at least one diesel combustion source as the at least one of the railyard, the warehouse, or the shipping port based on the diesel combustion signature and the geographic factor indicating the at least one of the railyard, the warehouse, or the shipping port. 13. The system of claim 8 , wherein the signature is a non-diesel combustion signature, wherein the plurality of ambient gases includes carbon monoxide, carbon dioxide, and volatile organic compounds (VOC), wherein the ambient gas data includes carbon monoxide data, carbon dioxide data, and VOC data, and wherein to determine the signature the processor is further configured to: determine the non-diesel combustion signature based on the carbon dioxide data and the carbon monoxide data indicating an enhancement in a ratio of the carbon monoxide to the carbon dioxide, the VOC data indicating a VOC enhancement, and a lack of a particulate matter enhancement corresponding to black carbon; and wherein to identify the source the processor is further configured to identify at least one non-diesel combustion source based on the diesel combustion signature. 14. The system of claim 8 , wherein the at least one additional factor includes at least one of a geographic area, mobile platform speed, or meteorological data, and wherein to determine the signature the processor is further configured to at least one of: determine a sea salt signature based on a portion of the particulate matter data having a size range of greater than 1.5 micrometers and the at least one of a correlation between the geographic area and the plurality of locations or a correlation between the meteorological data and the plurality of locations; determine a road dust signature based on the portion of the particulate matter data having the size range greater than 1.5 micrometers and mobile platform speed; and determine a construction dust signature based on the portion of the particulate matter data having a size range greater than 1.5 micrometers and a correlation between the geographic area and the portion of particulate matter greater than 1.5 micrometers; and wherein to identify the source, the processor is further configured to identify at least one of a sea spray source based on the sea salt signature, a road dust source based on the road dust signature, and a construction source based on the construction dust signature. 15. A computer program product embodied in a non-transitory computer readable medium and comprising computer instructions for: measuring a plurality of environmental components at a plurality of locations using a plurality of mobile sensor platforms to provide sensor data, the environmental components including particulate matter having a size range and a plurality of ambient gases, the sensor data including particulate matter data having the size range and ambient gas data captured at the plurality of locations; determining a signature based on the particulate matter data including the size range and at least one additional factor, the at least one additional factor including the ambient gas data; and identifying a source based on the signature. 16. The computer program product of claim 15 , wherein the signature is a diesel combustion signature, wherein the ambient gas data includes nitrogen dioxide data, wherein the particulate matter data includes black carbon data, and wherein the computer instructions for determining the signature further include computer instructions for: determining the diesel combustion signature based on the nitrogen dioxide data indicating an ambient gas enhancement in nitrogen dioxide and the black carbon data indicating an enhancement for black carbon; and wherein the identifying further includes identifying at least one diesel combustion source based on the diesel combustion signature. 17. The computer program product of claim 16 , wherein a portion of the particulate matter has a size range of less than 0.5 micrometer, and wherein the instructions for determining the signature further include computer instructions for: determining the diesel combustion signature based on a first enhancement in a first ratio of nitrogen dioxide to carbon dioxide, a second enhancement in a second ratio of black carbon to carbon dioxide, and a third enhancement in a third ratio of the portion of the particulate matter data to carbon dioxide. 18. The computer program product of claim 15 , wherein the signature is a non-diesel combustion signature, wherein the plurality of ambient gases includes carbon monoxide, carbon dioxide, and volatile organic compounds (VOC), wherein the ambient gas data includes carbon monoxide data, carbon dioxide data, and VOC data, and wherein the computer instructions for determining the signature further include computer instructions for: determining the non-diesel combustion signature based on the on the carbon dioxide data and the carbon monoxide data indicating an enhancement in a ratio of the carbon monoxide to the carbon dioxide, the VOC data indicating a VOC enhancement, and a lack of a particulate matter enhancement corresponding to black carbona lack of a particulate matter enhancement corresponding to a portion of the size range less than 0.5 micrometer; and wherein the identifying further includes identifying at least one non-diesel combustion source based on the diesel combustion signature.
CN112034456B | Smoke inspection system, method, control device and storage medium | The invention discloses a smoke inspection system, a method, a control device and a storage medium, wherein the smoke inspection system comprises an environment sensing module, a data processing module, an alarm module and a control module, the environment sensing module, the data processing module, the alarm module and the control module are in communication connection, and the smoke inspection system can be arranged on an unmanned plane. The smoke inspection system can inspect a target forest area along with the unmanned aerial vehicle, the environment sensing module is used for collecting image information of the environment where the unmanned aerial vehicle is located in the inspection process, the data processing module can analyze the image information and generate a smoke detection result, the control module can control the alarm module to send an alarm signal according to the smoke detection result, forest fires can be effectively detected, automatic alarm can be carried out, and economic losses caused by the forest fires can be effectively reduced. | 1. The utility model provides a smog inspection system, is applied to unmanned aerial vehicle, its characterized in that includes:the environment sensing module is used for collecting image information of the environment where the unmanned aerial vehicle is located;the data processing module is used for analyzing the image information collected by the environment sensing module and generating a smoke detection result;the data processing module is further used for sending the image information into two branch networks respectively, enabling images output by the two branches to pass through a fusion layer, outputting a segmentation graph by the fusion layer, then calculating a loss function of the obtained segmentation graph, and generating a smoke detection result, wherein the loss function adopts cross entropy with weight attenuation regularization, and the calculation formula is as follows: wherein , and-> Respectively representing the identification values of the GT and the ith pixel of the predicted graph, wherein N is the pixel value of a segmentation graph, lambda is a given value, and W is a weight;an alarm module for sending an alarm for a fire;the control module is used for controlling the alarm module to send an alarm signal according to the smoke detection result generated by the data processing module;the flight remote control module is in communication connection with the control module;the positioning module is in communication connection with the control module;the control module is further configured to obtain azimuth information of a fire disaster from the positioning module according to a smoke detection result, transmit angle information of expected flight to the flight remote control module according to the azimuth information, so that an angle loop PID controller of the flight remote control module outputs an expected angular velocity, the expected angular velocity is used as an input of a next angular velocity loop PID controller, the angular velocity loop PID controller outputs pulse width modulation signals to motors of four axes of the unmanned aerial vehicle after receiving the input, and an Inertial Measurement Unit (IMU) of the four axes of the unmanned aerial vehicle outputs current angular velocity and angle of the unmanned aerial vehicle after receiving the pulse width modulation signals, and further adjusts according to the current angular velocity and angle by feedback, wherein a calculation formula is as follows: wherein K is a proportionality coefficient, TI is an integral time constant, TD is a differential time constant, error (t) is a deviation signal, yd (t) is a given value, y (t) is an output value, and the deviation signal is obtained by making a difference between yd (t) and y (t);the environment sensing module is connected with the data processing module, and the data processing module and the alarm module are respectively connected with the control module in a communication way. 2. The smoke inspection system of claim 1 wherein said environmental awareness module comprises a camera and radar. 3. The inspection method is applied to a control module in a smoke inspection system and is characterized in that the smoke inspection system is applied to an unmanned aerial vehicle, the smoke inspection system further comprises an environment sensing module, a data processing module and an alarm module, the environment sensing module is connected with the data processing module, and the data processing module and the alarm module are respectively connected with the control module in a communication mode;the inspection method comprises the following steps:controlling the environment perception module to collect image information of the environment where the unmanned aerial vehicle is located;controlling the data processing module to analyze the image information collected by the environment sensing module and generate a smoke detection result;controlling the alarm module to send an alarm signal according to the smoke detection result;the controlling the data processing module to analyze the image information collected by the environment sensing module and generate a smoke detection result further includes:the image information is respectively sent into two branch networks, images output by the two branches pass through a fusion layer, a segmentation graph is output by the fusion layer, then the obtained segmentation graph is subjected to calculation of a loss function, and a smoke detection result is generated, wherein the loss function adopts cross entropy with weight attenuation regularization, and the calculation formula is as follows: wherein , and-> Respectively representing the identification values of the GT and the ith pixel of the predicted graph, wherein N is the pixel value of a segmentation graph, lambda is a given value, and W is a weight;the smoke inspection system further comprises a flight remote control module and a positioning module, and the inspection method further comprises the following steps:according to the smoke detection result, acquiring azimuth information of fire occurrence from the positioning module, transmitting angle information of expected flight to the flight remote control module according to the azimuth information, so that an angle loop PID controller of the flight remote control module outputs expected angular velocity, taking the expected angular velocity as input of a next angular velocity loop PID controller, outputting pulse width modulation signals to motors of four shafts of the unmanned aerial vehicle after receiving the input of the angular velocity loop PID controller, outputting current angular velocity and angle of the unmanned aerial vehicle by an Inertial Measurement Unit (IMU) of the four shafts of the unmanned aerial vehicle after receiving the pulse width modulation signals, and feeding back according to the current angular velocity and angle to further adjust, wherein a calculation formula is as follows: wherein K is a proportionality coefficient, TI is an integral time constant, TD is a differential time constant, error (t) is a deviation signal, yd (t) is a given value, y (t) is an output value, and the deviation signal is obtained by making a difference between yd (t) and y (t). 4. A method of inspection according to claim 3, wherein controlling the data processing module to analyze the image information collected by the environmental awareness module and generate a smoke detection result comprises:controlling the data processing module to perform frame interpolation processing on the image information collected by the environment sensing module;extracting the image information of the suspected smoke target by using a background interpolation method for the image information processed by the frame interpolation method;gray processing is carried out on the image information of the suspected smoke target by using an empirical value method, and dimension reduction processing is carried out on the data of the image information by using a PCA algorithm, so that preprocessed image information is generated;and generating a smoke detection result according to the preprocessed image information. 5. A control device comprising a memory, a processor and a computer program stored on the memory and executable on the processor, wherein the processor implements the inspection method according to any one of claims 3 to 4 when executing the computer program. 6. A computer-readable storage medium storing computer-executable instructions for performing the inspection method of any one of claims 3 to 4. .
CN205193987U | Wireless sensor's network node for forest fire prevention | The utility model relates to a wireless sensor's network node for forest fire prevention belongs to the wireless sensor network technology field, including microcontroller, energy management module, AD converter, temperature sensor, infrared sensor, smoke transducer, memory, orientation module, audible -visual annunciator, wireless communication module, LCD display screen and power supply module, but the power supply module includes solar cell panel, solar charging module, voltage stabilizing circuit rechargeable lithium -ion battery, converter and ordinary battery, but solar cell panel is continuous with the solar charging module respectively with rechargeable lithium -ion battery, and the solar charging module links to each other with voltage stabilizing circuit, and voltage stabilizing circuit and ordinary battery link to each other with the converter respectively, and the converter is connected to solar cell panel 1. The utility model discloses a wireless sensor network node has higher integrated level, possesses low cost, low energy consumption, high efficiency, advantage such as longe -lived simultaneously, and the practicality is strong, and application scope is wide. | 1. a network node for forest fire protection wireless senser, is characterized in that: comprise microcontroller, energy management module, A/D converter, temperature sensor, infrared sensor, smoke transducer, storer, locating module, audible-visual annunciator, wireless communication module, LCD display and power supply supplying module; Described energy management module, A/D converter, storer, locating module, audible-visual annunciator, wireless communication module, LCD display are connected with microcontroller respectively with power supply supplying module; Described temperature sensor, infrared sensor, smoke transducer are connected with A/D converter respectively; Described energy management module is connected with LCD display with temperature sensor, infrared sensor, smoke transducer, storer, locating module, audible-visual annunciator, wireless communication module respectively; Described power supply supplying module comprises solar panel, solar recharging module, mu balanced circuit, chargeable lithium cell, converter and common batteries, solar panel and chargeable lithium cell are connected with solar recharging module respectively, solar recharging module is connected with mu balanced circuit, mu balanced circuit is connected with converter respectively with common batteries, and converter is connected to microcontroller. 2. the network node of forest fire protection wireless senser according to claim 1, is characterized in that: described storer is RAM and ROM. 3. the network node of forest fire protection wireless senser according to claim 1, is characterized in that: described wireless communication module is Zigbee communication module. 4. the network node of forest fire protection wireless senser according to claim 1, is characterized in that: described locating module is Big Dipper locating module or GPS locating module. 5. the network node of forest fire protection wireless senser according to claim 1, is characterized in that: microcontroller is CC2430 chip. 6. the network node of forest fire protection wireless senser according to claim 1, is characterized in that: described LCD display is 1602 liquid crystal display.
US2004183021A1 | Solar powered narrow band radiation sensing system for detecting and reporting forest fires | A radiation sensitive sensor (1) which detects electromagnetic radiation within a narrow band of the electromagnetic spectrum using a single, fixed infrared detector (12) to cover a 360° area in a plurality of segmented sectors obtained by rotation of a mirror (19) for each of the sectors with detection of the radiation from each sector providing an indication of the presence of a physical phenomena (50) such as a forest fire. The use of a single fixed detector and the mirror rotation allows for a solar powered unit which is able to be employed either singularly or in a system of grid locations to cover a wide sensor area in order to provide continuous operation and reliable alarm indications. | 1. A radiation sensitive sensor for detecting a physical phenomena, said sensor comprising: a single fixed electromagnetic radiation detector sensitive to a narrow band of an electromagnetic radiation spectrum centered about a predetermined frequency of interest associated with said physical phenomena; a rotatable infrared radiation directing device receiving infrared radiation from a first predefined angle in a first direction and from a second predefined angle in a second direction perpendicular to said first direction wherein said directing device is rotatable in said second direction and wherein said directing device directs said radiation to said single fixed electromagnetic radiation detector; sector control device for sequentially rotating said directing device in said second direction in a series of increments provide stopping points at each of a plurality of sector, each of said sector receiving radiation from an angle in said second direction equal in value to said second predefined angle; output control device for controlling said sector control device and said radiation detector to provide a series of detected radiation output signal for each of said sectors and for controlling the duration between rotation from one of said sectors to an adjacent one of said sectors; a signal processing device for analyzing signals output from said detector including a first short term signal analyzing device for measuring signal strength and a second longer term analyzing device for measuring signal information content, both providing an indication of presence or absence of said physical phenomena. 2. An infrared sensor system, comprising: a single fixed infrared radiation detector for detecting a narrow band of infrared radiation and outputting at least one detected signal; means for receiving infrared radiation over a fixed predetermined area, said area having a fixed predetermined angle of reception in a first direction and a second predetermined angle of reception in a second direction wherein said means for receiving this redirected infrared radiation output onto said single fixed infrared radiation detector; rotating means for rotating said means for receiving infrared radiation in said second direction through a series of incremental sectors providing a receiving angle in said first direction equal in value to said first predetermined angle and an angle sensing in said second direction equal in value to said second predetermined angle; control means for controlling said rotating means and for controlling an output of said detector; first analyzing means responsive to output signals from said detector in order to output a signal to said control means to modify operation of said first rotating means; second analyzing means for analyzing signals output from said detector during said modification of said rotating means wherein an output of said second analyzer means provides an indication of the presence or absence of received infrared radiation having informational qualities which exceed a predetermined criteria. 3. The sensor system according to claim 2 , wherein said first analyzing means compares values of output signals from said detector from one incremented segment with values of output signals from said detector from other ones of said incremented segments. 4. The system according to claim 2 , wherein said means for receiving infrared radiation is a mirror. 5. The sensor system according to claim 2 , further including a fixed collecting structure surrounding said means for receiving infrared radiation, said structure comprising a material having a passband that encompasses closely said narrow band of infrared radiation. 6. The sensor system according to claim 2 , further including a power source comprising a photovoltaic module and a supercapacitor energy management system receiving the output of said photovoltaic module and providing power to said detector, said rotating means, said control system, and said first and second analyzing means. 7. The sensor system according to claim 2 , wherein said narrow band of infrared radiation is associated with CO 2 emissions. 8. The sensor system according to claim 2 , wherein the output of said second processing means is an alarm signal indicating the presence of a physical phenomena. 9. The system according to claim 2 , wherein said physical phenomena is a fire. 10. The sensor system according to claim 5 , wherein said collecting structure is a sapphire window or window of similar optical passband characteristics encompassing infrared radiation. 11. The radiation sensitive sensor according to claim 1 , wherein said rotatable infrared radiation directing device is a mirror. 12. The radiation sensitive sensor according to claim 1 , wherein said sector control device is a stepping motor. 13. The radiation sensitive sensor according to claim 1 , wherein said first signal analyzing device is a signal strength calculating device. 14. The radiation sensitive sensor according to claim 1 , wherein said second analyzing device is a digital frequency analyzing device. 15. The radiation sensitive sensor according to claim 1 , further including an amplifier for providing a low-frequency passband for signals output from said detector. 16. The radiation sensitive sensor according to claim 15 , wherein said amplifier provides a passband for signals between 1 and 10 hertz which are typically frequencies associated with a fire. 17. The radiation sensitive sensor according to claim 14 , wherein said signal strength calculating device is a RMS conditioning device. 18. The radiation sensitive sensor according to claim 1 , further including a suspension control device responsive to said indication of presence or absence of a fire to output either on or off signal to control opening and closing of a valve structure. 19. The radiation sensitive sensor according to claim 6 , wherein all power requirements of said detector, said rotating means, said control system and said first and second analyzing means are provided by an array of supercapacitor energy storage devices, which are sized accordingly to provide an extended period of power support with power being provided in the absence of energy provided by said photovoltaic module thus eliminating the ned for a back-up power supply.
CN111008599A | Mountain fire synchronous satellite monitoring and early warning method and system based on time scale feature evaluation | The invention discloses a mountain fire synchronous satellite monitoring and early warning method and system based on time scale feature evaluation. Satellite monitoring image time scale characteristic analysis is introduced into mountain fire monitoring identification. According to the method, mutability detection is carried out on the same pixel lighting temperature value in multiple satellite monitoring images; a change trend value confidence interval of the pixel lighting temperature value is adopted as judgment of fire point characteristics; the distance between a pixel lighting temperature characteristic value at the current moment and the confidence interval is calculated; and whether a pixel point is a fire point or not is judged. Different from a traditional mountain fire satellite monitoring and recognition method which only analyzes adjacent pixel points on the spatial scale, the method provided by the invention can effectively and accurately put forward small-area initial mountain fire pixel points in a middle-synchronous satellite image, is clear in thought, convenient to operate and high in practicability, can effectively improve the precision of mountain fire recognition of power transmission lines, and reduces mountain fire tripping accidents. | 1. A mountain fire synchronous satellite monitoring and early warning method based on time scale feature evaluation is characterized by comprising the following steps:the method comprises the following steps: acquiring a current synchronous satellite monitoring image, and calculating the brightness temperature value of a 4-micrometer middle infrared channel and the brightness temperature value of an 11-micrometer far infrared channel of each pixel point in the current synchronous satellite monitoring image;step two: acquiring a synchronous satellite monitoring image potential fire point by adopting a fixed threshold value method;step three: extracting the synchronous satellite monitoring images of the past 3 days, constructing a time sequence of differences of brightness temperature values of infrared channels and far infrared channels in the pixels of the potential fire points, and calculating a confidence interval of a change trend value of the brightness temperature values of the pixels of the potential fire points;step four: and calculating the distance between the lighting temperature characteristic value of the current satellite image pixel and the confidence interval, and judging the potential fire point pixel. 2. The mountain fire synchronous satellite monitoring and early warning method based on time scale feature assessment as claimed in claim 1, wherein in the first step, the calculation formula for calculating the brightness temperature value of the 4 micron middle infrared channel and the brightness temperature value of the 11 micron far infrared channel of each pixel point in the current synchronous satellite monitoring image is as follows: in the formula, C1＝1.1910659×10-5mw/(m2.sr.cm-4)，C2＝1.438833K/cm-1，V4And V11The central wave numbers of a 4-micron middle infrared channel and an 11-micron far infrared channel are respectively; t isi4，Ti11Respectively representing the brightness temperature value of a 4-micron middle infrared channel and the brightness temperature value of an 11-micron far infrared channel of the pixel point i; n is a radical ofi4，Ni11The brightness temperature value of the channel i pixel point i in the 4 micron middle infrared channel and the radiance of the 11 micron far infrared channel are respectively. 3. The mountain fire synchronous satellite monitoring and early warning method based on time scale feature evaluation as claimed in claim 1, wherein in the second step, the calculation formula for obtaining the potential fire point of the synchronous satellite monitoring image by using the fixed threshold method is as follows: in the formula,. DELTA.Ti＝Ti4-Ti11， And Δ T*And identifying a threshold value for the potential fire point of the synchronous satellite monitoring image. 4. The mountain fire synchronous satellite monitoring and early warning method based on time scale feature evaluation as claimed in claim 1, wherein in step three, the calculation formula for calculating the confidence interval of the variation trend value of the lighting temperature value of the potential fire pixel is as follows: in the formula (I), the compound is shown in the specification, pixel point Δ T for potential fireiThe upper limit of the confidence interval of the variation trend value,θipotential fire pixel point Δ TiLower confidence interval limit of change trend value, siPixel point Δ T for potential fireiTime series mean value, σiPixel point Δ T for potential fireiTime series variance, k is the effective length of the time series of potential fire pixel points, α is confidence interval confidence, and Z is a random number obeying a (0,1) normal distribution. 5. The mountain fire synchronous satellite monitoring and early warning method based on time scale feature evaluation as claimed in claim 1, wherein in step four, the potential fire point pixel is determined as a mountain fire point when the potential fire point pixel satisfies the following formula: in the formula,. DELTA.Ti(t)、ΔTi(t-1) the channel brightness temperature characteristic values of the latent fire pixel points in the current image and the last moment image respectively, and respectively setting the upper limit of the confidence interval of the variation trend value of the pixel point of the potential fire point in the current image and the previous image. 6. A synchronously satellite-monitored and early-warning system for forest fire based on time scale feature evaluation, comprising a memory, a processor and a computer program stored on the memory and operable on the processor, wherein the steps of the method according to any one of claims 1 to 5 are implemented when the computer program is executed by the processor. .
WO2024136698A1 | PREDICTING WILDFIRE SPREAD | In the predicting the wildfire spread for N days ahead, the data from remotely sensed Earth observation and the open sources data are used to obtain three datasets: coordinates of the fire outbreak; static features of the site for predicting a wildfire; dynamic features of the site for predicting a wildfire. Such three datasets are fed to the input of at least one neural network, which is used to generate a single feature environment. Generated single feature environment is used as a basis to predict the wildfire spread in the site for predicting a wildfire for N days ahead. Provided the predicting the wildfire spread for a given number of days ahead after the fire detection, improving the accuracy of predictions. | 1. A computer-based method of predicting the wildfire spread for N days ahead using data from remotely sensed Earth observation and neural networks, wherein: the following three datasets are obtained using data from remotely sensed Earth observation and open data sources: - coordinates of the fire outbreak, which are considered as initial fire boundaries for predicting the fire spread; - static features of the site for predicting a wildfire, with information on the vegetation cover of the Earth, topography, infrastructure, and observations for the period prior to the start of the fire; - dynamic features of the site for predicting a wildfire, with weather forecast data for N days ahead; three datasets obtained for the site for predicting a wildfire, including the coordinates of the fire outbreak, static features, and dynamic features, are fed to the input of at least one neural network; at least one neural network based on the said three datasets is used to generate a single feature environment, and such generated single feature environment is used as a basis to predict the wildfire spread in the site for predicting a wildfire for N days ahead. 2. A method according to claim 1 characterized in that the static features include at least the following features: types of vegetation cover, fraction of absorbed Photosynthetically Active Radiation (PAR), Leaf Area Index (LAI), Normalized Difference Vegetation Index (NDVI), Enhanced Vegetation Index (EVI), elevation, slope direction, gradient, road density, population density, weather data for the period prior to fire onset. 3. A method according to claim 1 characterized in that the dynamic features include at least the following features: daytime Earth surface temperature, nighttime Earth surface temperature, difference between daytime and nighttime Earth surface temperatures, total evaporation, east wind component, north wind component, air temperature at 2m height, precipitation amount. 4. A method according to claim 1 characterized in that the coordinates of the fire outbreak are obtained from the MODIS satellite on the basis of the heat points of the Earth. 5. A method according to claim 1 characterized in that the datasets are georeferenced raster files. 6. A method according to claim 1 characterized in that the neural network is a convolutional neural network. 7. A method according to claim 1 characterized in that, prior to feeding the data to the input of the neural network, such data is scaled to a single spatial resolution and the data is normalized. 8. A method according to claim 1 characterized in that the number of days N depends on the horizon of predicting the fire spread. 9. A method according to claim 1 characterized in that predicting the wildfire spread for the site for predicting a wildfire may include at least one of the following: determining the direction of the wildfire spread and the area of the fire on the N-th day, determining the area of the burned area on the N-th day, and determining the direction of the wildfire spread. . 10. A system for predicting the wildfire spread using data from remotely sensed Earth observation and neural networks for N days ahead to implement the method according to claims 1 -9, that comprises at least one processor, memory, and instructions stored in the memory and executed by the processor, which are used to perform the following: the following three datasets are obtained using data from remotely sensed Earth observation and open data sources: - coordinates of the fire outbreak, which are considered as initial fire boundaries for predicting the fire spread; - static features of the site for predicting a wildfire, with information on the vegetation cover of the Earth, topography, infrastructure, and observations for the period prior to the start of the fire; - dynamic features of the site for predicting a wildfire, with weather forecast data for N days ahead; three datasets obtained for the site for predicting a wildfire, including the coordinates of the fire outbreak, static features, and dynamic features, are fed to the input of at least one neural network; at least one neural network based on the said three datasets is used to generate a single feature environment, and such generated single feature environment is used as a basis to predict the wildfire spread in the site for predicting a wildfire for N days ahead.
US2015109146A1 | ROAD WEATHER HAZARD SYSTEM | A method and system for assessing road conditions is provided. The method includes determining a road hazard condition for a road segment that may include a precipitation type, a pavement condition, and a visibility level. The precipitation type may be determined using radar data, satellite cloud classification data, weather station air temperature data, wiper status, mobile air data, speed ratio, or headlight status. The pavement condition may be determined using pavement temperature, precipitation type, automatic brake system status, traction status or a stability control observation, and a yaw rate. The visibility level may be determined using wind speed, relative humidity, percentage of fog lights on, percentage of high beams on, speed ratio, station visibility, station-reported visibility type, wildfire existence, wind direction, a dust existence indicator. | 1. A method for evaluating a road hazard condition for a road segment, the method comprising the steps of: receiving remote weather data for the road segment; determining a precipitation type for the road segment using the remote weather data; and determining the road hazard condition for the road segment using the precipitation type. 2. The method of claim 1 , wherein the remote weather data includes at least one of radar data, satellite cloud classification data, and weather station air temperature data. 3. The method of claim 1 , further comprising the step of: receiving first mobile data for the road segment, wherein determining the precipitation type for the road segment further includes using the first mobile data. 4. The method of claim 3 , wherein the first mobile data includes at least one of a wiper status and a mobile air data. 5. The method of claim 3 , further comprising the step of: receiving second mobile data, wherein determining the precipitation type for the road segment further includes using the second mobile data. 6. The method of claim 1 , further comprising the steps of: determining if a pavement temperature is received; in response to determining that a pavement temperature is received, determining a pavement condition for the road segment using the precipitation type and the pavement temperature; and in response to determining that the pavement temperature is not received, determining the pavement condition for the road segment using the precipitation type, wherein determining the road hazard condition for the road segment further includes using the pavement condition. 7. The method of claim 6 , further comprising the steps of: receiving vehicle drive information; and determining a slickness flag for the road segment using the vehicle drive information, the precipitation type, and the pavement condition. 8. The method of claim 7 , wherein the vehicle drive information includes at least one of an automatic brake system status, a traction status or a stability control observation, and a yaw rate. 9. The method of claim 1 , further comprising the step of: determining a visibility level for the road segment using the precipitation type, wherein determining the road hazard condition for the road segment further includes using the visibility level. 10. The method of claim 9 , further comprising the step of: receiving a wind speed, wherein determining the visibility level for the road segment further includes using the wind speed. 11. The method of claim 9 , further comprising the step of: receiving visibility information, wherein determining the visibility level for the road segment further includes using the visibility information. 12. The method of claim 11 , wherein the visibility information includes at least one of a relative humidity, a percentage of fog lights on, a percentage of high beams on, a speed ratio, a station visibility, a station-reported visibility type, a wildfire existence, a wind direction, and a dust existence indicator. 13. The method of claim 11 , further comprising the step of: receiving automobile operation information, wherein determining the visibility level for the road segment further includes using the automobile operation information. 14. A system for assessing a road hazard condition for a road segment, the system comprising: a precipitation type module to receive remote weather data for the road segment, to determine a precipitation type for the road segment using the remote weather data, and to determine the road hazard condition for the road segment using the precipitation type. 15. The system claim 14 , wherein the remote weather data includes at least one of radar data, satellite cloud classification data, and weather station air temperature data. 16. The system of claim 14 , further comprising: a pavement condition module to determine if a pavement temperature is received, in response to determining that a pavement temperature is received, to determine a pavement condition for the road segment using the precipitation type and the pavement temperature, and in response to determining that the pavement temperature is not received, to determine the pavement condition for the road segment using the precipitation type, wherein determining the road hazard condition for the road segment further includes using the pavement condition. 17. The system of claim 14 , further comprising: a visibility level module to determine a visibility level for the road segment using the precipitation type, wherein determining the road hazard condition for the road segment further includes using the visibility level. 18. The system of claim 17 , wherein the visibility level module is further configured to receive a wind speed, and wherein determining the visibility level for the road segment further includes using the wind speed. 19. The system of claim 14 , further comprising: a display module to display the road hazard condition for the road segment. 20. A system for assessing a road hazard condition for a road segment, the system comprising: a pavement condition module to receive a pavement temperature, to determine a pavement condition based on the pavement temperature, and to determine the road hazard condition for the road segment using the pavement condition.
CN216650004U | Forest fire-fighting patrol system | The utility model discloses a forest fire-fighting patrol system, which comprises a wearable device, a plurality of nodes and a short message aggregation device, the wearable device is in wireless connection with the nodes, the nodes are connected in an ad hoc network mode, and the short message aggregation device is connected with at least one node through a public network. According to the utility model, the sensor of the node can automatically monitor forest fire control, information is transmitted to each node through the ad hoc network under the condition that no external communication signal exists when a fire disaster occurs, alarm information is sent to the short message aggregation equipment through the node connected with the public network, data are completely and automatically acquired and transmitted by the system, and the system is safe and reliable. And human intervention is not needed. In a forest region patrol process, a forest ranger communicates with the node through wearing equipment, and can complete card punching through a positioning function of the node, so that patrol management can be better carried out. | 1. The utility model provides a forest fire control patrol system which characterized in that, assembles equipment including wearing equipment, a plurality of node and SMS, wear equipment with node wireless connection, the node is connected through the ad hoc network mode, the SMS assembles equipment and is connected with at least one node through public network. 2. The forest fire patrol system according to claim 1, wherein the wearable device is connected to the node via WiFi, bluetooth or NFC radio frequency. 3. The forest fire patrol system of claim 1, wherein the plurality of nodes form a MESH network, the MESH network comprising relay nodes, or a wire network or a peer-to-peer MESH network. 4. A forest fire protection patrol system according to claim 3, wherein the distance between each node is 1-5 km, and at least one node is connected to a public network. 5. A forest fire patrol system as claimed in claim 1, wherein the nodes comprise smoke sensors, temperature sensors and location modules. 6. The forest fire protection patrol system of claim 5, wherein the positioning module is a Beidou positioning module. 7. A forest fire protection patrol system as claimed in claim 5, wherein the nodes further comprise a low power consumption power source, and employ a timed and triggered wake-up mode of operation. 8. The forest fire protection patrol system according to claim 1, wherein the short message convergence device is connected with the wearing device through a public network and communicates with the wearing device in a short message manner within a communication signal coverage range. 9. The forest fire protection patrol system according to claim 1, wherein the wearing device comprises an input unit and an output unit, the input unit is used for editing short messages, and the output unit is used for outputting short messages and alarm information.
US2020242916A1 | Method and System for Wildfire Detection and Management | A remote fire detection system includes a plurality of sensor nodes, each comprising a smoke sensor, a temperature sensor, a gas sensor, and a processor having inputs coupled to the outputs of the sensors. The processor processes the sensor signals to generate at least one of smoke, temperature, or gas metric information, and determines a unique time window within a reporting period. A transmitter transmits report generated by the processor during the unique time window within the reporting period. A personnel node includes a location processor that generates location information of the personnel node and a transmitter that transmits the location information. A gateway node includes a receiver that receives reports generated by the plurality of sensor nodes during the unique time window within the reporting period. A processor generates a waveform comprising synchronization pulses during the reporting period and processing the received reports generated by the plurality of sensor nodes to generate an uplink message in response to the at least some of the sensor metric information. A transmitter transmits the waveform and the uplink message. A server node receives the uplink message and determines a probability of a fire at a location based on sensor metric information of the received uplink message. | 1. A remote fire detection system comprising: a) a plurality of sensor nodes, each of the plurality of sensor nodes comprising: i) a smoke sensor that generates a smoke sensor signal at an output; ii) a temperature sensor that generates a temperature sensor signal at an output; iii) a gas sensor that generates a gas sensor signal at an output; iv) a processor comprising a first input coupled to the output of the smoke sensor, a second input coupled to the output of the temperature sensor, and a third input coupled to the output of the gas sensor, the processor processing the smoke sensor signal, the temperature sensor signal, and the gas sensor signal to generate at least one of smoke, temperature, or gas metric information, generating a report comprising the at least one of smoke, temperature, or gas metric information, and determining a unique time window within a reporting period; and v) a transmitter having an input electrically connected to an output of the processor, the transmitter transmitting the report generated by the processor during the unique time window within the reporting period; b) a personnel node comprising: i) a location processor that generates location information of the personnel node at an output; and ii) a transmitter having an input electrically connected to the output of the location processor, the transmitter transmitting the location information of the personnel node; c) a gateway node comprising: i) a receiver that receives at least some of the reports generated by the plurality of sensor nodes during the unique time window within the reporting period; ii) a processor generating a waveform comprising synchronization pulses during the reporting period and processing the received reports generated by the plurality of sensor nodes to generate an uplink message in response to the at least some of the smoke, temperature, or gas metric information of the received reports; and iii) a transmitter that transmits the waveform and the uplink message; and d) a server node that receives the uplink message and determines a probability of a fire at a location based on at least one of the smoke, temperature, or gas metric information of the received uplink message. 2. The remote fire detection system of claim 1 wherein the unique time window within the reporting period determined by a respective one of the plurality of sensors is dependent on an absolute position of the respective one of the plurality of sensors. 3. The remote fire detection system of claim 1 wherein the unique time window within the reporting period determined by a respective one of the plurality of sensors is dependent on a position of a respective one of the plurality of sensors relative to a position of a respective one of another of the plurality of sensors. 4. The remote fire detection system of claim 1 wherein the unique time window within a reporting period determined by a respective one of the plurality of sensors is dependent on a distance from a respective one of the plurality of sensors to the gateway node. 5. The remote fire detection system of claim 4 wherein the unique time window within a reporting period determined by a respective one of the plurality of sensors is proportional to a distance from a respective one of the plurality of sensor to the gateway node. 6. The remote fire detection system of claim 1 wherein the processor in at least one of the plurality of sensors further generates diagnostic information in the unique time window within the reporting period. 7. The remote fire detection system of claim 1 wherein the processor in at least one of the plurality of sensor nodes generates an internal clock signal based on the waveform. 8. The remote fire detection system of claim 1 wherein the processor in at least one of the plurality of sensor nodes generates an internal clock signal based on the reporting period. 9. The remote fire detection system of claim 1 wherein at least one of the plurality of sensor nodes generates at least one of smoke, temperature, or gas metric information from another one of the plurality of sensor nodes. 10. The remote fire detection system of claim 1 wherein the processor in at least one of the plurality of sensor nodes generates an alert when least one of smoke, temperature, or gas metric information indicates an alert threshold has been exceeded. 11. The remote fire detection system of claim 1 wherein the processor in at least one of the plurality of sensors instructs the transmitter to transmit an alert message at a time that is independent of the unique time window. 12. The remote fire detection system of claim 1 wherein the transmitter of the gateway node transmits the uplink message generated by the processor as a cellular message. 13. The remote fire detection system of claim 1 wherein at least one of the plurality of sensor nodes further comprises a global positioning system receiver. 14. The remote fire detection system of claim 1 wherein the gateway further comprises a global positioning system receiver. 15. The remote fire detection system of claim 1 wherein the gateway node and at least one of the plurality of sensor nodes comprise the same node. 16. The remote fire detection system of claim 1 wherein the plurality of sensor nodes are positioned at regular intervals. 17. The remote fire detection system of claim 16 wherein the position of the plurality of sensor nodes at regular intervals forms a grid. 18. The remote fire detection system of claim 16 wherein the regular intervals comprise approximately one-quarter of a mile. 19. The remote fire detection system of claim 1 wherein the smoke sensor comprises a light source and a photodiode. 20. The remote fire detection system of claim 1 wherein the gas sensor comprises a CO sensor. 21. The remote fire detection system of claim 1 wherein at least one of the plurality of sensor nodes further comprises a TVOC sensor. 22. The remote fire detection system of claim 21 wherein the TVOC sensor generates a gas sensor signature signal at an output. 23. The remote fire detection system of claim 1 wherein at least one of the plurality of sensor nodes further comprises a relative humidity sensor. 24. The remote fire detection system of claim 1 wherein at least one of the plurality of sensor nodes further comprises a soil moisture sensor. 25. The remote fire detection system of claim 1 wherein the gateway node further comprises a lightning detector. 26. The remote fire detection system of claim 1 wherein at least one of the plurality of sensor nodes is enclosed in a tubular enclosure. 27. The remote fire detection system of claim 26 wherein a portion of the tubular enclosure comprises a mesh material. 28. The remote fire detection system of claim 1 wherein the server node receives the transmitted location information of the personnel node. 29. The remote fire detection system of claim 28 wherein the server node generates a tracking map of firefighting personnel. 30. The remote fire detection system of claim 1 wherein the location processor processes data from a GPS. 31. The remote fire detection system of claim 1 wherein the location processor processes a received wireless signal. 32. The remote fire detection system of claim 1 wherein the location processor determines a signal strength of a received wireless signal. 33. The remote fire detection system of claim 1 wherein the personnel node further comprises a biometric sensor. 34. The remote fire detection system of claim 1 further comprising a weather station node. 35. A method of detecting a probability of a fire at a remote location, the method comprising: a) generating at least one of a smoke sensor signal, temperature sensor signal, and gas sensor signal at each of a plurality of sensor nodes; b) generating at least one of smoke, temperature, or gas metric information from the at least one of a smoke sensor signal, temperature sensor signal, and gas sensor signals at each of the plurality of sensor nodes; c) generating a report comprising at least some of the smoke, temperature, or gas metric information for each of the plurality of sensor nodes; d) transmitting the report generated during a unique time window within a reporting period for each of the plurality of sensor nodes; e) receiving at least some of the reports during the unique time window within the reporting period at a gateway node; f) generating a waveform comprising synchronization pulses during the reporting period and processing the received reports generated by the plurality of sensor nodes to generate an uplink message in response to the at least some of the smoke, temperature, or gas metric information of the received reports; and g) determining a probability of a fire at a location based on at least one of the smoke, temperature, or gas metric information in the received uplink message. 36. The method of claim 35 wherein the unique time window within the reporting period is dependent on an absolute position of the sensor nodes. 37. The method of claim 35 wherein the unique time window within the reporting period is dependent on a position of a respective one of the plurality of sensor nodes relative to a position of a respective one of another of the plurality of sensor nodes. 38. The method of claim 35 wherein the unique time window within a reporting period is dependent on a distance from a respective one of the plurality of sensor nodes to the gateway node. 39. The method of claim 35 wherein the unique time window within a reporting period is proportional to a distance from a respective one of the plurality of sensor nodes to the gateway node. 40. The method of claim 35 further comprising generating diagnostic information in the unique time window within the reporting period. 41. The method of claim 35 further comprising generating an internal clock signal based on the waveform. 42. The method of claim 35 further comprising generating an internal clock signal based on the reporting period. 43. The method of claim 35 further comprising generating an alert when least one of smoke, temperature, or gas metric information indicates an alert threshold has been exceeded. 44. The method of claim 35 further comprising instructing the transmitter to transmit an alert message at a time that is independent of the unique time window. 45. The method of claim 35 further comprising transmitting the uplink message as a cellular message. 46. The method of claim 35 further comprising receiving global positioning system data for at least some of the plurality of sensor nodes. 47. The method of claim 35 further comprising receiving global positioning system data at the gateway node. 48. The method of claim 35 wherein the plurality of sensor nodes are positioned at regular intervals. 49. The method of claim 48 wherein the position of the plurality of sensor nodes positioned at regular intervals forms a grid.
CN115912183A | Ecological measure inspection method and system for high-voltage transmission line and readable storage medium | The invention discloses a high-voltage power transmission line ecological measure inspection method and system and a readable storage medium, and the method comprises the steps: obtaining an inspection route of a high-voltage power transmission line every preset period; an unmanned aerial vehicle is controlled to inspect the high-voltage transmission line along the inspection route, and an ecological picture and ecological sensing data are obtained; analyzing the ecological picture and the ecological sensing data to obtain environment ecological information, self ecological information and ecological environment influence information; and based on the environment ecological information, the self ecological information and the ecological environment influence information, completing patrol of ecological measures of the high-voltage transmission line. According to the invention, the environment ecological information, the self ecological information and the ecological environment influence information reflect the information of the high-voltage transmission line in multiple aspects of environment influence, self state, environment influence and the like, and the multi-dimensional comprehensive and accurate detection of the ecological measures of the high-voltage transmission line is realized through the information. | 1. A patrol method for ecological measures of a high-voltage transmission line is characterized by comprising the following steps: acquiring a patrol route of the high-voltage transmission line at preset intervals; controlling an unmanned aerial vehicle to patrol the high-voltage transmission line along the patrol route to obtain ecological pictures and ecological sensing data; analyzing the ecological picture and the ecological sensing data to obtain environmental ecological information, self ecological information and ecological environment influence information; and finishing inspection of the ecological measures of the high-voltage transmission line based on the environmental ecological information, the self ecological information and the ecological environment influence information. . 2. The patrol method according to claim 1, wherein the step of analyzing the ecology picture and the ecology sensing data to obtain the ecology information of the environment, the self-ecology information, and the ecology environment influence information comprises: respectively carrying out filtering processing, gray level conversion and edge detection on the ecological pictures to obtain a plurality of target pictures, and identifying bird information in the ecological environment information and damage information in the self ecological information from each target picture; respectively generating mountain fire information and environment wind information in the environment ecological information and overheating information in the self ecological information based on mountain fire sensing data, environment wind sensing data and line temperature sensing data of a plurality of sampling points in the ecological sensing data; generating interference information and noise information in the ecological environment influence information based on electric field strength sensing data and noise sensing data of a plurality of sampling points in the ecological sensing data. . 3. The patrol method according to claim 2, wherein the step of generating the interference information and the noise information in the eco-environmental influence information based on the electric field strength sensed data and the noise sensed data of the plurality of sampling points in the eco-sensed data comprises: acquiring electric field intensity sensing data of a plurality of sampling points from the ecological sensing data, respectively calculating electromagnetic interference data based on the electric field intensity sensing data, and generating the electromagnetic interference data into interference information in the ecological environment influence information, wherein a formula for calculating the electromagnetic interference data is as follows: ； wherein E is electromagnetic interference data, E0 is electric field intensity sensing data, k1 is an attenuation coefficient, h is the altitude of a sampling point, and x is the distance between an interference monitoring point and the sampling point; acquiring noise sensing data of a plurality of sampling points from the ecological sensing data, and correcting the noise sensing data of each sampling point according to a weather correction coefficient and an altitude correction coefficient of each sampling point to obtain audible noise data of each sampling point, wherein a correction formula is as follows: ； where P is audible noise data, P 0 For noise sensing data, k2 is a voltage level parameter, H is an altitude parameter, and k3 is a weather parameter; and comparing the audible noise data with preset noise data respectively to generate noise information in the ecological environment influence information. . 4. The patrol method according to claim 2, wherein the step of generating the mountain fire information and the environmental wind information in the environmental ecology information, and the overheat information in the self ecology information, respectively, based on the mountain fire sensing data, the environmental wind sensing data, and the line temperature sensing data of a plurality of sampling points in the ecology sensing data, comprises: acquiring forest fire sensing data of a plurality of sampling points comprising environmental temperature data, environmental humidity data and environmental oxygen content from the ecological sensing data; respectively calculating the mountain fire indexes of the sampling points based on the environmental temperature data, the environmental humidity data and the environmental oxygen content, and generating the mountain fire indexes into mountain fire information, wherein the formula for calculating the mountain fire indexes is as follows: W=（C+S）/n； wherein W is a mountain fire index, C is an environmental temperature coefficient, S is an environmental humidity coefficient, and n is an environmental oxygen content; acquiring environmental wind sensing data of a plurality of sampling points including wind power magnitude data and wind power direction data from the ecological sensing data, and generating environmental wind information based on the wind power magnitude data and the wind power direction data of each sampling point and a wind power preset vector value of each sampling point; and acquiring line temperature sensing data of a plurality of sampling points from the ecological sensing data, and comparing the line temperature sensing data with a preset line temperature respectively to generate the overheating information. . 5. The patrol method according to claim 2, wherein the step of identifying bird information in the eco-environment information and damage information in the self eco-information from each of the target pictures comprises: determining whether a picture containing a bird nest scene or a bird scene exists in each target picture based on a preset identification model, and if so, identifying the bird nest scene or the bird scene based on the preset identification model to obtain bird information; calculating the picture error based on the target picture containing the scene of the high-voltage transmission line and a preset template picture, wherein the calculation formula is as follows: ； wherein S is a picture error, M and N are maximum values of picture pixel coordinates in the x direction and the y direction, B (M, N) is a preset template picture, A (M, N) is a target picture containing a high-voltage transmission line scene, the inclination angle of the imaging of the high-voltage transmission line in the target picture relative to the reference direction is determined; and determining whether the high-voltage transmission line corresponding to the high-voltage transmission line scene has damage or not according to the picture error, if so, extracting damage features from the high-voltage transmission line scene, identifying the damage features based on a preset damage library, and obtaining the damage information. . 6. The patrol method according to any one of claims 1 to 5, wherein the step of completing the patrol of the ecological measures of the high-voltage transmission line based on the environmental ecological information, the self ecological information and the ecological environment influence information comprises: patrolling bird precautionary measures, mountain fire risk measures and environment wind precautionary measures in the ecological measures of the high-voltage power transmission line based on bird information, mountain fire information and environment wind information in the environment ecological information; patrolling damage early warning measures and overheating early warning measures in the ecological measures of the high-voltage transmission line based on damage information and overheating information in the ecological information of the high-voltage transmission line; and inspecting the interference countermeasure and the noise countermeasure in the ecological measures of the high-voltage transmission line based on the interference information and the noise information in the ecological environment influence information. . 7. A patrol method according to any one of claims 1-5, wherein after the step of completing the patrol of the ecological measures of the high voltage transmission line, the patrol method further comprises: acquiring a real-time patrol route of a current preset period, and comparing the real-time patrol route with the patrol route to obtain a comparison difference value; judging whether the comparison difference value is larger than a preset threshold value or not, if so, searching a real-time factor causing the real-time patrol route change, and determining the type of the real-time factor; if the type of the real-time factor is a dynamic type, correcting the real-time patrol route based on the real-time factor, and comparing the real-time patrol route with the patrol route based on the corrected real-time patrol route to obtain a comparison difference value; and if the type of the real-time factor is a static type, replacing the patrol route with the real-time patrol route. . 8. The patrol method according to any one of claims 1 to 5, wherein after the step of controlling the unmanned aerial vehicle to patrol the high-voltage power transmission line along the patrol route, the patrol method further comprises: detecting whether an obstacle exists on the inspection route, if so, identifying a contour line of the obstacle, and planning an obstacle avoidance curve based on the contour line; and searching a replaced route corresponding to the obstacle avoidance curve from the inspection route, judging whether a preset sampling point exists on the replaced route, and if so, taking a starting point or an end point on the obstacle avoidance curve as a real-time sampling point. . 9. The utility model provides a high tension transmission line ecological measures system of patrolling, its characterized in that, high tension transmission line ecological measures system of patrolling includes: a memory, a processor, a communication bus, and a control program stored on the memory: the communication bus is used for realizing connection communication between the processor and the memory; the processor is configured to execute the control program to implement the steps of the patrol method for ecological measures of a high-voltage transmission line according to any one of claims 1 to 8. 10. A readable storage medium, wherein a control program is stored on the readable storage medium, and when executed by a processor, the control program implements the steps of the method for patrolling the ecological measures of the high voltage transmission line according to any one of claims 1 to 8.
US2023344538A1 | SYSTEMS, METHODS, AND DEVICES FOR EARLY WILDFIRE DETECTION AND NETWORK PROTOCOL CONFIGURATION | Provided are systems and methods for detection and network configuration. A system includes data processing devices and a server including a processor and a memory, the memory storing computer-executable instructions thereon that, when executed by the processor, cause the network configuration server to receive a plurality of synchronization and mapping messages from the plurality of data processing devices and the network gateway over a network for a predetermined period of time, determine a network architecture based upon the plurality of synchronization and mapping messages, the network architecture including a plurality of modes of operation of the plurality of data processing devices, a frequency channel for the plurality of data processing devices for transmission of environmental data, an optimization path, and an identity of a data processing device for transmission to another data processing device, and communicate the network architecture to the plurality of data processing devices over the network. | 1. A detection and network configuration system comprising:a plurality of data processing devices;a network configuration server, the network configuration server comprising:a processor; anda memory communicatively connected with the at least one processor, the memory storing computer-executable instructions thereon that, when executed by the processor, cause the network configuration server to:receive a plurality of synchronization and mapping messages from the plurality of data processing devices and the network gateway over a network for a predetermined period of time;determine a network architecture based upon the plurality of synchronization and mapping messages, the network architecture including:a plurality of modes of operation of the plurality of data processing devices;a frequency channel for the plurality of data processing devices for transmission of environmental data;an optimization path; andan identity of a data processing device for transmission to another data processing device; andcommunicate the network architecture to the plurality of data processing devices over the network. 2. The detection and network configuration system ofclaim 1, wherein the data processing device automatically selects a network protocol from a plurality of network protocols based on a location of the data processing device and/or a received network protocol received from another data processing device. 3. The detection and network configuration system ofclaim 2further comprising:at least one network gateway configured to provide a communication interoperability interface between the plurality of network protocols;a network server for providing network services including data processing, storage, application and device management, and resource sharing, the network server connected to the at least one network gateway;wherein the plurality of network protocols includes any one or more of a LoRa (Low Range) network protocol and a LoRaWAN (Low Range Wide Area Network) network protocol, and wherein the environmental data relates to the presence or absence of a wildfire. 4. The detection and network configuration system ofclaim 3, wherein the plurality of data processing devices and the at least one network gateway are configured to transmit data in a time synchronization, wherein the time synchronization includes any one or more of duty cycling, time-slotted communication, coordinated sensing, power-efficient routing, and reduced idle listening. 5. The detection and network configuration system ofclaim 1, wherein the data processing device includes a sensor assembly, wherein the sensor assembly includes a plurality of sensors configured to detect the environmental data, the environmental data relating to any one or more of carbon dioxide, carbon monoxide, nitrogen dioxide, temperature, and humidity, and wherein the sensor assembly includes a filter configured to improve measurement accuracy, the filter configured as any one or more of a bandpass filter, a neutral density filter, a chemical filter, and a particulate filter. 6. The detection and network configuration system ofclaim 2, wherein the data processing device includes a wireless communication module, and wherein the wireless communication module is configured to operate in any one of a plurality of operation modes including a LoRa end-node, a LoRaWAN end-node, a LoRa repeater mode, and a LoRa to LoRaWAN mode based on the received network protocol of the other data processing device. 7. The detection and network configuration system ofclaim 1, wherein the data processing device includes a power supply assembly configured to provide electrical power to the data processing device, the power supply assembly including a power source and a power management circuit, wherein the power source includes a rechargeable battery and a non-rechargeable battery, the rechargeable battery serves as a first power source until an energy level of the rechargeable battery reaches a predetermined limit according to the power management circuit, and the non-rechargeable battery serves as a second power source when the energy level is at the predetermined limit. 8. A detection and network configuration method, the method comprising:receiving a plurality of synchronization and mapping messages from a plurality of data processing devices and network gateways over a network for a predetermined period of time;determining a network architecture based upon the plurality of synchronization and mapping messages, the network architecture including:a plurality of modes of operation of the respective data processing devices;a frequency channel for the plurality of data processing devices for transmission of environmental data;an optimization path; andan identity of the respective data processing devices for transmission to a plurality of other data processing devices; andcommunicating the network architecture to the plurality of data processing devices over the network. 9. The detection and network configuration method ofclaim 8, wherein the method further comprises automatically selecting the network protocol from a plurality of network protocols based on a location of the data processing device and/or a received network protocol received from another data processing device. 10. The detection and network configuration method ofclaim 9, wherein the method further comprises providing, by at least one network gateway, a communication interoperability interface between the plurality of network protocols; wherein the plurality of network protocols includes any one or more of a LoRa (Low Range) network protocol and a LoRaWAN (Low Range Wide Area Network) network protocol, and wherein the environmental data relates to the presence or absence of a wildfire. 11. The detection and network configuration method ofclaim 8, wherein the method further comprises transmitting data in a time synchronization by the plurality of data processing devices and a plurality of network gateways, wherein the time synchronization includes any one or more of duty cycling, time-slotted communication, coordinated sensing, power-efficient routing, and reduced idle listening. 12. The detection and network configuration method ofclaim 8, wherein the data processing device includes:a sensor assembly, wherein the sensor assembly includes a plurality of sensors configured to detect the environmental data, the environmental data relating to any one or more of carbon dioxide, carbon monoxide, nitrogen dioxide, temperature, and humidity, wherein the sensor assembly includes a filter configured to improve measurement accuracy, the filter configured as any one or more of a bandpass filter, a neutral density filter, a chemical filter, and a particulate filter;a power supply assembly configured to provide electrical power to the data processing device, the power supply assembly including a power source and a power management circuit, wherein the power source includes a rechargeable battery and a non-rechargeable battery, the rechargeable battery serves as a first power source until an energy level of the rechargeable battery reaches a predetermined limit according to the power management circuit, and the non-rechargeable battery serves as a second power source when the energy level is at the predetermined limit. 13. The detection and network configuration method ofclaim 9, wherein the data processing device includes a wireless communication module, and wherein the wireless communication module is configured to operate in any one of a plurality of operation modes including a LoRa end-node, a LoRaWAN end-node, a LoRa repeater mode, and a LoRa to LoRaWAN mode based on the received network protocol of the other data processing device. 14. A detection and network configuration system comprising:a plurality of client systems;a plurality of data processing devices;a network configuration server communicatively connected to the plurality of client systems and the plurality of data processing devices, the network configuration server comprising:a hypervisor configured to supervise a plurality of virtual machines and merge environmental data from the plurality of data processing devices;a hardware layer;an infrastructure layer configured to provide infrastructure as a service (laaS);a platform layer configured to provide platform as a service (PaaS); andan application layer configured to provide access to an application software. 15. The detection and network configuration system ofclaim 14, wherein the network configuration server further includes:a processor; anda memory communicatively connected with the at least one processor, the memory storing computer-executable instructions thereon that, when executed by the processor, cause the network configuration server to:receive a plurality of synchronization and mapping messages from the plurality of data processing devices and the network gateway over a network for a predetermined period of time;determine a network architecture based upon the plurality of synchronization and mapping messages, the network architecture including:a plurality of modes of operation of the plurality of data processing devices;a frequency channel for the plurality of data processing devices for transmission of the environmental data;an optimization path; andan identity of a data processing device for transmission to another data processing device; andcommunicate the network architecture to the plurality of data processing devices over the network. 16. The detection and network configuration system ofclaim 14, wherein the data processing device automatically selects a network protocol from a plurality of network protocols based on a location of the data processing device and/or a received network protocol received from another data processing device. 17. The detection and network configuration system ofclaim 16further comprising:at least one network gateway configured to provide a communication interoperability interface between the plurality of network protocols;a network server for providing network services including data processing, storage, application and device management, and resource sharing, the network server connected to the at least one network gateway; andwherein the plurality of network protocols includes any one or more of a LoRa (Low Range) network protocol and a LoRaWAN (Low Range Wide Area Network) network protocol, and wherein the environmental data relates to the presence or absence of a wildfire. 18. The detection and network configuration system ofclaim 17, wherein the plurality of data processing devices and the at least one network gateway are configured to transmit data in a time synchronization, wherein the time synchronization includes any one or more of duty cycling, time-slotted communication, coordinated sensing, power-efficient routing, and reduced idle listening. 19. The detection and network configuration system ofclaim 14, wherein the data processing device includes:a sensor assembly, wherein the sensor assembly includes a plurality of sensors configured to detect the environmental data, the environmental data relating to any one or more of carbon dioxide, carbon monoxide, nitrogen dioxide, temperature, and humidity, and wherein the sensor assembly includes a filter configured to improve measurement accuracy, the filter configured as any one or more of a bandpass filter, a neutral density filter, a chemical filter, and a particulate filter; anda power supply assembly configured to provide electrical power to the data processing device, the power supply assembly including a power source and a power management circuit, wherein the power source includes a rechargeable battery and a non-rechargeable battery, the rechargeable battery serves as a first power source until an energy level of the rechargeable battery reaches a predetermined limit according to the power management circuit, and the non-rechargeable battery serves as a second power source when the energy level is at the predetermined limit. 20. The detection and network configuration system ofclaim 16, wherein the data processing device includes a wireless communication module, and wherein the wireless communication module is configured to operate in any one of a plurality of operation modes including a LoRa end-node, a LoRaWAN end-node, a LoRa repeater mode, and a LoRa to LoRaWAN mode based on the received network protocol of the other data processing device. .
CN105956934A | Power grid forest fire and icing disaster safety evaluation method based on fuzzy comprehensive evaluation approach | The invention belongs to the technical field of power grid safety, and especially relates to a power grid forest fire and icing disaster safety evaluation method based on a fuzzy comprehensive evaluation approach. The method comprises the following steps: dividing disaster-inducing factor evaluation indexes of disaster into three categories, namely, meteorological influence indexes, environmental influence indexes and circuit parameter indexes, and collecting and preprocessing (including unification and index non-dimensionalization) the historical data of each index when a forest fire or icing disaster occurs; comparing every two indexes based on an analytic hierarchy process to get a decision matrix, and getting the weight of each index through calculation; respectively building forest fire and icing disaster factor sets, judgment sets and membership functions; and evaluating the power grid disaster safety based on a fuzzy comprehensive evaluation approach. The safety of power grid operation is guaranteed effectively. Full consideration is given to the cause of the influence of power grid fire and ice disaster conditions on the safe operation of the power grid, and the power grid line conditions are considered comprehensively. Risks to the safe operation of the power grid can be easily identified. Catastrophic accidents in a power grid system are prevented. | 1. electrical network mountain fire based on Field Using Fuzzy Comprehensive Assessment and an icing disaster safe evaluation method, its featureIt is, including: Step 1: according to Evolution Mechanism and the characteristic of disaster, the Flood inducing factors evaluation index of disaster is divided three classes:Meteorological effect index, environmental impact indicators and line parameter circuit value index, collect mountain fire, the generation of icing disaster respectivelyTime each metric history data； Step 2: each metric history data collected are carried out pretreatment, carries out index unification process respectivelyProcess with indices non-dimension； Step 3: based on analytic hierarchy process (AHP) each index compared two-by-two and obtain decision matrix, and by calculatingObtain index weights； Step 4: set up mountain fire, icing disaster factors collection respectively, judge collection and membership function； Step 5: electrical network disaster is evaluated safely based on Field Using Fuzzy Comprehensive Assessment. 2.Method the most according to claim 1, it is characterised in that described collection mountain fire disaster respectively refers to when occurring Mark is divided into: Meteorological effect index includes average precipitation, relative air humidity, mean wind speed, accumulative arid natural law； Environmental impact indicators includes vegetation density, vegetation pattern, number of times of burning the grass on waste land； Line parameter circuit value index includes line density, device damage rate, line-to-ground distance. 3.Method the most according to claim 1, it is characterised in that described collection icing disaster respectively refers to when occurring Mark is divided into: Meteorological effect index includes temperature on average, average air humidity, mean wind speed, cardinal wind； Environmental impact indicators includes height above sea level, geographic and geomorphic conditions, forest belt protective； Line parameter circuit value index includes line alignment, wire suspension height, conductor rigidity, diameter of wire and shaft tower Density. 4.Method the most according to claim 1, it is characterised in that described step 5 includes successively: carry out list Factors of Fuzzy Comprehensive Evaluation；Carry out one-level fuzzy evaluation, respectively obtain climatic effect, environmental effect, circuit One-level fuzzy evaluation results under parameter；Carry out two grades of fuzzy evaluations, respectively obtain under mountain fire, icing disaster Evaluation result, compare maximum membership grade principle, the judgement collection that evaluation of estimate maximum in evaluation result is corresponding, It is final appraisal results.
CN103150569A | Burned area extraction method based on moderate resolution imaging spectroradiometer (MODIS) time series data | The invention provides a burned area extraction method based on moderate resolution imaging spectroradiometer (MODIS) time series data, and relates to the field of burned area extraction methods. The burned area extraction method based on the MODIS time series data is used for solving the problems that in the prior art, flood, deforestation, crop harvest and the like are all capable of causing changes of spectral characteristics, cloud pollution, and errors caused by radiation transfer, and so that burned area extraction is poor in precision. The burned area extraction method based on the MODIS time series data comprises: (1) collecting image data; (2) inlaying the image data; (3) carrying out projection transfer processing on the image data; (4) using a threshold value I to screen the image data; (5) using MOD14A2 data to screen the image data; (6) using a threshold value II to screen the image data; and (7) processing the image data after combination. The burned area extraction method based on the MODIS time series data is applicable to the field of forest fire monitoring. | 1. brulee extracting method based on the MODIS time series data, it is characterized in that: method is specifically completed according to the following steps: One, to zone to be measured, collect MODIS8 days generated datas by MODIS, annual 34 phases, the totally 34 issue certificates of collecting; Two, by MRT software, the MODIS image in zone to be measured is inlayed, obtained the complete view data in zone to be measured; Three, the view data of by ENVI modis conversion tools software, step 2 being processed is moved on to shadow and is processed; And from view data, extract MOD09Q1 data and MOD14A2 data; Four, the infrared band ρ of the MOD09Q1 data that step 3 is obtained of the wave band calculation function by ENVI red Value and near-infrared band ρ nir Value adopts respectively formula (1) and formula (2) to carry out the wave band computing, obtains GEMI exponential sum BAI index; Wherein, the η in described formula (1) is calculated by formula (3), the ρ in described formula (2) Cnir Be set as 0.03 ~ 0.09 and ρ Cred Be set as 0.05 ~ 0.15; GEMI=η×(1-0.25η)-(ρ red -0. 125)/(1-ρ red ) （1） BAI=1/((ρ nir -ρ cnir ) 2 +(ρ red -ρ cred ) 2 ) （2） η=(2(ρ nir 2 -ρ red 2 )+1.5ρ nir +0.5ρ red )/(ρ nir +ρ red +0 5) （3） Five, the passing threshold I adopts the IDL programming step 3 to be processed the MOD09Q1 extracting data that obtains, and obtains burning pixel; Wherein, coincidence formula (4), formula (5), formula (6), formula (7) and formula (8) are wanted in the setting of threshold value I; T described in formula is the t phase, 0＜t≤34; GEMI described in formula t-1 Be the GEMI value of t-1 phase, GEMI t Be the GEMI value of t phase, GEMI t+2 Be the GEMI value of t+2 phase, BAI t Be the BAI value of t phase, BAI t-1 It is the BAI value of t-1 phase; GEMI t-1 >0.170 （4） (GEMI t -GEMI t-1 )/GEMI t t+2 -GEMI t-1 )/GEMI t+2 t >250 （7） BAI t-1 >200 （8） Six, the baked wheaten cake pixel that the MOD14A2 the data IDL programming that obtains by step 3 obtains step 5 carries out mask process, obtains the core pixel; The pixel value ρ of described core pixel t 6 or ρ t-1 6; Seven, the passing threshold II adopts the view data in the zone of the 10km of IDL programming centered by the core pixel that step 6 obtains ~ 20km scope to extract, and merge the core pixel and extract after buffer zone, namely obtain the brulee of t phase; Wherein, coincidence formula (9), formula (10), formula (11), formula (12) and formula (13) are wanted in the setting of threshold value II; GEMI described in formula t+1 It is the GEMI value of t+1 phase; GEMI t -GEMI t-1 t+1 -GEMI t-1 t+2 -GEMI t-1 t+1 -GEMI t ≤0 （12） BAI t >250 （13） Eight, repeating step five to step 7, obtains the data of asynchronous brulee, programmes after data to asynchronous brulee merge by IDL, processes, and namely obtains brulee. . 2. a kind of brulee extracting method based on the MODIS time series data according to claim 1, is characterized in that: the ρ in described step 4 Cnir Be set as 0.05 ~ 0.07 and ρ Cred Be set as 0.08 ~ 0.12 . 3. a kind of brulee extracting method based on the MODIS time series data according to claim 1 and 2, is characterized in that: the ρ in described step 4 Cnir Be set as 0.06 and ρ Cred Be set as 0.1 . 4. a kind of brulee extracting method based on the MODIS time series data according to claim 1 is characterized in that: the view data for the zone of the 13km centered by the core pixel that step 6 obtains ~ 17km scope in described step 7 is extracted. . 5. according to claim 1 or 4 described a kind of brulee extracting method based on the MODIS time series data is characterized in that: the view data for the zone of the 15km scope centered by the core pixel that step 6 obtains in described step 7 is extracted. . 6. according to claim 1,2 or 4 described a kind of brulee extracting method based on the MODIS time series data is characterized in that: the method that the data in described step 8 are processed after merging is: carry out filtering and process.