CN116091935A | Forest fire prevention smoke alarm anti-agricultural operation interference processing method and device and medium | The invention relates to the field of forest fire prevention monitoring, and discloses a forest fire prevention smoke alarm anti-agricultural operation interference processing method and device and a medium, and the method comprises the steps: constructing a first rectangular frame according to the coordinate information of each pixel point in a first suspected smoke feature region, and calculating a slope K1 based on a line segment from a left lower vertex to a right upper vertex in the first rectangular frame, constructing at least one second rectangular frame according to the coordinate information of each pixel point in the second suspected smoke feature region, and calculating at least one slope K2 based on a line segment from a left lower vertex to a right upper vertex in the at least one second rectangular frame, according to the change relation of the slope K1 and the slope K2, whether the current first suspected smoke characteristic area and the current second suspected smoke characteristic area conform to agricultural operation smoke or not is judged, rectangular frame processing is originally carried out based on coordinate information, and slope changes of rectangular frames of adjacent frames are observed; the method is used for carrying out qualitative analysis so as to effectively identify a suspected smoke characteristic area as agricultural operation smoke. | 1. The forest fire and smoke alarm agriculture operation interference resistance treatment method is characterized by comprising the following steps of: s1, obtaining a first suspected smoke feature area through a background subtraction method from an N frame image and a background frame image, and storing coordinate information of each pixel point in the first suspected smoke feature area; s2, sequentially taking at least 1 subsequent frame image from the Nth frame image, respectively obtaining at least 1 second suspected smoke characteristic area by a background subtraction method between the at least 1 subsequent frame image and the background frame image, and storing coordinate information of each pixel point in the at least 1 second suspected smoke characteristic area; s3, constructing a first rectangular frame according to the coordinate information of each pixel point in the first suspected smoke feature area, and calculating a slope K1 based on a line segment from a lower left vertex to an upper right vertex in the first rectangular frame; s4, constructing at least 1 second rectangular frame according to the coordinate information of each pixel point in the at least 1 second suspected smoke characteristic region, and calculating at least 1 slope K2 based on a line segment from a lower left vertex to an upper right vertex in the at least 1 second rectangular frame; s5, judging whether the current first suspected smoke characteristic area and the second suspected smoke characteristic area accord with agricultural operation smoke according to the change relation of the slope K1 and the slope K2, if so, turning to S6, and if not, turning to S7; s6, not carrying out alarm display on the current first suspected smoke feature area or/and the second suspected smoke feature area, and eliminating alarm; s7, performing smoke confirmation judgment on the current first suspected smoke feature area and the second suspected smoke feature area, and performing alarm display on the current first suspected smoke feature area or/and the second suspected smoke feature area when the smoke confirmation judgment is yes, and turning to S6 when the smoke confirmation judgment is no. . 2. The method for processing forest fire and smoke alarm and agricultural operation interference resistance according to claim 1, wherein, judging whether the current first suspected smoke characteristic area and the second suspected smoke characteristic area accord with 1 of the following specific processes of agricultural operation smoke according to the change relation of the slope K1 and the slope K2: process 1: if the slopes K1 and K2 are smaller than 1 and all the slopes K2 are smaller than K1, judging that the current first suspected smoke characteristic area and the second suspected smoke characteristic area accord with the agricultural operation smoke; process 2: if the slopes K1 and K2 are smaller than 1 and all the slopes K2 are in a descending trend, judging that the current first suspected smoke characteristic area and the second suspected smoke characteristic area accord with agricultural operation smoke; process 3: if the slopes K1 and K2 are smaller than 1, and all the slopes K2 are smaller than K1, and all the slopes K2 are in a descending trend, judging that the current first suspected smoke characteristic area and the second suspected smoke characteristic area accord with the agricultural operation smoke. . 3. The method for processing forest fire and smoke alarm and agricultural operation interference resistance according to claim 1, wherein, the process of constructing a first rectangular frame according to the coordinate information of each pixel point in the first suspected smoke characteristic region and calculating the slope K1 based on the line segment from the lower left vertex to the upper right vertex in the first rectangular frame comprises the following steps: s31, selecting a minimum abscissa X and a minimum ordinate Y and a maximum abscissa X and a maximum ordinate Y from the coordinate information of each pixel point in the first suspected smoke feature area, and respectively marking the minimum abscissa X and the minimum abscissa Y and the maximum abscissa Y as X1min, Y1min, X1max and Y1 max; s32, constructing a first rectangular frame based on X1min, Y1min, X1max and Y1 max; s33, obtaining a slope K1 of a line segment from a lower left vertex to an upper right vertex thereof based on the first rectangular frame, k1=a height dimension of the first rectangular frame/a width dimension of the first rectangular frame. . 4. The method for processing forest fire and smoke alarm and agricultural operation interference resistance according to claim 1, wherein, the process of constructing a second rectangular frame according to the coordinate information of each pixel point in the second suspected smoke feature area and calculating the slope K2 based on the line segment from the lower left vertex to the upper right vertex in the second rectangular frame comprises the following steps: s31, selecting the minimum abscissa X and the minimum ordinate Y and the maximum abscissa X and the maximum ordinate Y from the coordinate information of each pixel point in the second suspected smoke feature area, respectively marking as X2min, Y2min, X2max and Y2max, s32, constructing a second rectangular frame based on X2min, Y2min, X2max and Y2max, s33, obtaining a slope K2 of a line segment from a lower left vertex to an upper right vertex thereof based on the second rectangular frame, k2=a height dimension of the second rectangular frame/a width dimension of the second rectangular frame. . 5. The method for processing forest fire and smoke alarm and agricultural operation interference resistance according to claim 1, wherein, the subsequent frame image, the Nth frame image and the background frame image are respectively a rectangular coordinate system X-Y which is established by taking the pixel as a unit based on the upper left corner of the image as an origin, and the abscissa X and the ordinate Y of the pixel are the column number and the line number in the image respectively. . 6. The method for processing forest fire prevention smoke alarm and agriculture operation interference resistance according to claim 1, wherein the subsequent frame image, the nth frame image and the background frame image are images under the same visual angle in the forest fire prevention monitoring video, and the background frame image is an image without smoke in artificial calibration. . 7. The forest fire smoke alarm agriculture operation interference resistant processing method according to claim 1, wherein the smoke confirmation judgment comprises: color feature verification method or/and morphological feature verification method or/and motion feature detection verification method. . 8. The method for processing forest fire prevention smoke alarm and agricultural operation interference resistance according to claim 1, wherein the agricultural operation smoke is spraying operation water mist generated when a mist sprayer performs spraying operation. . 9. Forest fire prevention smog warning anti-agricultural operation interference processing apparatus, its characterized in that includes: a processor, and a memory communicatively coupled to the processor; the memory stores computer-executable instructions; the processor executes the computer-executed instructions stored in the memory to implement the forest fire and smoke alarm anti-agricultural operation interference processing method according to any one of claims 1-8. 10. A computer-readable storage medium, wherein computer-executable instructions are stored in the computer-readable storage medium, and when executed by a processor, the computer-executable instructions are configured to implement the forest fire and smoke alarm anti-agricultural operation interference processing method according to any one of claims 1 to 8.
CN116050715A | Forest protection fireproof safety supervision system | The invention discloses a forest protection fireproof safety supervision system, which belongs to the field of forest protection, is used for solving the problem that intelligent fireproof supervision cannot be realized due to large forest area, and comprises a historical safety analysis module, a protection setting module, a regional analysis module, a real-time monitoring module and an intelligent patrol module, the historical safety analysis module is used for analyzing the historical safety condition of the forest supervision area, the area analysis module is used for analyzing the area condition of the forest supervision area, and the protection setting module is used for setting the forest protection level of the forest supervision area. The real-time monitoring module is used for carrying out real-time monitoring on the forest supervision area, the intelligent patrol module is used for carrying out intelligent patrol on the forest supervision area, and differential fire prevention supervision on different forest areas is realized based on historical factors and area factors. | 1. The forest protection fireproof safety supervision system comprises a monitoring and early warning terminal, a server, a display terminal and a patrol terminal, and is characterized in that the server is connected with a region dividing module, a storage recording module, a historical safety analysis module, a protection setting module, a region analysis module, a real-time monitoring module and an intelligent patrol module; the region dividing module is used for dividing a forest range to obtain a plurality of forest supervision regions and adding a mark region number; the storage recording module sends the corresponding historical safety data to the historical safety analysis module and sends the corresponding regional resource data to the regional analysis module according to the regional numbers; the historical security analysis module is used for analyzing the historical security conditions of the forest supervision area to obtain the historical supervision value of the forest supervision area; the area analysis module is used for analyzing the area condition of the forest supervision area to obtain an area supervision value of the forest supervision area; the protection setting module is used for setting the forest protection level of the forest supervision area and setting the forest protection level of the forest supervision area; the server sets the acquisition interval duration of the forest supervision area according to the forest protection level, sends the acquisition interval duration to the monitoring and early warning terminal, and sends the forest protection level to the intelligent patrol module; the monitoring and early warning terminal is used for collecting real-time environment data in the forest monitoring area according to the collection interval duration; the real-time monitoring module is used for monitoring the forest supervision area in real time to obtain a real-time early warning value of the forest supervision area or generate an immediate patrol signal, and if the immediate patrol signal is generated, the real-time early warning value is sent to the patrol terminal; the monitoring and early warning terminal generates a positioning signal and sends the positioning signal to the corresponding patrol terminal, the patrol terminal is used for patrol the abnormal forest supervision area according to the positioning signal, otherwise, the real-time early warning value is sent to the intelligent patrol module, the intelligent patrol module is used for intelligently patrol the forest supervision area to obtain the patrol grade of the forest supervision area, the display terminal is used for displaying the protection grade of the forest supervision area, and the patrol terminal is used for patrol the forest supervision area according to the patrol grade. . 2. A forest protection fire safety supervision system according to claim 1, wherein the historical safety data is the number of fire occurrences in the forest supervision area and the time of occurrence, duration and area of overfire for each fire; the regional resource data are the water source number in the forest supervision area, the water source area and the water source amount of each water source, the tree amount and the market price of each tree in the forest supervision area; the real-time environment data comprise real-time images shot by all monitoring and early-warning terminals in the forest supervision area and real-time temperature values acquired by all monitoring and early-warning terminals in the forest supervision area. . 3. A forest protection fire safety supervision system according to claim 2, wherein the analysis process of the historical safety analysis module is specifically as follows: acquiring the number of times of fire occurrence in a forest supervision area; if the number of fire occurrence times of the forest supervision area is zero, the historical supervision value of the forest supervision area is zero; if the number of times of fire occurrence in the forest supervision area is not zero, acquiring the occurrence time of each fire in the forest supervision area, calculating the difference value of adjacent occurrence times to obtain a plurality of groups of occurrence interval time, adding and summing the plurality of groups of occurrence interval time to obtain the average value of the fire occurrence interval time of the forest supervision area, then acquiring the duration of each fire in the forest supervision area, adding and summing the duration of each fire to obtain the duration of the fire in the forest supervision area, finally acquiring the overfire area of each fire in the forest supervision area, adding and summing the overfire area of each fire to divide the number of times of fire occurrence to obtain the overfire area of the forest supervision area, and calculating the historical supervision value of the forest supervision area. . 4. A forest protection fire safety supervision system according to claim 3, wherein the analysis process of the area analysis module is specifically as follows: acquiring the number of water sources in a forest supervision area; then, the water source area and the water source amount of each water source in the forest supervision area are obtained, and the water source area and the water source amount of each water source are added and summed to obtain the total water source area and the total water source amount of the forest supervision area; simultaneously obtaining the tree quantity and market price of each tree in the forest supervision area, multiplying the tree quantity by the corresponding market price to obtain the market total price of each tree in the forest supervision area, and summing the market total price of each tree to obtain the tree total price in the forest supervision area; and calculating the regional supervision value of the forest supervision region. . 5. A forest protection fire safety supervision system according to claim 4, wherein the setting process of the protection setting module is specifically as follows: acquiring a historical supervision value and an area supervision value of a forest supervision area; calculating a forest supervision value of a forest supervision area; the forest supervision values are compared with the forest supervision threshold values, and the forest protection level of the forest supervision area is judged to be a third forest protection level, a second forest protection level or a first forest protection level. . 6. A forest protection fire safety supervision system according to claim 5, wherein the first forest protection level is higher than the second forest protection level, which is higher than the third forest protection level; the acquisition interval duration of the first forest protection level is shorter than the acquisition interval duration of the second forest protection level, and the acquisition interval duration of the second forest protection level is shorter than the acquisition interval duration of the third forest protection level. . 7. A forest protection fire safety supervision system according to claim 5, wherein the real-time monitoring process of the real-time monitoring module is specifically as follows; acquiring real-time images shot by all monitoring and early-warning terminals in a forest supervision area, and calculating to obtain total pixel points of the real-time images shot by the monitoring and early-warning terminals in the forest supervision area according to the length and the width of the real-time images; then, extracting and counting the pixel points of the analog flame color in the real-time image, and comparing the number of the pixel points of the analog flame color with the total pixel points to obtain the flame approximation ratio of the real-time image shot by the monitoring and early warning terminal in the forest supervision area; traversing the flame approximation ratio of the real-time image shot by the monitoring and early-warning terminal in the forest supervision area to obtain the maximum value of the flame approximation ratio as the flame early-warning value of the forest supervision area; simultaneously acquiring real-time temperature values acquired by all monitoring and early-warning terminals in the forest supervision area, and traversing the maximum value of the real-time temperature values as the temperature early-warning value of the forest supervision area; calculating a real-time early warning value of a forest supervision area; if the real-time early warning value is greater than or equal to the real-time early warning threshold value, generating an immediate patrol signal; if the real-time early warning value is smaller than the real-time early warning threshold value, no operation is performed. . 8. The forest protection fire safety supervision system according to claim 7, wherein the real-time monitoring module feeds back a real-time early warning value or a generated immediate patrol signal of the forest supervision area to the server; if the server receives the immediate patrol signal, the immediate patrol signal is sent to the patrol terminal, and meanwhile, the monitoring and early warning terminal generates a positioning signal and sends the positioning signal to the corresponding patrol terminal, and the patrol terminal is used for carrying out patrol on an abnormal forest supervision area according to the positioning signal; and if the server receives the real-time early warning value of the forest supervision area, the real-time early warning value is sent to the intelligent patrol module. . 9. The forest protection fire safety supervision system according to claim 8, wherein the working process of the intelligent patrol module is specifically as follows: acquiring a forest protection level and a real-time early warning value of a forest supervision area, and acquiring a forest patrol coefficient corresponding to the forest supervision area according to the forest protection level; calculating a patrol value of a forest supervision area; and judging that the patrol grade of the forest supervision area is the first patrol grade, the second patrol grade or the third patrol grade according to the patrol value. . 10. A forest protection fire safety supervision system according to claim 9, wherein the first patrol level is higher than the second patrol level, which is higher than the third patrol level.
CN116052359A | Geostationary satellite forest fire point identification method and device based on high-resolution satellite data | The invention discloses a high-resolution satellite data-based stationary satellite forest fire point identification method, which comprises the following steps of: acquiring ground information data based on a high-resolution satellite, and establishing a satellite fire danger monitoring ground background database; according to the ground background data, high-frequency detection is carried out on the change of the hot spot pixels, and the ground background hot spot pixels in different time dimensions are detected and analyzed; false hot spots are removed according to a dynamic threshold value in detection, and forest fire points are identified by utilizing reflectivity of different wave bands and different threshold values of brightness temperature. According to the invention, background information is obtained by using high-score data, and fire danger is monitored in combination with actual fire point occurrence, fire dynamic state and revised fire model parameters, so that the satellite forest fire monitoring and identification precision and the forest fire monitoring accuracy are improved, the forest fire prevention and fighting efficiency of the forest is further improved, and fine management of the forest is realized. | 1. The static satellite forest fire judgment method based on high-score satellite data is characterized by comprising the following steps of: acquiring ground information data based on high-score satellites, and establishing a satellite fire risk monitoring ground background database; detecting and analyzing the ground background hot spot pixels with different time dimensions by performing high-frequency detection on the hot spot pixel changes according to the ground background data; and removing false hot spots according to the dynamic threshold value by the detection, and judging and identifying forest fire points by utilizing different thresholds of different wave band reflectivities and bright temperatures. 2. The method for identifying fire points in a static satellite forest based on high-score satellite data according to claim 1, wherein the ground information data comprises: forest region position, vegetation status, geology, topography, land feature, and its attributes and environmental climate information. 3. The method for identifying fire points in a static satellite forest based on high-resolution satellite data according to claim 2, wherein the high-frequency detection of the change of the hot spot pixels comprises the following steps: cloud detection, water body detection, solar flare detection and non-fire judgment; in fire point judgment, the cloud detection adopts a multispectral comprehensive threshold cloud detection algorithm, thick clouds, high clouds and medium and low clouds are detected by utilizing different thresholds of different wave band reflectivities and bright temperatures respectively, and detection results are corrected by utilizing a clear sky restoration algorithm to cooperatively finish cloud detection under two conditions of day and night; respectively judging cloud pixels of the thick cloud, the high cloud and the medium cloud; the thick cloud identification conditions are as follows: wherein ρ is g ,ρ b Apparent reflectivity of the pixel in the green and blue wave bands, th ρ1 Th for the first apparent reflectance discrimination threshold ρ2 Th for the first apparent reflectance discrimination threshold ρ3 Identifying a threshold for a third apparent reflectivity; the high cloud identification condition is as follows: (T nir t1 )∨(Th ρ4 b -ρ nir )/(ρ b +ρ nir )>Th ρ5 ∧ρ r ρ6 ) wherein ρ is r Apparent reflectance of pixel in red band, ρ nir For apparent reflectivity of the pixel in the near infrared band, T nir Th is the brightness temperature of the pixel in the near infrared band t1 For the first bright temperature judgment threshold value, th ρ4 Th for the fourth apparent reflectance discrimination threshold ρ5 Th for the fifth apparent reflectance discrimination threshold ρ6 Identifying a threshold for a sixth apparent reflectivity; the medium-low cloud identification conditions are as follows: T nir t2 ∨(T swir -T nir >Th t3 ) wherein Th is t2 For the second bright temperature judgment threshold value, th t3 For the third bright temperature judgment threshold value, T swir The brightness temperature of the short wave infrared band; the water body pixel identification conditions of the water body detection are as follows: (ρ nir ρ )∧(NDVI ρ Is apparent reflectanceJudging a threshold value, wherein NDVI is a normalized vegetation index; NDVI＝(ρ nir -ρ r )/(ρ nir +ρ r ) wherein ρ is r Apparent reflectance of pixel in red band, ρ nir The apparent reflectivity of the pixel in the near infrared band. 4. A method of identifying fire in a satellite forest area at rest based on high-resolution satellite data as claimed in claim 3 wherein said solar flare detection comprises: filtering the flare angle; the flare angle of the fire point pixel is expressed as: cosθ g ＝cosθ v cosθ s -sinθ v sinθ s cosφ wherein θ g Is the flare angle of the fire point pixel, theta v To observe zenith angle, θ s The azimuth angle of the sun, phi is the relative azimuth angle; the threshold conditions for identifying solar flare are: wherein Th is α1 A first judgment threshold value of flare angle, th α2 A second judgment threshold value of flare angle, th α3 A third judgment threshold value for flare angle, N w Counting the number of water pixels in the window; and if the temporary fire point pixel meets the threshold condition of any solar flare, judging that the false fire point is caused by solar flare. 5. The method for identifying fire points in a static satellite forest based on high-score satellite data according to claim 4, wherein the non-fire point identification comprises: judging absolute and relative fire points; when the initial fire point meets the judging condition, and the brightness temperature reaches the threshold value, the fire point can be directly determined, and the absolute fire point judging condition is as follows: T mwir >Th t1 or(T mwir >Th t2 andΔT>Th Δt1 ) wherein T is mwir For the brightness temperature of the pixel in the middle infrared band, deltaT is the difference between the brightness temperature of the pixel in the middle infrared band and the brightness temperature of the pixel in the thermal infrared band, th Δt1 A judgment threshold value for the first bright temperature difference; the relative fire point judgment and identification is based on background radiation information to determine fire points, and temperature pixels under the same background are compared to judge fire points; and (3) taking an initial fire point as a center, establishing an N multiplied by N initial map background window area, wherein the bright temperature of background pixels is the average temperature of the background pixels in the window area, and the average temperature is expressed as: T mwir bg＝mean(T mwir ) wherein T is mwir The bright temperature value of the middle infrared band is the bright temperature value of the 3.9um channel; removing pixels of a cloud area, a water body and a solar flare area; the identification conditions of the high-temperature suspicious pixels are as follows: wherein T is th Is the bright temperature threshold value of the middle infrared band, T' mwir For the bright temperature average value delta T of the middle infrared band of the same land utilization type in the window area mwir Is the difference between the suspicious fire point pixel and the background brightness temperature; if the effective pixel ratio in the initial window area is less than 80%, continuing to expand the window area; and if the window area is enlarged to the maximum range, the effective pixels are less than 80%, and the pixel calculation is abandoned and marked as non-fire pixels. 6. The method for identifying fire points in a static satellite forest based on high-score satellite data according to claim 5, wherein the fire point pixel identification comprises: judging fire points by distinguishing the difference of inherent brightness temperature values of pixels of different underlying surface types in a window; the fire point pixel identification conditions are as follows: wherein δT is mwir bg is standard deviation of infrared wave Duan Liangwen in background window, ΔT mwir_tir Is the brightness temperature difference value delta T between the middle infrared band and the thermal infrared band mwir_tir bg is the standard deviation of the mid-infrared band and the thermal infrared wave Duan Liangwen, h1 is the first background coefficient, and h2 is the second background coefficient. 7. The method for identifying fire points in a static satellite forest based on high-score satellite data as set forth in claim 6, further comprising: determining the fire point reliability by utilizing different temperature difference values of the monitoring pixels and the window area background pixels, wherein the temperature difference value is 3 times of standard deviation of all pixels of the same land utilization type; when the reliability is higher, the probability of recognizing as a fire is higher. 8. The static satellite forest fire judgment device based on high-score satellite data is characterized by comprising: the data acquisition module is used for acquiring ground information data based on high-score satellites and establishing a satellite fire risk monitoring ground background database; the detection module is used for detecting and analyzing the ground background hot spot pixels with different time dimensions by carrying out high-frequency detection on the hot spot pixel changes according to the ground background data; the fire point judging and identifying module is used for removing false hot spots according to the dynamic threshold value by detection, and judging and identifying forest fire points by utilizing different thresholds of different wave band reflectivities and bright temperatures. 9. A computing device, comprising: a memory and a processor; the memory is configured to store computer executable instructions, and the processor is configured to execute the computer executable instructions, where the computer executable instructions when executed by the processor implement the steps of the method for determining fire points in a stationary satellite forest based on high-score satellite data according to any one of claims 1 to 7. 10. A computer readable storage medium storing computer executable instructions which when executed by a processor implement the steps of the method for determining fire identification in a stationary satellite forest based on high-score satellite data as claimed in any one of claims 1 to 7.
CN116030588A | Forest fire detection system | The invention discloses a forest fire detection system, which belongs to an environment detection end, a fire control center and a control center in the field of forest fire prevention, and is characterized in that the environment detection end monitors the real-time environment of a forest by using a temperature sensor, a humidity sensor, a water level gauge, a wind speed and direction sensor and an infrared thermal imaging device which are distributed at various places of the forest; and the data information is transmitted back to the data acquisition center, the data acquisition center processes the data and then transmits the data to the fire fighting center, and the system is convenient to replace and maintain. | 1. The utility model provides a forest fire detection system, includes environmental detection end, fire control center, its characterized in that: the environment detection end monitors the forest real-time environment by using temperature sensors, humidity sensors, water level meters, wind speed and direction sensors and infrared thermal imaging devices distributed in various places of the forest, converts the forest real-time environment into data information, transmits the data back to the data acquisition center, processes the data by the data acquisition center and transmits the data to the fire control center. . 2. A forest fire detection system according to claim 1, wherein: the environment detection device comprises a base (1) of a simple installation device, the simple installation device comprises the base (1) and a conical installation spring (3), the base (1) is fixedly connected with one end of the conical installation spring (3) with a large diameter, one end of the conical installation spring (3) with a small diameter is fixedly connected with the bottom of a conical groove (4) of a base (5), a gasket (2) is arranged between the base (1) and the base (5), a channel (22) is formed from the periphery to the center of the gasket (2), and a through hole (21) is formed in the center of the gasket (2). . 3. A forest fire detection system according to claim 1, wherein: and a communication relay device is also arranged between the environment detection end and the data acquisition center, and the communication relay device realizes the receiving and forwarding of wireless data for the wireless communication relay. . 4. A forest fire detection system according to claim 1, wherein: the data acquisition center is composed of a water cooling server for data processing, the water cooling server is provided with cooling water by a cooling tank 19, and the cooling tank 19 is connected with a first cooling water tank 16 through a first pipeline 14; the cooling tank 19 is connected with the second cooling water tank 17 through a second pipeline 15; a piston 11 is slidably arranged in the arc bent pipe 12; a first conical spring (6) is fixed in the first pipeline (14), a second conical spring (7) is fixed in the second pipeline (15), a transparent observation window (8) is arranged on the outer wall of the second channel (15), a light source (9) is arranged outside the transparent observation window (8), and the first channel (14) is communicated with the second channel (15) through an arc bent pipe 12; a piston 11 is slidably arranged in the arc bent pipe 12; the first conical spring (6) is connected with the second conical spring (7) through a connecting rope (13) penetrating through the arc bent pipe 12, and a piston 11 is fixedly arranged in the middle of the connecting rope (13); one end of the connecting rope (13) is fixed at the top point (61) of the first conical spring (6), the other end of the connecting rope (13) is fixed on the top point (61) of the second conical spring (6), the outer side of the top point (61) of the second conical spring (6) is fixedly connected with a hanging weight (10), and a fluorescent coating is sprayed on the hanging weight (10). . 5. A forest fire detection system according to claim 4, wherein: the first conical spring (6) and the second conical spring (7) are identical in structure and are formed by spirally winding sheet elastic steel, and when the first conical spring (6) and the second conical spring (7) are compressed, a plane can be formed.
CN116011824A | Forestry fireproof inspection monitoring and early warning system based on big data | The invention discloses a big data-based forestry fireproof polling monitoring and early warning system, relates to the technical field of fireproof polling monitoring and early warning, and solves the technical problems of low polling accuracy and incapability of efficiently performing fireproof polling caused by incapability of performing polling track detection according to a region type in a real-time polling process in the prior art. According to the invention, the inspection track of each sub-region in the fireproof monitoring region is detected, and whether the inspection track of the corresponding sub-region meets the fireproof monitoring requirement of the current sub-region is judged, so that the situation that the fireproof monitoring requirement is not met, the working intensity of inspection personnel is increased, and the monitoring efficiency of the fireproof region is reduced is avoided; in addition, fire occurrence influence analysis is carried out on the fireproof monitoring area, different influence degrees of each sub-area in the fireproof monitoring area when a fire occurs are judged, routing inspection monitoring scheduling is carried out according to the fire influence degrees of each sub-area, the pertinence of routing inspection monitoring is improved, and the working efficiency of routing inspection monitoring is enhanced. | 1. The utility model provides a forestry fire prevention inspection monitoring early warning system based on big data which characterized in that includes the server, and the server communication is connected with: the real-time risk assessment analysis unit is used for carrying out real-time risk assessment on the fireproof monitoring area, marking the monitoring time period of the fireproof monitoring area as an assessment analysis time period, acquiring a risk assessment analysis coefficient of the fireproof monitoring area in the assessment analysis time period, comparing and generating a fire high risk signal or a fire low risk signal according to the risk assessment analysis coefficient, sending the fire high risk signal or the fire low risk signal to the server, and rectifying a corresponding monitoring period after the server receives the fire high risk signal or the fire low risk signal; the regional component composition analysis unit is used for carrying out component composition analysis on the fireproof monitoring region, dividing the fireproof monitoring region into i subareas, wherein i is a natural number greater than 1, and dividing each subarea into a low-component influence region and a high-component influence region through data analysis; the regional fire influence assessment unit is used for carrying out fire occurrence influence analysis on the fireproof monitoring region, and dividing each subarea into a fire low influence region and a fire high influence region through data analysis; the server sets the inspection priority according to the type of the subarea; and the inspection track real-time detection unit is used for detecting the inspection track of each subarea in the fireproof monitoring area, generating an inspection track detection qualified signal or an inspection track detection unqualified signal through analysis, and sending the inspection track detection qualified signal or the inspection track detection unqualified signal to the server. 2. The big data-based forestry fireproof inspection monitoring and early warning system according to claim 1, wherein the real-time risk assessment analysis unit operates as follows: collecting the total sum of the rainfall and the predicted rainfall of the time period before and after the current monitoring time of the fireproof monitoring area, wherein the duration of the fireproof monitoring area corresponding to the environmental temperature after the temperature threshold value in the evaluation analysis time period; collecting average wind power values of all wind directions of the fireproof monitoring area in the evaluation analysis time period; acquiring a risk evaluation analysis coefficient of the fireproof monitoring area in an evaluation analysis time period through analysis; comparing the risk assessment analysis coefficient of the fire protection monitoring area within the assessment analysis period with a risk assessment analysis coefficient threshold: if the risk assessment analysis coefficient of the fireproof monitoring area exceeds the risk assessment analysis coefficient threshold value in the assessment analysis time period, generating a fire high risk signal and sending the fire high risk signal to a server; and if the risk assessment analysis coefficient of the fireproof monitoring area in the assessment analysis time period does not exceed the risk assessment analysis coefficient threshold value, generating a fire low risk signal and sending the fire low risk signal to the server. 3. The big data-based forestry fireproof inspection monitoring and early warning system according to claim 1, wherein the operation process of the regional component composition analysis unit is as follows: acquiring the average adjacent distance of vegetation in the vegetation coverage area in each subarea and the excess value of the ratio of the number of surviving vegetation to the number of withered vegetation in the vegetation coverage area in each subarea, and comparing the excess value with an average adjacent distance threshold and a ratio excess value threshold respectively: if the average adjacent distance of vegetation in the vegetation coverage area in the subarea exceeds the average adjacent distance threshold value and the ratio of the number of surviving vegetation in the vegetation coverage area in the subarea to the number of withered vegetation exceeds the ratio value threshold value, marking the corresponding subarea as a low-component influence area; if the average adjacent distance of vegetation in the vegetation coverage area in the subarea does not exceed the average adjacent distance threshold, or the ratio of the number of surviving vegetation in the vegetation coverage area in the subarea to the number of withered vegetation does not exceed the ratio value threshold, marking the corresponding subarea as a component high influence area; and transmitting the corresponding numbers of the low-component influence areas and the high-component influence areas to the server. 4. The big data-based forestry fireproof inspection monitoring and early warning system according to claim 1, wherein the operation process of the regional fire influence evaluation unit is as follows: the method comprises the steps of collecting the quantity of real-time schedulable water sources in each subarea in a fireproof monitoring area and the passing speed threshold quantity of fire fighting resources in the subarea to any position, and comparing the quantity of the schedulable water sources with the passing speed threshold quantity and the passing speed threshold quantity respectively: if the number of real-time schedulable water sources in each subarea in the fireproof monitoring area exceeds the schedulable water source number threshold, and the passing speed of the fire fighting resources in the subarea reaching any position and the excessive output of the passing speed threshold exceed the passing speed excessive output threshold, marking the corresponding subarea as a fire disaster low-influence area; if the number of the real-time schedulable water sources in each subarea in the fireproof monitoring area does not exceed the schedulable water source number threshold, or the passing speed of the fire fighting resources in any position in the subarea and the excessive output of the passing speed threshold do not exceed the passing speed excessive output threshold, marking the corresponding subarea as a fire disaster high influence area; and transmitting the corresponding numbers of the fire low-impact area and the fire high-impact area to the server. 5. The big data-based forestry fireproof inspection monitoring and early warning system according to claim 1, wherein the inspection priority setting process is as follows: the server analyzes all subareas in the fireproof monitoring area, and if the current subarea is a component high-influence area and a fire disaster high-influence area, the inspection priority of the corresponding subarea is set as first-level priority; if the current subarea is a component high influence area or a fire disaster high influence area, the inspection priority of the corresponding subarea is set to be a second priority, and if the current subarea is a component low influence area and a fire disaster low influence area, the inspection priority of the corresponding subarea is set to be a third priority, and subareas with the same priority are inspected according to the inspection route sequence of inspection personnel; the subareas with different priorities take the subareas with low priorities as the priority inspection areas, meanwhile, when the corresponding fireproof monitoring areas are matched with the inspection routes by the corresponding inspection personnel, the inspection routes are set by taking the current subareas with low priorities as starting points, the subareas with low priorities are set as the front ends of the inspection routes in the inspection routes, and if the subareas with low priorities cannot be set due to the actual routes, the single inspection duration of the corresponding subareas with low priorities is prolonged. 6. The forestry fireproof inspection monitoring and early warning system based on big data according to claim 1, wherein the operation process of the inspection track real-time detection unit is as follows: the method comprises the steps that the frequencies of the multi-output values of the priority patrol quantity and the non-priority patrol quantity of the low-priority sub-area and the non-priority patrol time length of the low-priority sub-area of the fire-proof monitoring area, which are acquired by patrol personnel in the fire-proof monitoring area, are lower than the patrol time length of the corresponding adjacent high-priority sub-area, and the frequencies are compared with the multi-output value threshold and the frequency threshold which is not satisfied with the time length respectively: if the number of the low-priority subareas to be inspected preferentially and the number of the non-preferential subareas to be inspected are more than a number of the low-priority subareas to be inspected more than a threshold value, and the inspection duration of the non-preferential subareas to be inspected is lower than the frequency of the inspection duration of the corresponding adjacent high-priority subareas and the frequency of the non-preferential subareas to be inspected is not more than the duration of the non-preferential subareas to be inspected and is less than the frequency threshold value, an inspection track detection qualified signal is generated and sent to a server; if the number of the low-priority subareas to be inspected preferentially and the number of the non-preferential subareas to be inspected do not exceed the number of the low-priority subareas to be inspected by a threshold value, or the inspection duration of the low-priority subareas to be inspected preferentially is lower than the frequency exceeding duration of the corresponding adjacent high-priority subareas to be inspected by a threshold value, the frequency is not met, an inspection track detection disqualification signal is generated, and the inspection track detection disqualification signal is sent to a server.
US2023123483A1 | SYSTEMS FOR DETECTING AND MONITORING A SMALL AREA WILDFIRE AND METHODS RELATED THERETO | A method of detecting a small area wildfire is described. The method includes: (i) receiving, at a processor, an electronic map of an area of interest; (ii) receiving, at the processor from a satellite, location information for a high-altitude balloon disposed above the area of interest; (iii) determining, using the processor and based one or more different types of sensor data that is received from one or more different types of sensors on the high-altitude balloon and the high-altitude balloon location, one or more wildfire locations; (iv) embedding each of the wildfire locations on the electronic map to produce a fire activity map; and (v) causing to display or displaying the fire activity map including the wildfire locations within the area of interest. | 1. A method of detecting a small area wildfire, said method comprising: obtaining, at a processor, a three-dimensional electronic map of an area of interest; receiving, at the processor from a satellite at multiple instances in time, location information for a high-altitude balloon deployed within the area of interest at a height that is more than about 40,000 feet above ground level and less than about 160,000 feet above ground level; receiving, at the processor at each instance in time, sensor attitude of one or more of the sensors, wherein the sensor attitude includes pitch, roll, and yaw; assigning, using the processor at each instance of time, to a plurality of pixels one or more different types of electromagnetic radiation data that is received from one or more different types of sensors on the high-altitude balloon, each sensor having a sensor field of view angle and a sensor pixel resolution, wherein one or more different types of electromagnetic radiation data represent a measurement of one or more total emitted radiance for a particular wavelength band; generating, at each instance in time and using different types of sensor data for the plurality of the pixels, one or more electronic pixelated arrays of at least a portion of the area of interest; identifying, using the processor at each instance in time, pixels that are deemed to exceed. a predetermined value above a moving mean as fire pixels which corresponds to small area wildfires, wherein the moving mean is a mean of all electromagnetic radiation data that was received from one or more different types of sensors during a preceding predetermined time window; computing, using fire pixels, the sensor attitude, the sensor field of view angle, the sensor pixel resolution of one or more of the sensors, and the three-dimensional electronic map, fire location coordinates that define a boundary of each of the small area wildfires within at least a portion of the location of interest and/or a centroid fire location coordinate of each small area wildfires within at least a portion of the location of interest; embedding the fire location coordinates and/or the centroid fire location coordinates that define each of the small area wildfires on the electronic map to produce a fire activity map; and transmitting the fire activity map to one or more parties of interest in the locations of the small area wildfire. 2. The method of detecting a small area wildfire of claim 1 , wherein the electronic map includes at least one map feature selected from a group comprising infrastructure, waterways, bodies of water, roadways, contour lines, elevation, one or more property boundaries, and one or more party of interest jurisdiction boundaries. 3. The method of detecting a small area wildfire of claim 1 , wherein the electronic map of the area of interest is received from memory, from a third party, and/or generated using data received from one or more of the sensors on the high-altitude balloon. 4. The method of detecting a small area wildfire of claim 1 , wherein the computing further comprises: ascertaining, based on the location information and sensor attitude, a global sensor pointing reference angles that includes an X reference angle value, Y reference angle value, and Z reference angle value relative to a global reference frame; determining, using the sensor field of view angle and the sensor pixel resolution of one or more of the sensors, one or more local fire pixel reference angles that includes an x reference angle value and y reference angle value relative to a local sensor reference frame; adding one or more of the local fire pixel reference angles to the sensor pointing reference angles to produce global fire pixel reference angles relative to the global reference frame; determining, using the global fire pixel reference angles, a global fire pixel reference x-coordinate and a global fire pixel reference y-coordinate along the global fire pixel reference; identifying, using the global fire pixel reference x-coordinate and/or the global fire pixel reference y-coordinate, a global fire pixel reference z-coordinate; and iteratively computing the global fire pixel reference z-coordinate until the global fire pixel reference z-coordinate is relatively equal to an electronic map z-coordinate having the same x and y coordinates to determine a boundary coordinate for each of the small area wildfires and/or the centroid fire location of each of the small area wildfires. 5. The method of detecting a small area wildfire of claim 1 , wherein the high-attitude balloon location information includes latitude, latitude, altitude, and time. 6. The method of detecting a small area wildfire of claim 2 , further comprising: identifying, based on each of the wildfire locations and one more of the parties of interest jurisdiction boundaries, one or more of the parties of interest responsible for responding to each of the small area wildfires. 7. The method of detecting a small area wildfire of claim 2 , further comprising: ascertaining, based on one or more of the property boundaries and each of the small area wildfire locations, a property owner on which each of the small area wildfire locations is located; and identifying, based on the property owner, one or more of the parties of interest responsible for responding to the small area wildfire on the property of the property owner. 8. The method of detecting a small area wildfire of claim 7 , wherein, if the wildfire location is adjacent to one or more of the property boundaries, the transmitting further comprises transmitting the fire activity map to one or more of the parties of interest responsible for responding to the small area wildfire on the adjacent property. 9. The method of detecting a small area wildfire of claim 2 , further comprising: determining, based on one or more of the electronic pixelated images, for at least one of the small area wildfire locations at least one wildfire characteristic selected from a group comprising a time of ignition of the small area wildfire, size of the small area wildfire, rate of growth of the small area wildfire, and direction of growth of the small area wildfire; evaluating at least one of the map features proximate to at least one of the wildfire locations; receiving, for each of the parties of interest, at least one firefighting attribute for responding to the small area wildfire, wherein at least one of the firefighting attributes is selected from a group comprising hand crew, number of persons within the hand crew, smoke jumping crew, number of persons within the smoke jumping crew, helicopter, fire engine, crew transport vehicle, bulldozer, masticator, tractor plow, water tender, and air tanker; determining, based on at least one of the wildfire characteristics, the wildfire location, one or more firefighting attributes of each of the parties of interest, and/or at least one of the map features proximate to at least one of the wildfire locations, one or more of the parties of interest that is capable of responding to at least one of the wildfire location; and transmitting, along with the wildfire location, at least one of the fire characteristics to one or more of the wildfire agencies that is capable of responding to the wildfire location. 10. The method of detecting a small area wildfire of claim 1 , further comprising: determining a size of each small area wildfire; ascertaining, based on the size of each small area wildfire and the wildfire location, one or more parties of interest capable of responding to the small area wildfire; calculating, based on a location of each of the parties of interest, a response time for each of the parties of interest to reach the wildfire location; and identifying the party of interest with the shortest response time. 11. The method of detecting a small area wildfire of claim 2 , further comprising determining if a distance between the wildfire location and one or more of the infrastructure; and transmitting, if the distance between the wildfire location and one or more of the infrastructure is less than a predetermined distance, the fire location to the owner of the infrastructure. 12. The method of detecting a small area wildfire of claim 1 , further comprising: receiving and/or determining near a wildfire location at least one type of wildfire growth factors selected from a group comprising topography of land surrounding the wildfire location, vegetation type and density, moisture content of the ground and/or vegetation, previous wildfire perimeters, atmospheric pressure, temperature, humidity, wind speed, wind direction, weather forecast, roads and highways, proximity to homes, towns, cities, and infrastructure, and population density; determining, based on one or more of the wildfire growth factors and each of the wildfire locations, one or more risk level zones that extend from each of the small area wildfire locations; transmitting, based on the risk level zone, to one or more cellular devices at least one wildfire warning update selected from a group comprising the existence of the small area wildfire, wildfire coordinates, the risk level zone in which each individual is located, where to evacuate, one or more evacuation paths, and when to evacuate. 13. The method of detecting a small area wildfire of claim 12 , wherein the transmitting includes transmitting, from the high-altitude balloon to a land-based cellular network and/or transmitting, from the high-altitude balloon to one or more cellular devices. 14. (canceled). 15. The method of detecting a small area wildfire of claim 12 , the determining further comprises: calculating, based on one or more of the wildfire growth factors and the wildfire location, a wildfire growth pattern; and updating, based on the wildfire growth pattern, the risk zone levels for each of the wildfire locations. 16. A method of displaying a small area wildfire comprising: receiving, at a processor, an electronic map of an area of interest; receiving, at the processor from a satellite, location information for a de balloon deployed within the area of interest; determining, using the processor and based on one or more different types of sensor data that is received from one or more different types of sensors on the high-attitude balloon and the high-altitude balloon location, one or more wildfire locations; embedding each of the wildfire locations on the electronic map to produce a fire activity map; and causing to display or displaying the fire activity map including the wildfire locations within the area of interest. 17. The method of displaying the small area wildfire of claim 16 , further comprising: determining, using the processor and based on one or more of the different types of sensor data, at least one wildfire characteristic selected from a group comprising a time of ignition of the small area wildfire, size of the small area wildfire, rate of growth of the small area wildfire, smoke thickness, smoke depth, and direction of growth of the small area; and presenting, on the fire activity map, a visual representation of at least one of the wildfire characteristics adjacent to each of the wildfire locations. 18. The method of displaying the small area wildfire of claim 17 , further comprising generating an audio and/or visual alert when at least one wildfire characteristic exceeds a predetermined threshold value. 19. The method of displaying the small area wildfire of claim 16 , further comprising: receiving and/or determining, based on one or more of the different types of sensor data, at least one type of wildfire growth factor selected from a group comprising topography of land surrounding the wildfire location, vegetation type and density, moisture content of the ground and/or vegetation, previous wildfire perimeters, atmospheric pressure, temperature, humidity, wind speed, wind direction, weather forecast, roads and highways, proximity to homes, towns, cities, and infrastructure, and population density; and presenting, on the fire activity map, a visual representation of at least one of the wildfire characteristics adjacent to one or more of the wildfire locations. 20. The method of displaying the small area wildfire of claim 19 , further comprising: calculating, based on one or more of the wildfire locations, at least one wildfire characteristic and/or at least one wildfire growth factor, a wildfire growth pattern for at least one of the small area wildfires that may endanger critical land, infrastructure, and/or human life; and generating an audio and/or visual alert when the wildfire growth pattern exceeds a predetermined wildfire growth pattern criteria. 21. The method of displaying the small area wildfire of claim 16 , further comprising: receiving and/or determining, based on one or more of the different, types of sensor data, one or more firefighting attributes that are responding to the small area wildfire, wherein at least one firefighting attribute is selected from a group comprising hand crew, number of persons within the hand crew, smoke jumping crew, number of persons within the smoke jumping crew, helicopter, fire engine, crew transport vehicle, bulldozer, masticator, tractor plow, water tender, and air tanker; and presenting, on the fire activity map, a real-time visual representation of one or more of the firefighting attributes. 22. The method of displaying the small area wildfire of claim 21 , further comprising: identifying, based on one or more of the firefighting attributes and/or one or more of the different types of sensor data, one or more wildfire suppression activities that are selected from a group comprising firebreak, vegetation clearing, back burns, and water and/or fire retardant drops; and presenting, on the fire activity map, a visual representation of one or more of the wildfire suppression activities. 23-31. 23-31. (canceled) .
CN115973419A | Unmanned aerial vehicle for forestry fireproof monitoring | The invention provides an unmanned aerial vehicle for forestry fireproof monitoring. The unmanned aerial vehicle comprises an unmanned aerial vehicle body; a mounting frame is assembled at the bottom of the unmanned aerial vehicle body, and a winding mechanism is arranged in the mounting frame; the winding mechanism comprises a spiral shell and an extension pipe capable of being contained in the spiral shell. A motor is assembled at the circle center of the spiral shell and drives the extension pipe to extend to the position under the spiral shell. A detection plate is assembled at the exposed end of the extension pipe, fire danger monitoring equipment is assembled on the detection plate, and a plurality of dry powder holes are formed in the detection plate; the extension pipe is provided with a sleeved double-layer cavity, the cavity of the inner layer is filled with magnetorheological fluid, and an electromagnetic generator electrically connected with the magnetorheological fluid is arranged on the unmanned aerial vehicle body; a carbon dioxide tank is assembled on the unmanned aerial vehicle body and communicates with the cavity of the outer layer through a control pipeline, and the cavity of the outer layer communicates with the multiple dry powder holes. Therefore, early-stage kindling can be deeply explored, fire can be put out in time, and fire expansion is restrained. | 1. The utility model provides an unmanned aerial vehicle is used in forestry fire prevention monitoring which characterized in that includes: an unmanned aerial vehicle body; the bottom of the unmanned aerial vehicle body is provided with a mounting rack, and a winding mechanism is arranged inside the mounting rack; the winding mechanism includes: the extension pipe can be accommodated in the volute shell; the center of the spiral shell is provided with a motor, and the motor drives the extension pipe to extend to the position right below the spiral shell; the exposed end of the extension pipe is provided with a detection plate, the detection plate is provided with fire hazard monitoring equipment, and the detection plate is provided with a plurality of dry powder holes; the extension pipe is provided with a double-layer cavity in a sleeved mode, magnetorheological fluid is filled in the cavity of the inner layer, and an electromagnetic generator electrically connected with the magnetorheological fluid is arranged on the unmanned aerial vehicle body; be equipped with the carbon dioxide jar on the unmanned aerial vehicle body, the carbon dioxide jar passes through control pipeline and outer cavity intercommunication, just outer cavity with a plurality of dry powder hole intercommunication. 2. An unmanned aerial vehicle for forestry fire monitoring as claimed in claim 1, wherein a figure collector and a plurality of smoke sensors are disposed on the unmanned aerial vehicle body. 3. The forestry fire monitoring drone of claim 2, wherein the spiral shell is fixedly assembled inside the mounting bracket, and a bottom of the mounting bracket is open. 4. The forestry fire prevention monitoring unmanned aerial vehicle of claim 1, wherein a through hole matched with the extension pipe is formed right below the spiral shell. 5. An unmanned aerial vehicle for forestry fire monitoring as claimed in claim 4, wherein a take-up reel is connected to an output shaft of the motor, and the extension pipe is wound on the take-up reel. 6. The forestry fire prevention monitoring unmanned aerial vehicle of claim 1, wherein power wings are symmetrically arranged on two sides of the unmanned aerial vehicle body, and a signal receiving antenna is arranged on the unmanned aerial vehicle body. 7. An unmanned aerial vehicle for forestry fire monitoring as claimed in claim 1, wherein the fire hazard monitoring equipment includes a camera and a smoke sensor.
US2025213900A1 | METHOD AND DEVICE FOR SUPPRESSING WILDFIRES | The invention relates to a method for suppressing and/or extinguishing a wildfire using a wildfire extinguishing station, having the steps of receiving information, generating a control command, transmitting the control command or information, and carrying out the wildfire suppression process. The invention additionally relates to a wildfire suppression system comprising a network device, a server unit, a gateway, a first terminal, said first terminal having a sensor unit, and a second terminal, said second terminal having a wildfire suppression element. | 1. A method for suppressing and/or extinguishing a wildfire using a wildfire extinguishing station, comprising the steps receiving information, generating a control command sending the control command (or information) carrying out the wildfire suppression process. 2. The method for suppressing and/or extinguishing a wildfire with a wildfire extinguishing station according to claim 1 , characterized in that receiving information occurs on a server unit (NS). 3. The method for suppressing and/or extinguishing a wildfire with a wildfire extinguishing station according to claim 2 , characterized in that the information is sent from a terminal (ED). 4. The method for suppressing and/or extinguishing a wildfire with a wildfire extinguishing station according to claim 2 , characterized in that sending information occurs over a network (10). 5. The method for suppressing and/or extinguishing a wildfire with a wildfire extinguishing station according to claim 1 , characterized in that the information contains the result of an analysis. 6. The method for suppressing and/or extinguishing a wildfire with a wildfire extinguishing station according to claim 5 , characterized in that the analysis is carried out from measurement data of a sensor. 7. The method for suppressing and/or extinguishing a wildfire with a wildfire extinguishing station according to claim 6 , characterized in that the measurement data is recorded on the terminal (ED). 8. The method for suppressing and/or extinguishing a wildfire with a wildfire extinguishing station according to claim 1 , characterized in that the analysis takes place on the terminal (ED) or the server unit (NS). 9. The method for suppressing and/or extinguishing a wildfire with a wildfire extinguishing station according to claim 1 , characterized in that the control command or information for generating a control command is generated from the information. 10. The method for suppressing and/or extinguishing a wildfire with a wildfire extinguishing station according to claim 9 , characterized in that the control command or the information for generating a control command is sent. 11. The method for suppressing and/or extinguishing a wildfire with a wildfire extinguishing station according to claim 10 , characterized in that the sending of the control command or the information for generating a control command occurs from the server unit (NS) to the wildfire suppression device. 12. The method for suppressing and/or extinguishing a wildfire with a wildfire extinguishing station according to claim 10 , characterized in that sending takes place over a network (10). 13. The method for suppressing and/or extinguishing a wildfire with a wildfire extinguishing station according to claim 1 , characterized in that the wildfire suppression process comprises a first positioning of a wildfire suppression unit. 14. The method for suppressing and/or extinguishing a wildfire with a wildfire extinguishing station according to claim 13 , characterized in that the wildfire suppression process comprises locating the fire source. 15. The method for suppressing and/or extinguishing a wildfire with a wildfire extinguishing station according to claim 1 , characterized in that the wildfire suppression process comprises the ejection of a wildfire suppression agent. 16. A wildfire suppression system having a network device (10) a server unit (NS) a gateway (G) a first terminal (ED) wherein the first terminal has a sensor unit a second terminal, wherein the second terminal has a wildfire suppression element. 17. The wildfire suppression system according to claim 16 , characterized in that the network (10) is a LoRaWAN network with a server (NS), gateway (G), a first terminal (ED), and a second terminal different from the first terminal (ED). 18. The wildfire suppression system according to claim 17 , characterized in that the first terminal (ED) has a sensor unit and/or the second terminal has a wildfire suppression unit. 19. The wildfire suppression system according to claim 1 , characterized in that the first terminal (ED) is arranged in a fixed location. 20. The wildfire suppression system according to claim 16 , characterized in that the first terminal (ED) has a sensor for wildfire detection, a communication device, an energy storage and/or an energy conversion device. 21. The wildfire suppression system according to claim 16 , characterized in that the second terminal is movable. 22. The wildfire suppression system according to claim 16 , characterized in that the second terminal has a sensor for wildfire detection, a navigation device, a drive and/or an energy storage. 23. The wildfire suppression system according to claim 22 , characterized in that the sensor of the first terminal (ED) is different from the sensor of the second terminal. 24. The wildfire suppression system according to claim 16 , characterized in that the network (10) has a central server (NS). 25. The wildfire suppression system according to claim 16 , characterized in that the network (10) has multiple gateways (G), wherein the gateways are mesh gateways (MGD) and/or border gateways (BGD). .
CN115856961A | Satellite forest fire pseudo heat source determination method | The invention provides a satellite forest fire pseudo heat source determination method. The satellite forest fire pseudo heat source determination method comprises the steps that historical satellite hotspot data monitored by a multi-source remote sensing satellite and accumulated historically are used as input; classifying the historical satellite hotspot data according to seasons, and performing clustering processing on the historical satellite hotspot data by using an OPTICS clustering algorithm to obtain a clustering result; after real fire disasters are removed from the clustering results, clusters obtained by the clustering results are classified into fixed heat sources, water surface flares and agricultural fire sources, and a pseudo heat source database is established for the fixed heat sources; and in satellite forest fire observation, screening the satellite hotspot data by using the pseudo heat source database, and outputting screened satellite fire points. | 1. A satellite forest fire pseudo heat source determination method comprises the following steps: s101: historical satellite hot spot data monitored by historically accumulated multi-source remote sensing satellites are used as input; s102: classifying the historical satellite hot spot data according to seasons, and clustering the historical satellite hot spot data by using an OPTIC clustering algorithm to obtain a clustering result; s103: after real fire hazards are eliminated from the clustering result, the clusters obtained from the clustering result are classified into fixed heat sources, water surface flares and agricultural fire sources, and a pseudo heat source database is established for the fixed heat sources; s104: and in the satellite forest fire observation, screening satellite hot spot data by using the pseudo heat source database, and outputting the screened satellite fire spots. 2. The method of claim 1, wherein the historical satellite hotspot data comprises: the id of the hot spot, the longitude and latitude of the hot spot, the acquisition time of the hot spot, the brightness temperature of the hot spot and the confidence coefficient. 3. The method of claim 1, wherein the step S102 comprises: the satellite hot spot data is classified according to four seasons of spring, summer, autumn and winter, wherein the spring is in 3, 4 and 5 months, the summer is in 6, 7 and 8 months, the autumn is in 9, 10 and 11 months, and the winter is in 12, 1 and 2 months. And inputting the minimum points as model parameters to cluster the satellite hotspots in different seasons respectively. 4. The method of claim 1, wherein the step S103 comprises: and establishing a pseudo heat source database by taking a clustering center of a fixed heat source type obtained by clustering through an OPTICS algorithm as a data sample. 5. The method of claim 1, wherein the step S103 further comprises: and comparing historical fire data, eliminating the real fire in the pseudo heat source database, and updating the pseudo heat source database. 6. The method of claim 1, wherein the obtaining of historical satellite hotspot data monitored by the multi-source remote sensing satellite comprises: the ground station receives the multi-source remote sensing image, processes the infrared wave band of the image, screens out abnormal bright temperature points, records and stores the id, longitude and latitude, acquisition time, bright temperature and confidence of the abnormal bright temperature points on a site server, and collects hot spot data of an interested area and interested time according to needs. 7. The method of claim 1, wherein the OPTICS clustering algorithm is for data point x i ∈D＝{x 1 ,x 2 ,...,x N Each x in i Establishing a neighborhood N with a radius of epsilon ε (x i ) And at least MinPts data points are in the neighborhood, clustering is carried out on the data in the space according to density distribution, an output result is an ordered queue of samples, and clustering with any density can be obtained from the queue. 8. The method of claim 1, wherein the fixed heat source comprises an industrial conventional heat source, and agricultural fire sources and water surface flares are excluded by land use type data. 9. The method of claim 1, wherein the step S104 comprises: by comparing the pseudo-heat source database, the satellite hot spot data observed in the future is screened, the screened fire spot is output, the screening protocol comprises: satellite hotspots occurring within 2 kilometers of a square circle in the pseudo-hotspot database are excluded. 10. A satellite forest fire pseudo heat source determination system for performing the satellite forest fire pseudo heat source determination method of claim 1.
CN218729299U | Forest fire monitoring mechanism | The utility model relates to the technical field of forests, and discloses a forest fire monitoring mechanism, which comprises a main body mechanism, a water replenishing and fire extinguishing reminding mechanism and a fire detection mechanism, and is characterized in that the water replenishing and fire extinguishing reminding mechanism is positioned at the upper end of the main body mechanism, and the fire detection mechanism is positioned above the water replenishing and fire extinguishing reminding mechanism; the main body mechanism comprises a fixed base and supporting legs, the supporting legs are fixedly installed at the lower end of the fixed base, and the water supplementing and fire extinguishing reminding mechanism comprises a water storage tank, a supporting plate, a water supplementing pipe, a water outlet tank, a water outlet spray head, a submersible pump, a water pumping pipe, a water outlet pipe, a liquid level sensor, a controller and a reminding lamp. And the water storage tank is fixedly mounted at the upper end of the fixed base. According to the forest fire monitoring mechanism, when the monitoring mechanism detects that a fire occurs in a nearby forest, the water outlet nozzle sprays water to be used for basic fire extinguishing, the monitoring mechanism is prevented from being damaged, and the use practicability of the monitoring mechanism is improved. | 1. The utility model provides a forest fire monitoring mechanism, includes main part mechanism (1), can remind moisturizing fire extinguishing mechanism (2) and fire detection mechanism (3), its characterized in that: can remind moisturizing fire extinguishing mechanism (2) to be located the upper end of main part mechanism (1), fire detection mechanism (3) are located can remind the moisturizing top of putting out a fire mechanism (2), main part mechanism (1) is including unable adjustment base (101) and supporting legs (102), supporting legs (102) fixed mounting is at the lower extreme of unable adjustment base (101), can remind moisturizing fire extinguishing mechanism (2) including water storage box (201), backup pad (202), moisturizing pipe (203), play water tank (204), play water shower nozzle (205), immersible pump (206), drinking-water pipe (207), outlet pipe (208), level sensor (209), controller (210) and warning light (211), water storage box (201) fixed mounting is in the upper end of unable adjustment base (101), backup pad (202) fixed mounting is in the upper end of water storage box (201). 2. A forest fire monitoring mechanism as claimed in claim 1, wherein: moisturizing pipe (203) fixed mounting is in the upper end of backup pad (202), the lower extreme downwardly extending of moisturizing pipe (203) reaches the inside of water storage box (201), go out water tank (204) fixed mounting in the upper end of backup pad (202), go out the outer end of water shower nozzle (205) fixed mounting in play water tank (204). 3. A forest fire monitoring mechanism as claimed in claim 2, wherein: go out the water spray head (205) fixed connection and go out the water outlet end of water tank (204), immersible pump (206) fixed mounting is at the inside lower extreme of water tank (204), drinking-water pipe (207) fixed mounting is at the lower extreme of immersible pump (206), the lower extreme of drinking-water pipe (207) extends to the inside of water tank (201). 4. A forest fire monitoring mechanism as claimed in claim 3, wherein: the water pumping pipe (207) is fixedly connected with the water inlet end of the submersible pump (206), the water outlet pipe (208) is fixedly installed at the upper end of the submersible pump (206), the water outlet pipe (208) is fixedly connected with the upper end of the submersible pump (206), and the water outlet pipe (208) is fixedly connected with the water outlet end of the submersible pump (206). 5. A forest fire monitoring mechanism as claimed in claim 4, wherein: level sensor (209) fixed mounting is in both ends about water storage tank (201) is inside, controller (210) fixed mounting is in the left end of water storage tank (201), warning light (211) fixed mounting is in the upper end of play water tank (204), level sensor (209) electric connection controller (210), controller (210) electric connection warning light (211). 6. A forest fire monitoring mechanism as claimed in claim 5, wherein: fire detection mechanism (3) include standing groove (301), smoke transducer (302), bluetooth transmission module (303) and transom (304), standing groove (301) is fixed to be set up at the front end of water storage box (201), smoke transducer (302) fixed mounting is at the front end of standing groove (301), bluetooth transmission module (303) fixed mounting is in the left side of smoke transducer (302), transom (304) fixed mounting is at the middle part of unable adjustment base (101), smoke transducer (302) electric connection controller (210), controller (210) electric connection bluetooth transmission module (303) and immersible pump (206).
CN218729271U | Forest fire early warning device | The utility model provides a forest fire early warning device, and mainly relates to the field of fire early warning equipment. A forest fire early warning device comprises a bottom plate, a supporting rod is installed on the top face of the bottom plate, a box body is installed on the top face of the supporting rod, an opening is formed in the top face of the box body, telescopic rods are installed on the two sides of the inner wall of the bottom face of the box body, and the top ends of the two telescopic rods are connected through a containing plate. A smoke alarm and a flame monitor are sequentially installed on the top face of the containing plate, vertical rods are installed at the four corners of the top face of the containing plate, and the top ends of the four vertical rods are connected through a top plate. The beneficial effects of the utility model are that: simple structure, convenient to use, through cooperation of the top plate and the box body, can make the box body form a closed space, and then have a protection effect on the smoke alarm and the flame monitor, prevent the smoke alarm and the flame monitor from being affected by rainy and snowy weather, and improve the safety of the smoke alarm and the flame monitor. The service life of the smoke alarm and the flame monitor is prolonged, and convenience is brought to use. | 1. The utility model provides a forest fire early warning device, includes bottom plate (1), its characterized in that: bottom plate (1) top surface erection bracing pole (2), bracing piece (2) top surface erection box (3), box (3) top surface opening, telescopic link (4) are all installed to box (3) bottom surface inner wall both sides, two connect through placing board (5) between telescopic link (4) the top, place board (5) top surface and install smoke alarm (6) and flame monitor (7) in proper order, place board (5) top surface four corners and all install pole montant (8), four connect through roof (9) between montant (8) top, control box (10) and battery case (11) are installed respectively to bottom plate (1) top surface both sides. 2. A forest fire warning apparatus as claimed in claim 1, wherein: the support rod (2) comprises a sleeve (2-1), a loop bar (2-2) and an adjusting knob (2-3), the loop bar (2-2) can slide along the sleeve (2-1), and one end of the adjusting knob (2-3) can be in contact fit with the loop bar (2-2). 3. A forest fire warning apparatus as claimed in claim 1, wherein: the control box (10) comprises a control unit, a signal transmission unit and an energy conversion unit. 4. A forest fire warning apparatus as claimed in claim 1, wherein: the bottom surface of the bottom plate (1) is provided with a plurality of tip bulges (12) which are uniformly distributed. 5. A forest fire warning apparatus as claimed in claim 1, wherein: and fastening screws (13) are arranged at four corners of the top surface of the bottom plate (1). 6. A forest fire warning apparatus as claimed in claim 1, wherein: and a photovoltaic panel (14) is arranged on the top surface of the top plate (9).
CN218729290U | Monitoring and early warning device for forest fire prevention | The utility model discloses a monitoring and early warning device for forest fire prevention, which relates to the technical field of forest fire prevention equipment and comprises a mounting frame, a temperature alarm is connected onto the mounting frame, the temperature alarm monitors the temperature in a forest, a smoke alarm monitors smoke, and the smoke alarm is connected with the mounting frame. Through cooperative use of a temperature alarm and a smoke alarm, an alarm can be given in time before a fire disaster occurs, monitoring personnel are reminded to observe the situation of the fire disaster through a monitoring camera, a telescopic air cylinder is started to drive a connecting rod to vertically move downwards, and a buffer spring abuts against a wiping block to clean the monitoring camera; the rainwater collecting box is used for collecting rainwater, the filter screen is used for filtering the rainwater, water in the rainwater collecting box can drip on the surface of the monitoring camera through the conveying pipe by opening the electric valve, the cleaning effect is improved through cooperation with the wiping block, the monitoring and early warning effects are good, and the arranged dust removal assembly facilitates improvement of monitoring definition. | 1. A control early warning device for forest fire prevention includes: mounting bracket (1), its characterized in that, be connected with temperature alarm (2) on mounting bracket (1), be connected with smoke alarm (3) on temperature alarm (2), mounting bracket (1) in-connection has surveillance camera head (4), be connected with two telescopic cylinder (5) of mutual symmetry on mounting bracket (1), the flexible end of telescopic cylinder (5) is connected with connecting rod (6), two be connected with go-between (7) between connecting rod (6), go-between (7) in-connection has buffer spring (8), the other end of buffer spring (8) is connected with wipes piece (9), be provided with rainwater collection component on mounting bracket (1). . 2. The monitoring and early warning device for forest fire prevention according to claim 1, wherein the rainwater collection assembly comprises a rainwater collection box (10), the rainwater collection box (10) is connected to the mounting frame (1), a filter screen (11) is connected in the rainwater collection box (10), two conveying pipes (12) are connected to the bottom of the rainwater collection box (10), an electric valve (13) is arranged on each conveying pipe (12), a controller (15) is arranged in the mounting frame (1), and the controller (15) is electrically connected with the temperature alarm (2), the smoke alarm (3), the telescopic cylinder (5) and the electric valve (13) respectively. . 3. A monitoring and pre-warning device for forest fire prevention according to claim 1, characterised in that the opposite sides of the two wiping blocks (9) are provided with wiping sponges. . 4. A monitoring and pre-warning device for forest fire prevention as claimed in claim 1, characterised in that the bottom of the mounting frame (1) is provided with a positioning screw. . 5. A monitoring and pre-warning device for forest fire prevention according to claim 1, characterised in that a wireless transmitter (14) is connected to the mounting frame (1). . 6. A monitoring and pre-warning device for forest fire prevention according to claim 1, characterized in that a protective cover is connected to the mounting frame (1), and the protective cover is sleeved on the telescopic cylinder (5). . 7. A monitoring and pre-warning device for forest fire prevention according to claim 1, characterised in that the shape of the connecting rod (6) is "L" shaped. . 8. A monitoring and pre-warning device for forest fire prevention according to claim 1, characterised in that the connecting ring (7) is made of stainless steel.
CN218729287U | Smoke and fire early warning device for intelligent forestry | The utility model discloses an intelligent forestry smoke and fire early warning device, which comprises a protection box, the middle side of the protection box is provided with a lifting mechanism, the inside of the protection box is slidably connected with two groups of lifting plates through the lifting mechanism. By adopting the structure, the motor drives the screw rod to rotate, the two moving seats on the surface of the screw rod are far away from each other after the screw rod rotates, the hinge rod drives the lifting plate to move, the upper lifting plate enables the smoke sensing device to be stored in the protection box to protect the smoke sensing device, and the lower lifting plate enables the sensing assembly to work, so that the water pump is powered on; water in a water storage tank is sequentially pumped out from a water inlet pipe and a water outlet pipe by a water pump to be shunted into a shunting pipe, enters a water collecting pipe from the shunting pipe and then is sprayed out from a spray head to spray flames of accessories in a mounting area, so that the protection box is prevented from being influenced, the smoke sensing device is further protected, and the smoke sensing device is prevented from being damaged; and the practicability and the safety of the smoke and fire early warning device are improved. | 1. The utility model provides an wisdom is firework early warning device for forestry which characterized in that: including protective box (1), the well side of protective box (1) is equipped with elevating system (4), there are lifter plate (2) in the inside of protective box (1) through elevating system (4) sliding connection, lifter plate (2) are equipped with two sets ofly, and are a set of smoke induction system (3) are installed to upper end one side of lifter plate (2), and are a set of the upside of lifter plate (2) is located one side fixedly connected with apron (12) of smoke induction system (3), the inside of protective box (1) is equipped with response subassembly (6), one side of protective box (1) is equipped with fire extinguishing components (8), front end one side fixedly connected with control panel (7) of protective box (1), the bottom middle part fixedly connected with water storage box (9) of protective box (1), the lower extreme of protective box (1) is located one side fixedly connected with landing leg (10) of water storage box (9), install GPS locator (13) in the lower extreme cavity of protective box (1). 2. The intelligent forestry smoke and fire early warning device of claim 1, wherein: elevating system (4) are including motor (41), motor (41) fixed connection is in right-hand member one side of protective housing (1), output fixedly connected with lead screw (43) of motor (41), the fixed frame (42) of the inside fixedly connected with of protective housing (1), one side of lead screw (43) is rotated and is connected the inside at fixed frame (42), the upper and lower both sides of lead screw (43) all are equipped with linkage subassembly (44), lead screw (43) are connected with lifter plate (2) transmission through linkage subassembly (44). 3. The intelligent forestry smoke and fire early warning device of claim 2, wherein: linkage subassembly (44) are including removing seat (441), remove seat (441) threaded connection is in the surface of lead screw (43), remove seat (441) and be equipped with two altogether, one side of removing seat (441) articulates there is hinge rod (442), one side of hinge rod (442) is articulated with one side of lifter plate (2). 4. The intelligent forestry smoke and fire early warning device of claim 2, wherein: the inside fixedly connected with limiting plate (5) of fixed frame (42), lead screw (43) and limiting plate (5) rotate and are connected. 5. The intelligent forestry smoke and fire early warning device of claim 1, wherein: the left side and the right side of the lifting plate (2) are both connected with the inner wall of the protective box (1) in a sliding manner. 6. The intelligent forestry smoke and fire early warning device of claim 1, wherein: the induction component (6) comprises a first conducting strip (61) and a second conducting strip (62), the first conducting strip (61) is fixedly connected to one side of the upper end of the other group of lifting plates (2), and the second conducting strip (62) is fixedly connected to the inner wall of the right end of the protection box (1). 7. The intelligent forestry smoke and fire early warning device of claim 1, wherein: the lower end of the cover plate (12) is fixedly connected with a sealing gasket (11). 8. The intelligent forestry smoke and fire early warning device of claim 1, wherein: fire extinguishing assembly (8) are including water pump (81), water pump (81) fixed connection is inside the lower extreme of protective housing (1), the input fixedly connected with inlet tube (82) of water pump (81), the inside of water storage box (9) is stretched into in inlet tube (82), the output fixedly connected with outlet pipe (83) of water pump (81), the one end fixedly connected with outlet pipe (83) of outlet pipe (83), the equal fixedly connected with shunt tubes (84) in the left and right sides of outlet pipe (83), one side fixedly connected with collector pipe (85) of protective housing (1), the one end of shunt tubes (84) and the one end fixed connection of collector pipe (85). 9. The intelligent forestry smoke and fire early warning device of claim 8, wherein: the outer side of the water collecting pipe (85) is fixedly connected with a plurality of spray heads (86), and the spray heads (86) are installed.
US12263366B2 | Forest fire and wildfire detection system | This “Wildfire, Forest Fire and Detection System,” herein referred to “Wildfire,” will use a combination or existing “on the shelf” technologies for specific use of detecting fires, forest fires, and wildfire by sampling the air for both smoke with both ionization and/or photoelectric smoke detector technologies and a temperature sensor in an outdoor enclosure distributed across a grid of forest, woodlands, prairie, and fire prone areas to detect presence of combusting ions and/or smoke that may signify a potential fire source or fire in progress. The system will use telemetry or cellemetry, to a satellite or cellular/wireless network to notify Command, Control and Dispatch of a fire potential long before the forest is ablaze leading to a wildfire. Smoldering embers and small fires can be more easily be extinguished by dispatching a small crew or water drop by aircraft log before the forest is burning. Wildfire will locate, and detect the direction and speed of the burn.THE WILDFIRE SYSTEM WILL USE A COMBINATION OF TECHNOLOGIES THAT WILL DETECT SMOKE, COMBUSTION IONS, AND INCREASED TEMPERATURE OF EACH STATION STATIONS WITH TRIANGULATION LOCATION BY DISTRIBUTED STATIONS WITHIN THE FIRE PRONE AREAS TO THE COMMAND CONTROL CENTER OF POTENTIAL SMOLDERING EMBERS, SMOKE, OR FIRE LONG BEFORE THE FIRE PRONE AREA IS ABLAZE AND OUT OF CONTROL. THE SYSTEM WILL DETECT THE LOCATION OF THE BURN BY TRIANGULATION, THE DIRECTION OF THE BURN, AND SPEED OF THE BURN. | The invention claimed are:1. A wildfire detection system comprising: at least one wildfire station comprising: a four-sided louvered metal exterior enclosure to facilitate ambient air flow to detect flames, smoke, and heat; an insect, animal, and debris barrier screen; a solar panel positioned on a top portion of the system capable of charging a plurality of redundant batteries through a battery charger; an ionization detection circuit board configured to detect flames; a photoelectric detection circuit board configured to detect smoke; a heat sensor; a central processing unit (CPU) and alarm panel configured to monitor battery condition and send alarm signals; a mini camera connected to the CPU and alarm panel, wherein the mini camera is provided for visual verification and remote surveillance, wherein the wildlife detection system provides two forms of fire verification through visual by the mini camera and through a combination of the ionization detection circuit board, the photoelectric detection circuit board, and the heat sensor to detect combustive gases; a telemetry/celemetry transmitter connected to the CPU and alarm panel for sending alarm signals; and an antenna associated with the telemetry/celemetry transmitter through which the alarm signals are sent; a power distribution unit (PDU) that distributes power to the ionization detection circuit board, the photoelectric detection circuit board, and the heat sensor; and a command, control and dispatch computing device configured to receive a detection signal associated with flames, smoke, and/or heat from the at least one wildfire station, receive notifications of proximate location, and execute a remediation action, wherein the remediation activity is selected from one or more of the following: dispatch a fire extinguishing crew or activate an aerial water dump, and wherein the system triangulates an exact location based on an area of concern with triangulation with probable location from the at least one wildfire station with an alarm status, showing direction and speed of the burn, and wherein the at least one wildfire station is mounted on a pole or tree. 2. The wildfire detection system of claim 1 , wherein the system is deployable in rural areas, barns, remote buildings, and storage, grain storage, forest, woodlands, and/or wilderness. 3. The wildfire detection system of claim 1 , wherein the screen is made of metal or synthetic materials. 4. A method for early warning wildfire detection and response, the method comprising: deploying a plurality of wildfire stations in rural areas, barns, remote buildings and storage, grain storage, forest, woodlands, and/or wilderness, each of the plurality of wildfire stations comprising: a four-sided louvered metal exterior enclosure to facilitate ambient air flow to detect flames, smoke, and heat; an insect, animal, and debris barrier screen mesh; a solar panel positioned on a top portion of the system capable of charging a set of redundant rechargeable batteries through a battery charger; an ionization detection circuit board having an ion sensor capable of detecting ions from flames; a photoelectric detection circuit board having one or more sensors capable of detecting smoke; a heat sensor; a central processing unit (CPU) and alarm panel capable of sending alarm signals; and a power distribution unit (PDU) that distributes power to the CPU and alarm panel to monitor battery condition, the ionization detection circuit board, the photoelectric detection circuit board, and the heat sensor; using the plurality of wildfire stations, monitoring ambient air to detect smoke, flame, and/or heat in an area; triangulating an exact location based on an area of concern with triangulation with probable location from the plurality of wildfire stations with an alarm status; sending a detection signal associated with flames, smoke, and/or heat to a command, control and dispatch computing device capable of executing a remediation action, wherein the remediation action is selected from one or more of the following: dispatch a fire extinguishing crew or activate an aerial water dump, wherein the plurality of wildfire stations are positioned in locations where sunlight is capable of reaching the solar panel. 5. The method of claim 4 further comprising: using a mini camera within the plurality of wildfire stations, conducting visual verification and/or remote surveillance. 6. The method of claim 4 , the plurality of wildfire stations further comprising: a telemetry/celemetry transmitter connected to the CPU and alarm panel for sending alarm signals; and an antenna associated with the telemetry/celemetry transmitter through which the alarm signals are sent. .
US2023075483A1 | PROCESS OF FORMING STRATEGIC CHEMICAL-TYPE WILDFIRE BREAKS ON GROUND SURFACES TO PROACTIVELY PREVENT FIRE IGNITION AND FLAME SPREAD, AND REDUCE THE PRODUCTION OF SMOKE IN THE PRESENCE OF A WILD FIRE | A process of forming strategic chemical-type wildfire breaks on ground surfaces to proactively prevent fire ignition and flame spread, and reduce the production of smoke in the presence of a wildfire. The process involves using a wireless mobile information network for managing the application of a clean fire and smoke inhibiting slurry composition containing clean fire inhibiting chemicals, and cellulose or wood fiber, mixed with water and other additives, on ground surfaces in advance of wild fire, to blanket the ground surfaces from wildfire ignition, and also application over smoldering ambers and ashes to prevent re-ignition while reducing (i) the use of significant amounts of water, (ii) the production of toxic run off water, and (iii) toxic smoke. | What is claimed is:1. 1. A process of making and applying a fire and smoke inhibiting slurry composition on ground surfaces before the arrival of wildfire so as to proactively form a strategic chemical-type wildfire break on said ground surfaces, said process comprising the steps of: (a) in a mixing tank, blending mulch fibers including wood and/or cellulose fibers, with clean fire inhibiting chemicals (CFIC), using a wetting agent, and then mixing with a quantity of water to make up a fire and smoke inhibiting slurry mixture, so that said clean fire inhibiting chemical infuses into the surface of the mulch fibers when being mixed within said mixing tank during the blending and mixing steps of said process; and (b) using a GPS-tracking hydraulic spraying system supported on a mobile spray vehicle to hydraulically spray the fire and smoke inhibiting slurry mixture on a ground surface so as to form a strategic chemical-type wildfire break; (c) documenting the formation of said strategic chemical-type wildfire break on said ground surface by capturing GPS-coordinates and time/date stamping data generated by said GPS-tracking hydraulic spraying system deployed on a wireless system network supporting a network database for storing, as database records, said GPS coordinates and time/date stamping data associated with said strategic chemical-type wildfire break; (d) wirelessly transmitting said GPS-coordinates to said network database for storage and future access on said wireless system network; and (e) providing authorized stakeholders access to database records stored in said network database on said wireless system network to verify the formation and existence of said strategic chemical-type wildfire break; wherein, once said fire and smoke inhibiting slurry mixture sprayed on said ground surface has dried, leaving behind CFIC-infused chemicals within said mulch fibers adhered to said ground surface forming said strategic chemical-type wildfire break, said strategic chemical-type wildfire break provides fire protection and smoke reduction in the presence of a wildfire. 2. The method of claim 1 , wherein said wood and/or cellulose fibers forming said strategic chemical-type wildfire break are obtained from materials selected from the group consisting of wood fiber mulch, cellulose fiber mulch, cellulose fiber mulch with tackifier, wood fiber mulch, wood fiber mulch with tackifier, stabilized mulch matrix, bonded fiber matrix, engineered fiber matrix, high-performance-flexible growth medium, and extended-term flexible growth medium. 3. The method of claim 1 , wherein during step (b), said ground surface on which said strategic chemical-type wildfire break is formed, is selected from the group consisting of: (i) a ground surface region around a neighborhood of houses located in a high-risk wildfire region; (ii) a highway surrounded by a high-risk wildfire region on both sides; (iii) a piece of land on which a house just burned to the ground after a wildfire passed through; and (iv) on a house or building that is burning or has burned due to a fire within the building. 4. The method of claim 1 , which further comprises: (v) upon the outbreak and arrival of a wildfire on or about a GPS-specified property, local fire departments using a mobile application to remotely assess database records stored in said network database, and quickly determine and identify the formation and existence of said strategic chemical-type wildfire break, and advise individuals fighting and managing wildfires. 5. A process of forming a strategic chemical-type wildfire break on a ground surface to proactively prevent fire ignition and flame spread, and reduce the production of smoke in the presence of a wildfire, said process comprising the steps of: (a) mixing mulch fibers including wood and/or cellulose fibers, with clean fire inhibiting chemicals (CFIC) a wetting agent, and a quantity of water in a mixing tank, so as to make up a fire and smoke inhibiting slurry mixture, whereby said clean fire inhibiting chemicals infuse into the surface of the mulch fibers when being mixed within said mixing tank; (b) using a GPS-tracking hydraulic spraying system supported on a mobile spray vehicle to hydraulically spray the fire and smoke inhibiting slurry mixture from said mixing tank over a ground surface so as to form a strategic chemical-type wildfire break; (c) documenting the formation of said strategic chemical-type wildfire break on said ground surface by capturing GPS-coordinates and time/date stamping data generated by said GPS-tracking hydraulic spraying system deployed on a wireless system network supporting a network database for storing, as database records, said GPS coordinates of said strategic chemical-type wildfire break; (d) wirelessly transmitting said GPS-coordinates and time/date stamping data to said network database for storage and future access on said wireless system network; and (e) providing authorized stakeholders access to database records stored in said network database on said wireless system network to verify the formation and existence of said strategic chemical-type wildfire break; wherein said clean fire inhibiting chemicals infused in the mulch fibers of said strategic chemical-type wildfire break inhibit fire ignition and flame spread in the presence of a wildfire. 6. The process of claim 5 , wherein said wood and/or cellulose fibers are obtained from materials selected from the group consisting of wood fiber mulch, cellulose fiber mulch, cellulose fiber mulch with tackifier, wood fiber mulch wood fiber mulch with tackifier, stabilized mulch matrix, bonded fiber matrix, engineered fiber matrix, high-performance-flexible growth medium, and extended-term flexible growth medium. 7. The process of claim 5 , wherein said ground surface on which said strategic chemical-type wildfire break is formed, is selected from the group consisting of: (i) a ground surface region around a neighborhood of houses located in a high-risk wildfire region; (ii) a highway surrounded by a high-risk wildfire region on both sides; (iii) a piece of land on which a house just burned to the ground after a wildfire passed through; and (iv) on a house or building that is burning due to a fire within the building. 8. A method of proactively preventing ignition and spread of flames and reducing the production of smoke in the presence of wildfire by proactively forming strategic chemical-type wildfire breaks on ground surfaces prior to the arrival of a wildfire, said method comprising the steps of: (a) using a GPS-tracking hydraulic spraying system to hydraulically spray a ground surface with a fire and smoke inhibiting mulch mixture including mulch fibers, including wood and/or cellulose fibers, infused with clean fire inhibiting chemicals (CFIC) using a wetting agent and water, so as to form a strategic chemical-type wildfire break; (b) documenting the formation of said strategic chemical-type wildfire break on said ground surface by capturing GPS-coordinates and time/date stamping data generated by said GPS-tracking hydraulic spraying system deployed on a wireless system network supporting a network database for storing, as database records, said GPS coordinates of said strategic chemical-type wildfire breaks; (c) wirelessly transmitting said GPS-coordinates and time/date stamping data to said network database for storage and future access on said wireless system network; and (d) providing authorized stakeholders access to database records stored in said network database on said wireless system network to verify the formation and existences of said strategic chemical-type wildfire break; wherein upon incidence of wildfire around said ground surface covered with said fire and smoke inhibiting mulch mixture forming said strategic chemical-type wildfire break, said clean fire inhibiting chemicals infused into the surface of said mulch fibers of said strategic chemical-type wildfire break inhibiting fire ignition and flame spread in the presence of an incident wildfire, and reducing the production of smoke, and helping stall the wildfire. 9. The method of claim 8 , wherein said wood and/or cellulose fibers of said strategic chemical-type wildfire break are obtained from materials selected from the group consisting of wood fiber mulch, cellulose fiber mulch, cellulose fiber mulch with tackifier, wood fiber mulch, wood fiber mulch with tackifier, stabilized mulch matrix, bonded fiber matrix, engineered fiber matrix, high-performance-flexible growth medium, and extended-term flexible growth medium. 10. The method of claim 8 , wherein said ground surface on which said strategic chemical-type wildfire break is formed, is selected from the group consisting of: (i) a ground surface region around a neighborhood of houses located in a high-risk wildfire region; (ii) a highway surrounded by a high-risk wildfire region on both sides; (iii) a piece of land on which a house just burned to the ground after a wildfire passed through; and (iv) a house or building that is burning due to a fire within the building. .
CN115762033A | Forest fire monitoring and responding system based on 5G communication technology | The invention discloses a forest fire monitoring and response system based on a 5G communication technology. The forest fire monitoring and response system collects forest environment information by regionally putting an intelligent device carrying various sensors and binocular cameras in a forest. And an embedded platform Raspberry Pi (Raspberry Pi) on the intelligent device processes the acquired data, and uploads the processed data and coordinate information of the intelligent device to a cloud server. The cloud server sends the data to a WeChat applet and a webpage, and the WeChat applet and the webpage publish a visual fire danger map of the target forest area. The intelligent device is provided with an auxiliary fire extinguishing module, when a fire occurs, the fire extinguishing module is started, small-range fire extinguishing is achieved, and the fire is reported to a WeChat applet and a webpage client. The forest fire is monitored and responded through the system, and the timeliness and accuracy of forest fire monitoring are effectively improved. | 1. A forest fire monitoring and response system based on a 5G communication technology is characterized by comprising the following steps: the method comprises the steps that an intelligent device provided with a temperature and humidity sensor, an oxygen concentration sensor, a harmful gas sensor, a rainwater sensor, a positioning module, a thermal infrared imager sensor and a binocular camera is put into a forest regionally to collect the temperature, the humidity, the oxygen concentration, the harmful gas concentration, the precipitation, the fire point position, the infrared temperature and the fire source image information of the forest environment; processing the acquired data by an embedded platform Raspberry Pi (Raspberry Pi) on the intelligent device, and uploading the processed data and the coordinate information of the intelligent device to a cloud server; the cloud server sends the data to the WeChat small program and the webpage, and the WeChat small program and the webpage release the fire visual dangerous case diagram of the target forest region; the intelligent device carries an auxiliary fire extinguishing module, when a fire occurs, the fire extinguishing module is started to realize small-range fire extinguishing, and the fire is reported to the WeChat applet and the webpage client; the method comprises the following steps of acquiring data, processing the acquired data by an embedded platform Raspberry Pi (Raspberry Pi) on the intelligent device, and uploading the processed data and coordinate information of the intelligent device to a cloud server, wherein the method comprises the following steps: a Raspberry PI (Raspberry PI) performs Kalman filtering processing on the acquired data, so that errors caused by sensor measurement are reduced; influence caused by different dimensions among different parameters is eliminated through normalization, and the difference of different index data is kept; adopting a random forest algorithm, taking a decision tree model obtained by adjusting and training model parameters as a weak model, then integrating the decision tree model into a strong model in a weighted manner, deploying the strong model on a raspberry device, and predicting the fire occurrence probability by using normalized data; the method comprises the steps that an intelligent device provided with a 5G communication module and a WiFi module in an area serves as a main node, the intelligent device only provided with the WiFi module serves as a slave node, wiFi is used for communication between the slave node and communication between the slave node and the main node, 5G communication is used between the main node and a cloud server, and the main node is responsible for receiving data of the slave node in the area and uploading collected data, fire prediction probability and coordinate information of the intelligent device to the cloud server through the 5G module; the method comprises the following steps that a cloud server sends data to a WeChat small program and a webpage, and the WeChat small program and the webpage issue a fire visualization dangerous situation diagram of a target forest area, and comprises the following steps: the WeChat applet and the webpage platform fuse a map of the position where the intelligent device is located and a fire risk thermodynamic diagram to form a fire visual dangerous situation diagram containing the intelligent device number, and the fire visual dangerous situation diagram is updated every 20 minutes; the fire disaster occurrence probability of each intelligent device in the future 1-2 days and the residual electric quantity of the intelligent device can be respectively displayed on the fire disaster visualization dangerous situation graph; wherein, intelligent device carries on supplementary fire extinguishing module, when the condition of a fire appears, starts the module of putting out a fire, realizes that the miniatures put out a fire to report to the condition of a fire and believe little procedure and webpage customer end include following step: the auxiliary fire extinguishing module carried by the intelligent device mainly comprises a binocular camera and a thermal infrared imager sensor, the binocular camera transmits image data to the raspberry group, the raspberry group monitors whether an ignition point exists in the surrounding environment by using a pp _ yolo model, and the thermal infrared imager sensor is used for auxiliary monitoring of the ignition point; when monitoring out there is the ignition, the raspberry group goes up to the high in the clouds server with the information and the image of taking place the conflagration, carries out accurate location through two mesh cameras to the ignition simultaneously to control water pump and booster pump and put out a fire for the radius is 50 meters within range.
CN218585440U | Alarm device for forest fire prevention | The utility model discloses a forest fire prevention alarm device, which comprises a bottom plate, the outer surface of the bottom plate is fixedly connected with a fixing block, the inner cavity of the fixing block is movably connected with a fixing nail, the middle part of the upper end surface of the bottom plate is provided with a dismounting mechanism, and the upper end surface of the dismounting mechanism is provided with a telescopic mechanism. The utility model relates to the field of forest fire prevention equipment, and solves the problems that most existing forest fire prevention alarm devices are of a fixed integrated welding structure, are large in occupied area, are inconvenient to transport and store, are inconvenient to disassemble and contract, and are convenient for workers to transport and store due to the fact that the occupied area of the existing forest fire prevention alarm devices is reduced. | 1. The utility model provides a forest is alarm device for fire prevention, its characterized in that, includes the bottom plate, the equal fixedly connected with fixed block of bottom plate surface, fixed block inner chamber swing joint has the staple, bottom plate up end middle part is provided with disassembly body, disassembly body up end is provided with telescopic machanism. 2. The forest fire prevention alarm device as claimed in claim 1, wherein the detaching mechanism fixing rods, the disc, the fixing sleeve, the reinforcing plate, the side plate, the screw, the limiting rod, the sliding rod and the hole are all fixedly connected with the fixing rods, the disc is movably connected with the outer surface of the fixing rods, the fixing sleeve is fixedly connected with the upper end surface of the disc, the reinforcing plate is fixedly connected with the outer surface of the fixing sleeve, and the lower end surface of the reinforcing plate is fixedly connected with the upper end surface of the disc. 3. The forest fire prevention alarm device as claimed in claim 2, wherein the upper end surface of the bottom plate is fixedly connected with a side plate, the inner cavity of the side plate is connected with a screw in a threaded manner, the other end of the screw is fixedly connected with a limiting rod, the outer surface of the limiting rod is movably connected with the inner cavity of a fixed rod, the inner cavity of the fixed sleeve is connected with a sliding rod in a sliding manner, and the outer surface of the sliding rod is provided with a hole. 4. The forest fire prevention alarm device as claimed in claim 3, wherein the telescopic mechanism comprises a limiting frame, a movable rod, a connecting plate, an insertion rod, a spring, a top plate, a mounting plate, a smoke sensor, an alarm, a mounting rod and a camera, the limiting frame is fixedly connected to the outer surface of the fixing sleeve, the movable rod is slidably connected to an inner cavity on one side of the limiting frame, and the connecting plate is fixedly connected to the other end of the movable rod. 5. The forest fire prevention alarm device as claimed in claim 4, wherein an insertion rod is fixedly connected to a middle portion of one side of the connecting plate, an outer surface of the insertion rod is movably connected to the fixing sleeve and the inner cavity of the hole, respectively, and a top plate is fixedly connected to an upper end surface of the sliding rod. 6. The forest fire prevention alarm device as claimed in claim 5, wherein a mounting plate is fixedly connected to the upper end surface of the top plate through bolts, a smoke sensor, an alarm and a mounting rod are fixedly connected to the upper end surface of the mounting plate respectively, a camera is fixedly connected to one end of the lower end surface of the mounting rod, and the smoke sensor is electrically connected with the alarm.
CN218585427U | Smoke and fire early warning device for forest management and protection | The utility model discloses a smoke and fire early warning device for forest management and protection. The smoke and fire early warning device for forest management and protection comprises a mounting base, and an early warning protection mechanism and a charging endurance mechanism are arranged on the mounting base; the early warning protection mechanism comprises a smoke and fire early warning device, a ventilation fan, a protection cover, a groove, a rotating column, a rectangular cavity, a threaded rod and a first motor, the smoke and fire early warning device is fixedly installed at the top of the installation base, the ventilation fan is fixedly installed at the top of the installation base, the protection cover is arranged on the installation base, and the groove is formed in the top of the installation base. The smoke and fire early-warning device for forest management and protection has the advantages that smoke and fire early-warning protection is achieved, and meanwhile long-time endurance can be achieved. | 1. The utility model provides a forest is firework early warning device for pipe protection, includes the mount pad, its characterized in that: the mounting seat is provided with an early warning protection mechanism and a charging endurance mechanism; the early warning protection mechanism comprises a smoke and fire early warning device, a ventilation electric fan, a protection cover, a groove, a rotating column, a rectangular cavity, a threaded rod and a first motor, wherein the smoke and fire early warning device is fixedly installed at the top of an installation seat, the ventilation electric fan is fixedly installed at the top of the installation seat, the protection cover is arranged on the installation seat, the groove is formed in the top of the installation seat, the rotating column is rotatably installed in the groove, the top end of the rotating column extends out of the rotating column, the rectangular cavity is formed in the rotating column, the threaded rod is fixedly installed on the inner wall of the top of the protection cover, the bottom end of the threaded rod extends into the rectangular cavity, the first motor is fixedly installed on the inner wall of the bottom of the groove, and an output shaft of the first motor is fixedly connected with the bottom end of the rotating column; the charging cruising mechanism comprises two moving mechanisms and a storage battery, wherein the moving mechanisms comprise fixing blocks, fixing plates, sliding blocks, a second motor, gears and a solar cell panel, the fixing blocks are fixedly installed at the top of the mounting seat, the fixing plates are fixedly installed on the outer wall of one side of the fixing blocks, the sliding blocks are slidably installed on the fixing plates, the second motor is fixedly installed at the top of the mounting seat, the gears are fixedly installed on the output shafts of the second motor, the solar cell panel is fixedly installed at the top of the sliding blocks, and the storage battery is fixedly installed at the top of the mounting seat. . 2. The pyrotechnic warning device for forest management and protection as claimed in claim 1, wherein: and a threaded hole is formed in the inner wall of the top of the rectangular cavity, and the threaded rod penetrates through the threaded hole and is screwed with the inner wall of the threaded hole. . 3. The pyrotechnic warning device for forest management and protection as claimed in claim 1, wherein: the fireproof protection device is characterized in that a first fireproof heat insulation layer is fixedly arranged on the inner wall of the protection cover, a second fireproof heat insulation layer is fixedly arranged on the outer wall of the mounting seat, ventilation openings are formed in the inner walls of the two sides of the protection cover, and insect-proof nets are fixedly arranged in the ventilation openings. . 4. The pyrotechnic warning device for forest management and protection as claimed in claim 1, wherein: the bottom end of the threaded rod is fixedly provided with a first rectangular limiting block, the first rectangular limiting block is matched with the rectangular cavity, and the top of the sliding block is fixedly provided with a second rectangular limiting block. . 5. The pyrotechnic warning device for forest management and protection as claimed in claim 1, wherein: the top fixed mounting of mount pad has the U-shaped bearing block, the bottom sliding connection of U-shaped bearing block and slider, the rectangular channel has been seted up at the top of mount pad, rectangular channel and protection casing looks adaptation, the mouth that charges has all been seted up on the both sides inner wall of protection casing. . 6. The pyrotechnic warning device for forest management and protection as claimed in claim 1, wherein: the bottom of the sliding block is provided with a transmission groove, the inner wall of the top of the transmission groove is averagely provided with teeth respectively, and the teeth are meshed with the gear.
CN115762100A | Fire-proof and insect-proof intelligent base station system for plain forest land | The invention provides a fire-proof and insect-proof intelligent base station system for a plain woodland, which is applied to the technical field of forestry and comprises a woodland sensing device used for collecting insect pest information and fire point information in the woodland; the intelligent base station is used for analyzing and judging the insect pest information and the fire point information and generating alarm information; wherein a plurality of intelligent base stations are arranged in the plain forest land and comprise first-level stations and second-level stations, a plurality of grid areas are divided in the plain forest land, and each grid area is at least provided with one first-level station and a plurality of second-level stations; and the forest farm monitoring center is used for receiving the alarm information, determining an alarm processing decision according to the alarm information, and issuing the alarm processing decision to the first-level station, and then issuing the alarm processing decision to the second-level station by the first-level station. According to the intelligent base station system, insect checking, fire checking, insect prevention and fire prevention are combined, sharing of data resources, human resources and facility resources is achieved through the intelligent base station system for fire prevention and insect prevention of the plain forest land, and the effect of saving resources is achieved. | 1. The utility model provides a plain woodland fire prevention protection against insects intelligence basic station system which characterized in that, the division has a plurality of net regions in the plain woodland, intelligence basic station system includes: the forest sensing devices are distributed in the forest land according to requirements and are used for collecting insect pest information and fire point information of the forest land; the intelligent base stations are arranged in plain forest lands and comprise primary stations and secondary stations, and each grid area is at least provided with one primary station and a plurality of secondary stations; the secondary station is used for receiving insect pest information and fire point information collected by the forest sensing device and uploading the information to the primary station; the primary station is used for receiving the pest information and the fire point information uploaded by the secondary station, and generating alarm information through analysis and judgment of a pest detection and prediction control subsystem and a fire prevention early warning and extinguishing subsystem which are arranged in the primary station; and the forest farm monitoring center is used for receiving the alarm information, determining an alarm processing decision according to the alarm information, sending the alarm processing decision to the primary station, and sending the alarm processing decision to the secondary station by the primary station. . 2. The intelligent base station system of claim 1, wherein the intelligent base station has a base station house, a fire-fighting water reservoir, an observation tower, a fire-fighting vehicle, and an insect-proof vehicle built on an original forest land water well. . 3. The intelligent base station system according to claim 1, wherein the forest sensing device comprises: the system comprises a smoke and fire identification monitoring device, an infrared monitoring device and an insect condition monitoring device; the firework identification monitoring device is used for acquiring forest firework concentration data; the infrared monitoring device is used for acquiring forest heat source data; the pest situation monitoring device is used for collecting pest situation data of trees in the forest. . 4. The intelligent base station system of claim 1, wherein the forest farm monitoring center is further configured to coordinate fire and insect prevention resources; when a fire occurs in a certain grid area, the forest farm monitoring center mobilizes fire fighting resources of primary stations or secondary stations which are close to the fire according to the map information, the current position of the fire fighting vehicle and the position of the fire according to the map information, and the fire fighting resources of the secondary stations or the primary stations which are close to the fire in other grid areas are rapidly assisted. . 5. The intelligent base station system of claim 2, wherein the base station house houses fire-fighting equipment rooms and automatic chemical mixing equipment for preparing and supplying vermin-proof drugs and fire-extinguishing agents to the fire-fighting vehicles and the vermin-proof vehicles. . 6. The intelligent base station system according to claim 5, wherein a networking communication device and a video monitoring device are arranged on the observation tower; the networking communication equipment is used for intelligent work of the fire fighting equipment room and the automatic medicine mixing equipment and communication among different base stations; the video monitoring equipment is used for scanning a forest field within a certain range by 360 degrees, and acquiring fire data and insect data through image recognition. . 7. The intelligent base station system of claim 6, wherein the fire protection reservoir is connected to the water well, the water well replenishing fire protection water to the fire protection reservoir; the fire-fighting water reservoir is arranged right below the observation tower, and is subjected to anti-freezing design; the fire-fighting reservoir is connected with the base station house through a pipeline and is used for supplying water to the automatic pesticide mixing equipment in the base station house. . 8. The intelligent base station system of claim 1, wherein the secondary station is also configured with the pest and disease detection and prediction control subsystem and the fire prevention and early warning and extinguishing subsystem, and uploads generated alarm information to the primary station after analyzing and judging the pest and fire information. . 9. A fire and insect prevention method for plain forest lands is characterized in that a plurality of grid areas are divided in the plain forest lands, and the method comprises the following steps: acquiring insect pest information and fire point information of woodland; the pest information and the fire point information are acquired through forest sensing devices, and the forest sensing devices are distributed and installed in forest lands according to requirements; sending the insect pest information and the fire point information to an intelligent base station for analysis and judgment to generate alarm information; the intelligent base stations are arranged in plain forest lands and comprise primary stations and secondary stations, and each grid area is at least provided with one primary station and a plurality of secondary stations; and sending the alarm information to a forest farm monitoring center, determining an alarm processing decision according to the alarm information, sending the alarm processing decision to the primary station, and sending the alarm processing decision to the secondary station by the primary station. . 10. The fire and insect prevention method for plain forest land according to claim 9, wherein the sending the insect damage information and the fire information to an intelligent base station for analysis and judgment to generate alarm information comprises: sending the insect pest information and the fire point information to the secondary station, and uploading the insect pest information and the fire point information to the primary station by the secondary station; the first-level station is internally provided with a pest forecasting and preventing subsystem and a fire prevention early warning and extinguishing subsystem, the pest forecasting and preventing subsystem analyzes and judges pest information, and the fire prevention early warning and extinguishing subsystem analyzes and judges fire point information to generate warning information.
CN115762032A | Smoke and fire early warning method for intelligent forestry | The invention relates to a smoke and fire early warning method for intelligent forestry. The method comprises the following steps: step 1, dividing a garden into a plurality of areas according to the area of the garden; 2, a monitoring device is arranged in each area; 3, the monitoring device detects the surrounding environment in real time and detects the temperature and the wind speed in the environment; 4, the monitoring device transmits detected information to the terminal, so that terminal personnel can determine the condition in the area and take corresponding measures in case of a fire, when the monitoring device works, the range monitored by the camera changes continuously, the comprehensiveness of field monitoring is guaranteed, and when the fire occurs, the monitoring device can be used for monitoring the fire. The wind speed sensor transmits monitored wind direction and wind speed information to the remote terminal, so that a user of the remote terminal can judge the fire spreading direction and speed conveniently, workers at the far end can comprehensively grasp the situation of an accident scene, and smooth development of follow-up rescue work is guaranteed. | 1. An intelligent smoke and fire early warning method for forestry is characterized by comprising the following steps: dividing a garden into a plurality of areas according to the area of the garden; step two, arranging a monitoring device in each area; step three, the monitoring device detects the surrounding environment in real time and detects the temperature and the wind speed in the environment; and step four, the monitoring device transmits the detected information to the terminal, so that terminal personnel can determine the conditions in the area and take corresponding measures when encountering fire. 2. The smoke and fire early warning method for the intelligent forestry according to claim 1, wherein the monitoring device comprises a base (1) and a vertical plate (2) fixedly installed on the base (1), and further comprises: the camera comprises a base (1), a motor (8) and a reciprocating driving mechanism, wherein the motor (8) is installed on the base (1), the output end of the motor is connected with a rotating shaft (7), one end, far away from the base (1), of the rotating shaft (7) is movably provided with a camera (6), the camera (6) is connected with the reciprocating driving mechanism, and the reciprocating driving mechanism is triggered in the process that the motor (8) drives the camera (6) to do circular motion and triggers the camera (6) to execute swinging motion so as to change the monitoring range of the camera (6); the protective shell (5) is fixed on one side, away from the rotating shaft (7), of the vertical plate (2), a water pumping mechanism is arranged in the protective shell (5), the water pumping mechanism is connected with a spray head (26) which is movably arranged on one side, away from the protective shell (5), of the vertical plate (2) through a reciprocating lifting mechanism, and the reciprocating lifting mechanism is connected with the water pumping mechanism; wind speed sensor (3) and temperature sensor (4), the two are located respectively on the top and the lateral wall of protecting crust (5), be used for detecting wind direction, wind speed and temperature information in the gardens respectively, just temperature sensor (4) with the communication of pump water mechanism. 3. The smoke and fire early warning method for the intelligent forestry according to claim 2, wherein the reciprocating driving mechanism comprises an elastic driven component and a sliding fit component which are installed on the rotating shaft (7), the sliding fit component is connected with the camera (6), and the elastic driven component is triggered during the rotation of the rotating shaft (7) and generates elastic potential change. 4. The intelligent forestry smoke and fire early warning method according to claim 3, wherein the elastic driven assembly comprises a transverse plate (9) fixedly mounted on the rotating shaft (7), a cross rod (10) fixed at the bottom of the transverse plate (9) and a sliding block (13) slidably arranged on the cross rod (10) and connected with the sliding fit assembly, the sliding block (13) is connected with a limiting structure mounted on the base (1); a cylindrical spring (12) is further sleeved on the periphery of the cross rod (10), one end of the cylindrical spring (12) is connected with the sliding block (13), and the other end of the cylindrical spring is connected with one end, facing the rotating shaft (7), of the cross rod (10); the limiting structure comprises a circular ring (15) fixedly mounted on the base (1), the central axes of the circular ring (15) and the rotating shaft (7) are superposed, a plurality of protruding portions are fixedly arranged on the inner wall of the circular ring (15) at equal intervals along the circumference, a pulley (14) is rotatably mounted at the bottom of the sliding block (13), and the pulley (14) is abutted to the inner wall of the circular ring (15); the sliding fit assembly comprises a sleeve (18) which is sleeved on the rotating shaft (7) in a sliding mode, two connecting rods (17) which are fixed on the outer wall of the sleeve (18) and a swinging plate (16) which is rotatably installed at one end, far away from the base (1), of the rotating shaft (7), a push-pull rod (11) is arranged between the sleeve (18) and the sliding block (13), and two ends of the push-pull rod (11) are hinged to the sleeve (18) and the sliding block (13) respectively; the rotating shaft of the swinging plate (16) is perpendicular to the rotating shaft (7), two sides of the swinging plate (16) are respectively provided with a sliding groove, and one end of the connecting rod (17) far away from the sleeve (18) extends into the sliding grooves and is in sliding connection with the swinging plate (16); the reciprocating lifting mechanism comprises a driven structure and a driving assembly which are arranged on one side of the vertical plate (2) facing the rotating shaft (7), and the driving assembly is connected with the water pumping mechanism; driven structure includes that fixed mounting is in two stands (24) and the slip setting of riser (2) lateral part are two lifter plate (25) on stand (24), shower nozzle (26) install in lifter plate (25) are kept away from one side of riser (2), just lifter plate (25) orientation one side of riser (2) still seted up with drive assembly complex bar deep groove. 5. A pyrotechnic warning method as claimed in claim 4, characterised in that the driving assembly comprises two driving wheels (21) rotatably mounted on the sides of the riser (2), a connecting element (22) for rolling connection of the two driving wheels (21) and a column (23) provided on the connecting element (22). 6. The smoke and fire early warning method for intelligent forestry according to claim 5, wherein the cylinder (23) extends into the strip-shaped deep groove and is slidably connected with the lifting plate (25). 7. The smoke and fire early warning method for the intelligent forestry according to claim 6, wherein the water pumping mechanism comprises a water pump (19) installed on the vertical plate (2), and a water outlet of the water pump (19) is connected with the spray head (26) through a telescopic hose (27). 8. The smoke and fire early warning method for the intelligent forestry according to claim 7, wherein a water inlet is connected with a water source, and an output shaft of the water pump (19) is connected with a rotating shaft of one of the driving wheels (21) through a transmission belt (20).
CN218513023U | Solar forest fire prevention monitoring system | The utility model discloses a solar forest fire prevention monitoring system, which belongs to the field of forest fire prevention and comprises a stand column and a flame smoke camera arranged on the stand column, a flange plate is fixedly mounted on one side of the stand column, and a rotating mechanism used for rotating the flame smoke camera is arranged in the middle of the upper end of the flange plate. The lower end of the rotating mechanism extends to the lower end of the flange plate and is fixedly provided with a driving gear, the outer side of the driving gear is in toothed connection with a transmission gear, the end, away from the driving gear, of the transmission gear is in toothed connection with a gear ring, and the upper end of the transmission gear and the upper end of the gear ring are rotationally connected to the lower end of the flange plate; according to the forest fire prevention monitoring system, video information around the forest fire prevention monitoring system can be conveniently obtained when the forest fire prevention monitoring system is cleaned, and dead corners generated when the forest fire prevention monitoring system conducts monitoring are reduced. | 1. The utility model provides a solar energy forest fire prevention monitored control system, includes stand (1) and sets up flame smog camera (2) on stand (1), its characterized in that: one side fixed mounting of stand (1) has flange plate (3), the centre of flange plate (3) upper end is provided with the rotary mechanism that is used for rotating flame smog camera (2), rotary mechanism's lower extreme extends to the lower extreme and the fixed mounting of flange plate (3) has driving gear (4), the outside toothing of driving gear (4) has drive gear (5), the one end toothing that driving gear (4) were kept away from in drive gear (5) has ring gear (6), the upper end of drive gear (5) and the upper end of ring gear (6) all rotate the lower extreme of connecting in flange plate (3), the lower extreme fixed mounting of ring gear (6) has clean brush (7) that are used for flame smog camera (2). 2. A solar forest fire prevention monitoring system according to claim 1, characterised in that: the rotating mechanism comprises a driving motor (8) fixedly installed in the middle of the upper end of the flange plate (3), and the output end of the driving motor (8) is fixedly connected with the upper end of the flame smoke camera (2) through an assembly part (9). 3. A solar forest fire prevention monitoring system according to claim 2, characterised in that: the outer side of the flame smoke camera (2) is provided with a protective cover (10) fixedly connected with the output end of the driving motor (8), and the outer side of the protective cover (10) is fixedly provided with a glass window (11). 4. A solar forest fire prevention monitoring system according to claim 1, characterised in that: the solar energy collecting device is characterized in that an embedded part (12) is fixedly installed at the lower end of the upright post (1), and a solar panel (13) is fixedly installed at one end, far away from the embedded part (12), of the upright post (1). 5. A solar forest fire prevention monitoring system as defined in claim 4, wherein: the lower extreme fixed mounting of solar panel (13) has lithium cell (14), the outside fixed mounting of stand (1) has controller (15) with lithium cell (14) electric connection. 6. A solar forest fire prevention monitoring system as claimed in claim 1 wherein: the outside of stand (1) still fixed mounting have voice broadcast case (16), the upper end fixed mounting of voice broadcast case (16) has management platform (17).
CN218446869U | Mountain fire monitoring equipment with intelligent alarm function | The utility model discloses forest fire monitoring equipment with an intelligent alarm function, which comprises a shell, a smoke detector is fixedly arranged at the lower end of the shell, a motor is fixedly arranged at the center of the lower end face of a connecting seat, an upper connecting frame is fixedly arranged at the lower end of the motor, and a lower connecting frame is rotatably connected to the lower end of the upper connecting frame. A fixing plate is arranged at the rear end of the lower connecting frame, an ultraviolet camera and a camera are fixedly arranged in the shell, positioners are fixedly arranged at the rear end of the ultraviolet camera and on the lower inner wall of the shell, and a single chip microcomputer is fixedly arranged at the rear end of the camera and on the lower inner wall of the shell. And a storage battery is fixedly arranged at the rear end of the positioner and on the lower inner wall of the shell. According to the utility model, through the camera, the positioner and the smoke detector, mountain fire monitoring can be carried out at night, firemen can be helped to more accurately position the mountain fire site, and the monitoring range is wider. | 1. The utility model provides a mountain fire monitoring facilities with intelligence alarming function, includes casing (1), its characterized in that: a solar panel (9) is fixedly arranged on the upper end face of the shell (1), loudspeakers (8) are fixedly arranged at the centers of two side walls of the shell (1), antennas (7) are fixedly arranged at the centers of two side walls of the shell (1) close to the rear, a smoke detector (2) is fixedly arranged at the center of the lower end face of the shell (1) close to the front, a connecting seat (6) is fixedly arranged at the center of the lower end face of the shell (1) close to the rear, a motor (3) is arranged at the center of the lower end face of the connecting seat (6), an upper connecting frame (14) is fixedly arranged at the middle of the lower end face of the motor (3), a lower connecting frame (4) is rotatably connected to the lower end of the upper connecting frame (14), and a fixing plate (5) is fixedly arranged at the rear end of the lower connecting frame (4); the utility model discloses a solar energy camera, including casing (1), preceding both sides punishment, the lower inner wall center of casing (1) is by preceding both sides punishment do not fixed ultraviolet camera (11) and camera (10) of being provided with, the front end of ultraviolet camera (11) and camera (10) all runs through the preceding inner wall of casing (1), fixed locator (12) of being provided with on the lower inner wall of the rear end casing (1) of ultraviolet camera (11), fixed singlechip (13) of being provided with on the lower inner wall of the rear end casing (1) of camera (10), fixed battery (15) of being provided with on the lower inner wall of the rear end casing (1) of locator (12), fixed solar energy converter (16) of being provided with on the lower inner wall of the rear end casing (1) of singlechip (13). 2. The mountain fire monitoring device with the intelligent alarm function as claimed in claim 1, wherein: the single chip microcomputer (13) is electrically connected with the ultraviolet camera (11), the camera (10), the positioner (12), the motor (3), the antenna (7) and the loudspeaker (8). 3. The mountain fire monitoring device with the intelligent alarm function as claimed in claim 1, wherein: the storage battery (15) is electrically connected with the ultraviolet camera (11), the camera (10), the positioner (12), the motor (3), the loudspeaker (8) and the singlechip (13). 4. The mountain fire monitoring device with the intelligent alarm function as claimed in claim 1, wherein: the front end face of the fixing plate (5) is provided with a plurality of mounting holes. 5. The mountain fire monitoring device with the intelligent alarm function as claimed in claim 1, wherein: the output end of the motor (3) is fixedly connected to the center of the lower end face of the connecting seat (6). 6. The mountain fire monitoring device with the intelligent alarm function as claimed in claim 1, wherein: the storage battery (15) is electrically connected with the solar energy converter (16). 7. The mountain fire monitoring device with the intelligent alarm function as claimed in claim 1, wherein: the solar energy converter (16) is electrically connected with the solar panel (9). 8. The mountain fire monitoring device with the intelligent alarm function as claimed in claim 1, wherein: the upper connecting frame (14) is connected with the lower connecting frame (4) through bolts.
CN218446880U | Artificial intelligence unmanned aerial vehicle for forest fire smoke detection | The utility model provides an artificial intelligence unmanned aerial vehicle for forest fire smoke detection, which belongs to the technical field of forest fire smoke detection, and comprises an unmanned aerial vehicle body, and the outer part of the unmanned aerial vehicle body is fixedly connected with a shell; a detection mechanism; the detection mechanism comprises a detection mechanism; an air inlet; the air inlet hole is formed in the inner bottom of the shell and penetrates through the outer surface of the shell; an air extractor; the air extractor is fixedly installed in the shell, the input end of the air extractor is fixedly connected with a pipeline, and one end of the pipeline is fixedly installed at the inner bottom of the shell. The device can detect smoke, timely discover fire, avoid greater loss and improve the use effect, the air exhauster and the smoke sensor are installed in the shell, external air extracted by the air exhauster is directly exhausted to the position of the smoke sensor, smoke in gas can be detected through the smoke sensor, and the smoke in the gas can be detected through the smoke sensor. Therefore, the position of the fire can be found in time, and greater loss is avoided. | 1. The utility model provides an artificial intelligence unmanned aerial vehicle for mountain fire smog detects, includes unmanned aerial vehicle body (1), its characterized in that: the outer part of the unmanned aerial vehicle body (1) is fixedly connected with the shell (2); a detection mechanism (3); the detection mechanism (3) comprises; an air intake hole (31); the air inlet hole (31) is formed in the inner bottom of the shell (2) and penetrates through the outer surface of the shell (2); an air extractor (32); the air pump (32) is fixedly arranged inside the shell (2), the input end of the air pump (32) is fixedly connected with the pipeline (321), one end of the pipeline (321) is fixedly arranged at the inner bottom of the shell (2), and the output end of the air pump (32) is fixedly connected with the circular pipe (322); a smoke sensor (33); the smoke sensor (33) is fixedly arranged in the shell (2); a temperature sensor (34); the temperature sensor (34) is fixedly arranged in the shell (2). 2. The artificial intelligence drone for mountain fire smoke detection of claim 1, wherein: one end of the pipeline (321) corresponds to the position of the air inlet hole (31), and one end of the circular pipe (322) corresponds to the position of the smoke sensor (33). 3. An artificial intelligence drone for mountain fire smoke detection as defined in claim 1, wherein: the inner part of the shell (2) is fixedly connected with a signal transmitter (4), and the signal transmitter (4) is electrically connected with the smoke sensor (33) and the temperature sensor (34). 4. The artificial intelligence drone for mountain fire smoke detection of claim 1, wherein: the heat dissipation holes (5) are formed in the left side face and the right side face of the shell (2) respectively, the top of the shell (2) is fixedly connected with a vertical rod (6), and the top of the vertical rod (6) is fixedly connected with a waterproof plate (7). 5. The artificial intelligence drone for mountain fire smoke detection of claim 1, wherein: the outer fixed surface of shell (2) connects four branch (8) to evenly set up the surface at shell (2), every the upper surface of branch (8) sets up flabellum (9). 6. The artificial intelligence drone for mountain fire smoke detection of claim 1, wherein: bottom surface fixed mounting rectangle frame (10) of shell (2), a side fixed mounting of rectangle frame (10) has camera (11), camera (11) electric connection unmanned aerial vehicle body (1). 7. An artificial intelligence drone for mountain fire smoke detection as claimed in claim 3, characterised in that: the smoke sensor (33) and the temperature sensor (34) are respectively electrically connected with the PLC (12), and the PLC (12) is electrically connected with the signal transmitter (4). 8. The artificial intelligence drone for mountain fire smoke detection of claim 1, wherein: the bottom surface fixed connection two bracing pieces (13) of shell (2), the surface cover of bracing piece (13) is established and is cushioned cotton. 9. An artificial intelligence drone for mountain fire smoke detection as defined in claim 1, wherein: the inside fixed connection baffle (14) of shell (2), the one end of baffle (14) is connected with the surface fixed of unmanned aerial vehicle body (1). 10. The artificial intelligence drone for mountain fire smoke detection of claim 1, wherein: the outer surface of the shell (2) is fixedly connected with an air outlet (15), and the position of the air outlet (15) corresponds to the position of the air extractor (32).
CN115691024A | Intelligent smoke and fire alarm device for forestry | The invention discloses an intelligent forestry smoke and fire alarm device applied to the field of signal devices, the smoke and fire alarm device is provided with an automatic impurity removal mechanism and a wind measurement starting and removing mechanism, so that a wind meter can detect information such as wind speed and wind direction, and after wind stops, a driving motor drives an impurity removal rod to rotate by a certain number of turns, so that the smoke and fire alarm effect is improved. Therefore, the situation that the power generation efficiency of the solar power generation mechanism is affected due to the fact that the sundries shield the solar panel can be prevented, the power generation capacity of the solar power generation mechanism can be further improved, it is guaranteed that the fire monitoring and alarming mechanism can have sufficient power to operate, and the reliability of the fire monitoring and alarming mechanism is improved. In addition, the wind meter can be automatically started during wind blowing and does not need to be in a starting state all the time, so that electric energy consumed by the wind meter can be greatly reduced, power supply of the fire monitoring and alarming mechanism is further guaranteed, in addition, the wind meter starting and removing mechanism can further facilitate judgment of related personnel on fire behavior, and practicability is improved. | 1. An intelligent smoke and fire alarm device for forestry comprises a support frame (101), wherein a support plate (102) is fixedly mounted on the support frame (101), a fire monitoring mechanism, a solar power generation mechanism, an automatic impurity removal mechanism and a wind measurement starting and removing mechanism are arranged on the support frame (101), and the intelligent smoke and fire alarm device is characterized in that the fire monitoring mechanism comprises a monitoring controller (201), a smoke sensor (202) and an intelligent monitoring camera (203), the solar power generation mechanism comprises a solar panel (301), a storage battery (303) and a plurality of solar controllers (302), and the monitoring controller (201), the smoke sensor (202) and the intelligent monitoring camera (203) are electrically connected with the storage battery (303); the automatic impurity removing mechanism comprises a driving motor (401) and an impurity removing controller (405), the driving motor (401) is fixedly connected with a support frame (101) through a connecting rod (402), an output end of the driving motor (401) is fixedly connected with a linkage rod (403), one end of the linkage rod (403) is fixedly connected with the impurity removing rod (404) matched with the solar panel (301), the impurity removing rod (404) is made of elastic materials, and the monitoring controller (201), the solar controller (302), the storage battery (303) and the impurity removing controller (405) are all fixedly installed on the support plate (102); the wind measuring and removing mechanism comprises a wind measuring instrument (509) fixedly installed on a support frame (101), a motor control module and a wind measuring analysis module are arranged in an impurity removing controller (405), the wind measuring instrument (509) is electrically connected with the wind measuring analysis module, the wind measuring analysis module is electrically connected with the motor control module, the motor control module is electrically connected with a driving motor (401), and the driving motor (401), the impurity removing controller (405) and the wind measuring instrument (509) are electrically connected with a storage battery (303). . 2. The intelligent smoke-fire alarm device for forestry according to claim 1, wherein the wind-measuring and fire-removing mechanism further comprises an outer movable ring (501), an inner fixed ring (502) and a sealing box (505), the inner fixed ring (502) is sleeved on the outer side of the support frame (101), the outer movable ring (501) is sleeved on the outer side of the inner fixed ring (502), an annular elastic bag (503) is fixedly connected between the outer movable ring (501) and the inner fixed ring (502), an annular cavity is formed in the annular elastic bag (503), air is filled in the annular cavity, the inner fixed ring (502) is fixedly connected with the support frame (101) through a fixing rod (504), and the sealing box (505) is fixedly mounted on the support frame (101). . 3. The intelligent smoke-fire alarm device for forestry according to claim 2, wherein one end of the seal box (505) is communicated with an air duct (506), the other end of the air duct (506) is communicated with the annular cavity, a trigger plate (507) connected with the seal box in a sliding and sealing manner is arranged in the seal box (505), a starting switch (508) is fixedly arranged in the seal box (505), the starting switch (508) is positioned on one side, away from the air duct (506), of the trigger plate (507), and a pair of elastic pull ropes (510) is fixedly connected between the trigger plate (507) and the inner wall of the seal box (505). . 4. An intelligent smoke-fire alarm device for forestry according to claim 3, wherein a switch connection module and an anemometry control module are further disposed in the trash controller (405), the start switch (508) is electrically connected with the anemometry control module, and the anemometry control module is electrically connected with the anemometer (509). . 5. An intelligent smoke-fire alarm device for forestry according to claim 4, wherein a periodic command module is further disposed in the trash removal controller (405), and the periodic command module is electrically connected with the motor control module. . 6. The intelligent smoke-fire alarm device for the forestry according to claim 1, wherein the smoke sensors (202) are uniformly distributed along a ring shape, the smoke sensors (202) are fixedly installed on the support frame (101), the intelligent monitoring camera (203) is fixedly installed at the top end of the support frame (101), and a smoke monitoring module, a camera monitoring module, a central processing unit, an alarm sending module and a wireless transmission module are arranged in the monitoring controller (201). . 7. The intelligent smoke-fire alarm device for forestry according to claim 6, wherein the smoke sensor (202) is electrically connected with a smoke monitoring module, the intelligent monitoring camera (203) is electrically connected with a camera monitoring module, the smoke detection module and the camera monitoring module are both electrically connected with a central processing unit, the central processing unit is electrically connected with an alarm sending module, and the alarm sending module is electrically connected with a wireless transmission module. . 8. An intelligent smoke-fire alarm device for forestry according to claim 7, wherein a color recognition sensor (204) is fixedly installed below each smoke sensor (202), and a color monitoring module is further disposed in the monitoring controller (201), and the color monitoring module is electrically connected with the central processing unit. . 9. An intelligent smoke and fire alarm device for forestry according to claim 4 or 7, wherein the central processing unit is electrically connected with the anemometry control module, and the anemometry analysis module is electrically connected with the wireless transmission module. . 10. An intelligent smoke-fire alarm device for forestry according to claim 1, wherein a plurality of ground inserting piles (103) are uniformly distributed along a ring shape and fixedly connected to the bottom end of the supporting frame (101), and the bottom end of the ground inserting piles (103) is provided with a conical shape.
CN218348204U | Forest fire prevention alarm monitoring device | The utility model relates to the technical field of forest monitoring, in particular to a forest fire prevention alarm monitoring device which comprises a base, the top of the base is fixedly connected with an installation frame through an adjusting piece, a monitoring device body is movably inserted into the installation frame, the bottom of the monitoring device body is fixedly connected with a bottom plate, and an improved monitoring device is arranged on the base. Through the cooperation between the mounting rack and the fixing piece, the sliding sleeve slides upwards to enable the clamping block to buckle the bottom plate, the monitoring device body and the mounting rack can be quickly disassembled conveniently, when maintenance is needed, the monitoring device body can be quickly disassembled from the mounting rack, maintenance and replacement are facilitated, and the practicability is high. The height of the monitoring device body can be adjusted through the cooperation between the installation frame and the adjusting part, the monitoring range of the monitoring device body can be effectively increased, the placement density of the monitoring device can be reduced, and the cost can be effectively saved. | 1. The utility model provides a forest fire prevention warning monitoring device, includes base (7), its characterized in that: the top of base (7) is through regulating part (4) fixedly connected with mounting bracket (2), the inside activity of mounting bracket (2) is pegged graft and is had monitoring device body (1), bottom fixedly connected with bottom plate (5) of monitoring device body (1), the board (6) are placed to the inside fixedly connected with of mounting bracket (2), mounting bracket (2) are fixed bottom plate (5) on the surface of placing board (6) through mounting (3). . 2. A forest fire prevention alarm monitoring device as claimed in claim 1, wherein: mounting (3) are including clamp splice (32), clamp splice (32) rotate to be connected in the inside of mounting bracket (2), S-shaped spout (34) have been seted up to the inside of clamp splice (32), the inside sliding connection of mounting bracket (2) has push rod (33), sliding sleeve (31) have been cup jointed to the surface sliding of mounting bracket (2), the one end and sliding sleeve (31) fixed connection of push rod (33), the other end sliding connection of push rod (33) is in the inside of S-shaped spout (34). . 3. A forest fire prevention alarm monitoring device as claimed in claim 1, wherein: regulating part (4) include regulating block (41), regulating block (41) fixed connection is in the bottom of mounting bracket (2), spacing spout (42) that quantity is two are seted up to the inside of regulating block (41), two the inside sliding connection of spacing spout (42) has slide bar (43), the inside rotation of base (7) is connected with subtend lead screw (44), the one end screw thread of slide bar (43) cup joints the surface at subtend lead screw (44). . 4. A forest fire prevention alarm monitoring device as claimed in claim 1, wherein: and a smoke alarm is fixedly arranged on the surface of the base (7). . 5. A forest fire prevention alarm monitoring device as claimed in claim 2, wherein: the surface of mounting bracket (2) is rotated and is connected with the hasp, the fixed surface of sliding sleeve (31) is connected with the lug, hasp and lug activity butt. . 6. A forest fire prevention alarm monitoring device as claimed in claim 3, wherein: a sliding rail is arranged in the base (7), and the bottom of the sliding rod (43) is connected to the inside of the sliding rail in a sliding mode.
CN115631593A | Emergency alarm device for forest fire prevention monitoring | The invention relates to the technical field of forest fire prevention alarm, and discloses an emergency alarm device for forest fire prevention monitoring, and the device comprises a monitoring supporting mechanism which supports the whole emergency alarm device for forest fire prevention monitoring; the alarm device displacement mechanism is connected to the lower part of the monitoring supporting mechanism and is used for transversely and longitudinally moving the monitoring supporting mechanism; and the fireproof monitoring mechanism is connected to the upper part of the monitoring supporting mechanism and is used for monitoring forest fire prevention. By controlling rotation of the first monitoring head and the second monitoring head, all-directional coverage monitoring of the first monitoring head and the second monitoring head is achieved, so that forest thermal inductance signals in a larger range at multiple angles can be monitored, a buzzer alarm is arranged on a connecting table, after the forest thermal inductance signals are detected, the buzzer alarm can give an alarm, and the forest thermal inductance signals can be monitored. And forest workers are reminded. | 1. The utility model provides an emergent alarm device of forest fire prevention control which characterized in that includes: the monitoring support mechanism (1) is used for supporting an emergency alarm device for monitoring the overall forest fire prevention; the alarm device displacement mechanism (2) is connected below the monitoring support mechanism (1) and is used for moving the monitoring support mechanism (1) transversely and longitudinally; and the fireproof monitoring mechanism (3) is connected above the monitoring supporting mechanism (1) and used for monitoring forest fire prevention. . 2. An emergency alarm device for forest fire prevention monitoring according to claim 1, characterised in that: the monitoring support mechanism (1) comprises: the supporting column (11) is a cylindrical vertical rod body; the supporting base (12) is connected to the bottom end of the supporting column (11) to support the supporting column (11); the mounting table (13) is connected below the supporting base (12) and used for connecting and fixing the supporting base (12); and the solar panel (14) is connected to the outer side of the support column (11) in an inclined manner. . 3. An emergency alarm device for forest fire prevention monitoring according to claim 2, wherein: the alarm device displacement mechanism (2) comprises: the sliding rails (21) are long-strip-shaped groove rods and are provided with two groups; a sliding block (22) which is movably clamped on the outer surface of the sliding track (21); a connecting plate (23) connected above the sliding block (22); the moving strip (24) is fixedly installed on the upper surface of the connecting plate (23), the installation platform (13) is movably connected above the moving strip (24), and the installation platform (13) moves above the moving strip (24). . 4. An emergency alarm device for forest fire prevention monitoring according to claim 2, wherein: the fire monitoring mechanism (3) comprises: the connecting table (31) is fixedly connected to the top end of the supporting column (11); connecting axle (32), swing joint be in connect the outside of platform (31), connect platform (31) with be provided with rotation axle center (33) between connecting axle (32), rotation axle center (33) is realized connect platform (31) with deflection between connecting axle (32). . 5. An emergency alarm device for forest fire prevention monitoring according to claim 4, wherein: the fire monitoring mechanism (3) further comprises: a support shaft (34) connected to the outside of the connection shaft (32); one end of the support rod (35) is fixedly connected with the support shaft (34); and the first monitoring head (36) is connected to the other end of the supporting rod (35). . 6. An emergency alarm device for forest fire prevention monitoring according to claim 4, wherein: the fire monitoring mechanism (3) further comprises: the mounting rod (37) is fixedly connected above the connecting table (31); and a bearing seat (38) connected to the top end of the mounting rod (37). . 7. An emergency alarm device for forest fire prevention monitoring according to claim 6, wherein: the fire monitoring mechanism (3) further comprises: the movable rod (39) is movably connected above the bearing seat (38); the bush (310) is connected above the movable rod (39), and the front end of the bush (310) is provided with a concave notch; the movable shaft (311) is movably clamped in a concave notch formed in the bushing (310) to realize deflection in the concave notch; a plug-in lever (312) which passes through the movable shaft (311) and the bushing (310), the movable shaft (311) being pivotable on the plug-in lever (312). . 8. An emergency alarm device for forest fire prevention monitoring according to claim 7, wherein: the fire protection monitoring mechanism (3) further comprises: a connecting rod (313) fixedly connected to the outer side of the movable shaft (311); a bearing plate (314) fixedly connected to the other end of the connecting rod (313); an adjusting seat (315) connected to the other end of the bearing plate (314); and the second monitoring head (316) is connected above the adjusting seat (315) to monitor the forest. . 9. An emergency alarm device for forest fire prevention monitoring according to claim 4, wherein: and a buzzer alarm (4) is fixedly arranged above the connecting platform (31). . 10. An emergency alarm device for forest fire prevention monitoring according to claim 2, wherein: the solar panel (14) is inclined, and the inclination angle is 30-60 degrees.
CN115601908A | Forest fire monitoring, early warning and processing method | The invention discloses a forest fire monitoring, early warning and processing method, which is characterized by comprising the following steps: S1, acquiring a sky map on which forest steppe fire prevention monitoring equipment needs to be arranged through a Beidou satellite, and positioning the distribution position of the forest steppe fire prevention monitoring equipment needing to be put through the sky map by a command center; for a depopulated area, no mountain road or severe conditions such as high altitude, a parachute and a hook are additionally arranged on the forest and grassland fire prevention monitoring device, the forest and grassland fire prevention monitoring device is thrown through a fire protection throwing unmanned aerial vehicle, and the forest and grassland fire prevention monitoring device comprises a temperature and smoke sensor, an AI early warning model data analysis edge calculation module, a rechargeable battery, a Beidou module and a Beidou communication card. The system is easy to construct, few in arranged base stations, low in construction difficulty, independent of any infrastructure, suitable for complex environments, convenient to install, maintain and use, stable in long-term operation, low in construction and maintenance cost, high in monitoring and early warning real-time performance and large in monitoring coverage rate, and temperature and smoke monitoring is dominated and video monitoring is assisted. | 1. A forest fire monitoring, early warning and processing method is characterized by comprising the following steps: comprises the following steps of (a) carrying out, s1: acquiring a heaven-earth map of forest and grassland fire prevention monitoring equipment to be arranged through a Beidou satellite, positioning the distribution position of the forest and grassland fire prevention monitoring equipment to be released through the heaven-earth map by a command center, enabling an installer to reach a specified place through a forest and grassland assistant APP for a flat area, completing the installation operation of the forest and grassland fire prevention monitoring equipment, additionally installing a parachute and a hook on the forest and grassland fire prevention monitoring equipment to be released through a fire fighting release unmanned aerial vehicle for an unmanned area without adverse conditions such as mountain roads or high altitudes, and hanging the release fire prevention monitoring equipment on a tree crown by using a release fire prevention monitoring equipment device, wherein the forest and grassland fire prevention monitoring equipment comprises a temperature and smoke sensor, an AI early warning model data analysis edge calculation module, a rechargeable battery, a Beidou module and a Beidou communication card; s2: the command center collects the actual distribution positions of all the forest and grassland fire prevention monitoring equipment, and arranges a fire-fighting patrol unmanned aerial vehicle base station for commanding the fire-fighting patrol unmanned aerial vehicle to carry out timed aerial photography service according to the actual distribution positions, and arranges a fire-fighting unmanned aerial vehicle base station for commanding the fire-fighting unmanned aerial vehicle to respond to a fire-fighting task in time; s3: establishing a forest guard individual equipment terminal, and establishing contact with forest and grassland fire prevention monitoring equipment and a command center through a Beidou satellite; s4: the method comprises the steps that a forest protection assistant terminal is established, a connection is established with a command center, installation monitoring and daily maintenance of forest and grassland fire prevention monitoring equipment are supported, real-time daily remote forest region cruising work is supported, the forest protection assistant terminal can receive a fire alarm when a fire occurs, the forest protection assistant terminal can immediately initiate a rescue task when the fire occurs, and the forest protection assistant terminal can monitor the real-time rescue situation; s5: when the forest grassland fire prevention monitoring equipment monitors a fire, a short message fire alarm is immediately pushed to a command center and related personnel, a large screen of the command center presents the monitored forest grassland position with the distribution, abnormal state, temperature and smoke related content of the forest grassland fire prevention monitoring equipment through a sky map, and the monitoring personnel can check the real-time fire condition and the fire position on the large screen of the command center; s6: after the fire monitoring and early warning system of the command center receives fire alarm and is analyzed and confirmed, the command center firstly transmits fire extinguishing information to a fire-fighting unmanned aerial vehicle base station, the fire-fighting throwing unmanned aerial vehicle immediately flies above a fire point to throw fire extinguishing bombs to execute a fire extinguishing task, the fire point is detected, and fire extinguishing and fire fighting are finished without re-ignition. . 2. A forest fire monitoring, early warning and processing method as claimed in claim 1, wherein: the forest and grassland fire prevention monitoring equipment further comprises a solar photovoltaic panel arranged on the outer surface of the forest and grassland fire prevention monitoring equipment. . 3. The forest fire monitoring, early warning and processing method as claimed in claim 1, wherein: the parachute in S1 includes umbrella cloth, support the umbrella stem of umbrella cloth with be connected the rope is hung to the umbrella of umbrella stem, umbrella cloth is the degradable cloth, the umbrella stem is the fibre that is difficult for dissolving, the rope is hung to the umbrella is plastics. . 4. A forest fire monitoring, early warning and processing method as claimed in claim 1, wherein: and the distance between the forest and grassland fireproof monitoring devices in the S1 is 50-100 m. . 5. The forest fire monitoring, early warning and processing method as claimed in claim 1, wherein: and the distance between the fire-fighting unmanned aerial vehicle base stations in the S2 is 10 km-20 km. . 6. A forest fire monitoring, early warning and processing method as claimed in claim 1, wherein: the forest and grassland fire prevention monitoring equipment in the S1 sets an abnormal temperature alarm threshold value: c1 C2, C3, the default threshold values are C1=25 ℃, C2=55 ℃, C3=80 ℃, when the average temperature on the day is less than 25 ℃, the device works in the sleep mode, only the temperature detection function is started, and the default sampling period is 10S; when the collected temperature exceeds 55 ℃, the network awakening function sends a high-temperature abnormal alarm to the command center base station, and meanwhile, the fire patrol unmanned aerial vehicle is started to reach an abnormal fire position for observation; when the temperature reaches 80 ℃, the high-temperature abnormal alarm is reported in real time, and the fire-fighting unmanned aerial vehicle is started to reach the abnormal fire position and extinguish fire after the fire is confirmed to be correct. . 7. A forest fire monitoring, early warning and processing method as claimed in claim 1, wherein: the forest and grassland fire prevention monitoring equipment in the S1 sets an abnormal smoke threshold value, the default safety threshold value is 2000, the smoke threshold value of a node is about 2900 in a normal state, when smoke is detected, the smoke value is reduced, and when the smoke value is reduced to be below 2000, smoke alarm is triggered. . 8. The forest fire monitoring, early warning and processing method as claimed in claim 1, wherein: and the forest and grassland fire prevention monitoring equipment in the S1 is provided with a high-precision thermistor probe for sensing the ambient temperature. . 9. The forest fire monitoring, early warning and processing method as claimed in claim 1, wherein: the forest and grassland fire prevention monitoring equipment in the S1 is provided with a high-sensitivity infrared smoke sensor. . 10. The forest fire monitoring, early warning and processing method as claimed in claim 1, wherein: and the fire patrol unmanned aerial vehicle and the fire extinguishing unmanned aerial vehicle in the S2 are both provided with a wireless communication device and a camera.
CN218299151U | Alarm device for forest fire detection | The utility model provides an alarm device for forest fire detection. Comprising a mounting frame used for fixedly mounting elements on the solar street lamp, an infrared temperature control sensor used for identifying fire behavior, a camera module, a wireless communication module used for transmitting information, an alarm module used for prompting when the infrared temperature control sensor identifies the fire behavior, and a protection assembly used for cleaning the elements and protecting the elements from being damaged by the fire behavior. The control module is used for controlling and processing information; the control module is electrically connected with the infrared temperature control sensor, the camera module, the wireless communication module, the alarm module and the protection assembly; the forest is continuously monitored for 24 hours through the infrared temperature control sensor and the camera module, so that the problems that the forest cannot be continuously patrolled manually and the police cannot be given or alarmed in time when a forest fire occurs are solved. | 1. An alarm device for forest fire detection is characterized by comprising a mounting frame, an infrared temperature control sensor, a camera module, a wireless communication module, an alarm module, a protection assembly and a control module, wherein the mounting frame is used for fixedly mounting an element on a solar street lamp; the infrared temperature control sensor, the camera module, the wireless communication module, the alarm module, the protection assembly and the control module are all fixedly arranged on the mounting frame; the control module is electrically connected with the infrared temperature control sensor, the camera module, the wireless communication module, the alarm module and the protection assembly. 2. A warning unit for forest fire detection as claimed in claim 1 wherein the mounting bracket comprises a first bracket and a second bracket; one end of the first support is fixedly connected with one end of the second support, and the joint of the first support and the second support is fixedly connected with the solar street lamp. 3. The alarm device for forest fire detection according to claim 2, wherein a first installation box for protecting and installing the wireless communication module, the alarm module and the control module is arranged on the first support, a shell door is further arranged on one surface of the first installation box, and a first installation hole for allowing a line to pass through is formed in one side, close to the first support, of the first installation box. 4. The alarm device for forest fire detection according to claim 2, wherein a second mounting box for mounting the infrared temperature control sensor, the camera module and the protection assembly is arranged on the second support, a mounting position for mounting the protection assembly is further arranged on the second support, and the mounting position is opposite to the camera end of the camera module. 5. The alarm device for forest fire detection according to claim 1, wherein the protection component comprises a water tank, a water pump, a conduit, a cooling component and a cleaning component; the water pump is located inside the water tank, the water outlet end of the water pump penetrates through the wall of the water tank and the cooling component and the cleaning component in airtight connection through a pipeline, the pipeline is installed inside or outside the mounting rack from the solar street lamp, the cooling component is located at the upper end of the mounting rack, and the cleaning component is located at the lateral position of the mounting rack. 6. The warning device for forest fire detection according to claim 5, wherein the cooling assembly comprises a first spray head for emitting water in a divergent mode, a first electromagnetic valve for water for controlling the water to flow into the first spray head, and a temperature sensor for measuring the temperature near the mounting rack, and the temperature sensor is electrically connected with the control module. 7. The warning device for forest fire detection according to claim 5, wherein the cleaning assembly comprises a second spray head for cleaning dust attached to the external lens of the infrared temperature control sensor and the camera module, and a second electromagnetic valve for water for controlling water flow to enter the second spray head. 8. The warning device for forest fire detection according to claim 5, wherein the cooling component is mounted on the top of the solar street lamp and/or the mounting rack. 9. The alarm device for forest fire detection according to claim 1, wherein the wireless communication module is wirelessly connected with communication equipment carried by forest workers and/or observation equipment observed in a working room of a fire brigade. 10. The warning device for forest fire detection according to claim 1, wherein the infrared temperature control sensor and the camera module are mounted on the mounting frame and can rotate 360 degrees.
CN115546987A | Forest fire prevention monitoring and patrolling system | The invention relates to a forest fire prevention monitoring and patrolling system which comprises a patrolling unmanned aerial vehicle, a wireless data transmission module, fire extinguishing equipment and a server terminal, the patrolling unmanned aerial vehicle is integrated with a real-time thermal imager, a high-definition camera, a temperature sensor, a smoke sensor and a GPS positioning module, and the fire extinguishing equipment comprises a water tower fire truck and a crane ladle filled with auxiliary fire extinguishing powder. The forest fire prevention monitoring and patrol system can uninterruptedly patrol the forest, and prevention and control personnel only need to check the alarm information by means of the server terminal when receiving the alarm information. Each area is monitored by means of the patrol unmanned aerial vehicle to ensure that a fire behavior is found in the first time or the shortest time, so that casualties are avoided; a large number of large-load patrol unmanned aerial vehicles in multiple batches can be released according to the fire behavior, the patrol unmanned aerial vehicles can hover above the fire point, a large amount of auxiliary fire extinguishing powder can be precisely released, the auxiliary fire extinguishing powder is matched with water sprayed by the water tower fire truck to extinguish fire, and the fire extinguishing effect is good. | 1. The utility model provides a forest fire prevention monitoring inspection system which characterized in that includes: the patrol unmanned aerial vehicle is used for patrolling the forest; the patrol unmanned aerial vehicle is integrated with a real-time thermal imager, a high-definition camera, a temperature sensor, a smoke sensor and a GPS positioning module; the wireless data transmission module is used for transmitting data; a fire extinguishing apparatus for performing a fire extinguishing operation; the fire extinguishing equipment comprises a lifting jet fire truck and a lifting bag filled with auxiliary fire extinguishing powder; and the server terminal is used for processing data. 2. A forest fire prevention monitoring patrol system as claimed in claim 1, wherein the method for patrolling by using the forest fire prevention monitoring patrol system comprises the following steps: the method comprises the following steps of S1, dividing a forest into a plurality of patrol areas formed by Thiessen polygons according to areas according to forest areas; s2, designing a patrol route according to the divided patrol areas, and transmitting the patrol route to a server terminal; s3, determining the number of the patrol unmanned aerial vehicles according to the patrol route; patrolling the corresponding areas of the patrol unmanned aerial vehicles according to respective patrol routes under the condition of no load, and detecting the fire condition in real time; s4, when the fire occurs in the forest, according to the fire sent back by the unmanned aerial vehicle for patrol, the server terminal judges the scale of the fire, sends out the warning of a corresponding grade, and commands the elevating jet fire truck and the patrol unmanned aerial vehicle loaded with the crane ladle to arrive at the site where the fire occurs to extinguish the fire. 3. A forest fire prevention monitoring and patrolling system as claimed in claim 2, wherein: in step S4, after the area where the fire occurs is extinguished, the server terminal commands the patrol unmanned aerial vehicle to monitor the area overhead of the extinguished area in real time under the condition of no load, and judges whether to reignite or not. 4. A forest fire prevention monitoring and patrolling system as defined in claim 1, wherein: through a real-time thermal imager arranged at the lower part of the patrol unmanned aerial vehicle, a patrol area is divided into a thermal imaging area formed by a plurality of Thiessen polygons according to the visual field area of the real-time thermal imager; the real-time thermal imager transmits the temperature image data detected by the thermal imaging area to the server terminal through the wireless data transmission module, and the temperature image data is analyzed and processed through a high-temperature abnormal algorithm, when the temperature of a certain point in the temperature image data is higher than a preset threshold value temperature, sending high-temperature alarm information; when the temperature rising rate of a certain unit in the temperature image data is larger than a preset temperature rising threshold value, high-temperature warning information is sent out; counting the number of all pixel points in a certain unit in the temperature image data, wherein the value is Ns(ii) a The number of pixel points with temperature values larger than the preset warning value is Nt；ys=Nt/NsIf y iss≥yqSending out high temperature alarm information, yqIs a preset response value. 5. A forest fire prevention monitoring patrol system as defined in claim 4, wherein: in step S4, the smoke data collected by the smoke sensor is transmitted to the server terminal through the wireless data transmission module, and when the smoke data is larger than a preset smoke threshold value, smoke alarm information is sent out. 6. A forest fire prevention monitoring and patrolling system as defined in claim 1, wherein: the data obtained by the real-time thermal imager, the high-definition camera, the temperature sensor, the smoke sensor and the GPS positioning module are transmitted to the server terminal through the wireless data transmission module; the server terminal further comprises an image processing module for analyzing the temperature image data transmitted back by the real-time thermal imager and the live image data transmitted back by the high-definition camera. 7. A forest fire prevention monitoring patrol system according to claim 5, wherein: when high-temperature warning information or smoke warning information is received, whether fire occurs or not is further verified by manually checking live image data transmitted back by the high-definition camera. 8. A forest fire prevention monitoring and patrolling system as claimed in claim 2, wherein: in the step S4, when the elevating jet fire truck sprays water to a fire scene for fire extinguishment, the patrol unmanned aerial vehicle conveys the lifting bag filled with the auxiliary fire extinguishing powder to the upper air of the fire scene, and throws the auxiliary fire extinguishing powder to the fire scene; the auxiliary fire extinguishing powder is prepared by mixing polyvinylpyrrolidone, sodium dehydroacetate, sodium bicarbonate and lead tetroxide according to the mass ratio of 100 (3-5): (13-16): 8-10), the particle size of the lead tetroxide is 23-29 mu m, and the K value of the polyvinylpyrrolidone is K60. 9. A forest fire prevention monitoring and patrolling system as claimed in claim 8, wherein: in the step S4, the hanging bag comprises a fireproof bag body and a fireproof hanging strip, wherein a round hole is formed in the bottom of the fireproof bag body, a mesh belt is embedded in the round hole and connected with the fireproof bag body into a whole, a hot melting layer which completely covers the round hole and is connected with the mesh belt into a whole is further arranged at the bottom of the fireproof bag body, and the hot melting layer is molded at 160 ℃ by compression after being mixed with aluminum hydroxide according to the mass ratio of 5; the bandwidth of the mesh belt is 3-5 mm, and the aperture of the mesh belt is 10-15mm. .
CN115527330A | Forest fire prevention intelligent monitoring system and method based on big data | The invention relates to a forest fire prevention intelligent monitoring system and method based on big data, and the system comprises a monitoring headquarters, an unmanned plane, a big database, an algorithm module, a data collection module, a data analysis module, a data storage module, a data processing module, a safety house, and a transmission module. According to the method, the big data technology is utilized, and the algorithm is improved through the temporary data packet, so that the accuracy of the algorithm for predicting whether the forest fire occurs or not is further improved, and the fire is accurately restrained from the source. According to the invention, the forest is divided into a plurality of to-be-monitored areas for monitoring, so that forest fire prevention information is effectively mastered. In addition, by building a safe house, the system is more suitable for life reality, the feasibility is good, meanwhile, the information transmission effect can be remarkably improved, and the system particularly has important significance in the aspects of coping with small-scale fire breakout and guaranteeing the safety of trapped people. | 1. A forest fire prevention intelligent monitoring method based on big data is characterized by comprising the following steps: s1, dividing a forest into a plurality of areas to be monitored, calling out historical data of the areas to be monitored from a large database, and acquiring forest fire influence factors of each area to be monitored; assigning weights of the forest fire influence factors, constructing the forest fire influence factors and predicting whether fires will occur or not by using an initial prediction function F ； S2, according to historical data in the big database, real-time data collected in real time and a temporary data packet pair initial prediction function F Deep learning and adjustment are carried out to obtain a new prediction function F 2 (ii) a New prediction function F 2 (ii) a New prediction function F 2 The output result comprises prompt information and alarm information; when the output is the prompt message, the corresponding input value is input X nt The prompt information being transmittedThe module is transmitted to a safety house, and meanwhile, a forest inspector is dispatched to check and feed back the module on the spot; when the output is alarm information, the corresponding input value is input X ng Meanwhile, sending an unmanned aerial vehicle and a forest inspector to check and feed back on the spot; s3, when the prompt information is checked in the field and is verified to be wrong, the prompt information and the input X are checked nt Marking is carried out, and the prompt information and the input X are input nt Bringing in a temporary data packet; when the alarm information is checked in the field and is verified to be wrong, the alarm information and the input X are checked nt Marking is carried out, and the alarm information and the input X are input nt Temporary packets are included. 2. The forest fire prevention intelligent monitoring method based on big data as claimed in claim 1, wherein: the forest fire influence factors comprise climate factors, geographical factors, forest factors, seasonal factors and artificial factors, the climate factors comprise temperature, humidity, drought frequency and precipitation, the geographical factors comprise landforms, terrains and soil, the forest factors comprise plant number density, canopy density, accumulation amount and afforestation density, the seasonal factors comprise the highest air temperature in different seasons and fire conditions in different solar terms, and the artificial factors comprise the flow of people entering the forest and artificial firing conditions. 3. The intelligent forest fire prevention monitoring method based on the big data as claimed in claim 1, wherein: the forest fire influence factors are obtained by adopting three modes of algorithm grabbing, manual input and custom setting. 4. The forest fire prevention intelligent monitoring method based on big data as claimed in claim 1, wherein: the safety house is set according to the topographic features and the cruising mileage of the unmanned aerial vehicle, the safety house is provided with an information receiving module for receiving prompt information and warning information, a rest area for resting personnel, a storage area, a reporting area, an unmanned aerial vehicle stopping and charging area, the personnel comprise forest patrolmen, forest firemen, maintainers and forest policemen; the storage area stores life material, fire control material, can send communication content to the control headquarters in the report district, and unmanned aerial vehicle stops at unmanned aerial vehicle and charges the district and temporarily stop and charge. 5. The utility model provides a forest fire prevention intelligent monitoring system based on big data which characterized in that: comprises a monitoring headquarter, an unmanned aerial vehicle, a big database, an algorithm module, a data acquisition module, a data analysis module, a data storage module, a data processing module, a safety house and a transmission module, the unmanned aerial vehicle is used for patrolling forests; the big database stores all historical data of the forest; the algorithm module is used for operation; the data acquisition module is used for acquiring data; the data analysis module is used for analyzing data; the data storage module is used for storing data; the data processing module is used for processing data; the transmission module is used for transmitting data; dividing a forest into a plurality of areas to be monitored, calling out historical data of the areas to be monitored from a large database, and acquiring forest fire influence factors of each area to be monitored through a data processing module; construction of an initial prediction function F in an algorithm module 1 Real-time data is acquired through a data acquisition module, and an initial prediction function F is subjected to in an algorithm module according to historical data in a big database, the real-time data acquired in real time and a temporary data packet 1 Deep learning and adjustment are carried out to obtain a new prediction function F 2 ； Real-time data, temporary data packets and new prediction function F acquired in real time through transmission module 2 The output result of (2) is transmitted to a monitoring headquartersWhile storing at the data storage module; the monitoring headquarters analyze through the data analysis module and determine whether to send out the unmanned aerial vehicle and the forest patrol officer according to the analysis result; and determining the risk level according to the inspection results of the unmanned aerial vehicle and the forest inspector. 6. A forest fire prevention intelligent monitoring system based on big data as claimed in claim 5, characterized in that: a fireproof liquid storage box (10) is buried below the bottom of the safety house, a decorative layer (1), a heat-insulating fireproof layer (2), a reinforced concrete layer (3) and a fireproof layer (4) are sequentially arranged on the wall of the safety house from inside to outside, the heat-insulating fireproof layer (2) is made of fireproof rock wool boards, the fireproof layer (4) is made of fireproof boards, reinforcing steel bars embedded in the reinforced concrete layer (3) extend to the inside of the fireproof liquid storage box (10), a plurality of bundle-shaped capillary tube sets (20) are further embedded in the reinforced concrete layer (3), the upper ends of the capillary tube sets (20) are embedded in the reinforced concrete layer (3), and the lower ends of the capillary tube sets (20) are arranged in the fireproof liquid storage box (10); the capillary tube set (20) comprises a circular tube-shaped porous metal sleeve (22) and seven capillary tube bundles (21) arranged inside the porous metal sleeve (22), the porous metal sleeve (22) is a metal tube body with a plurality of round holes distributed on the surface, each capillary tube bundle (21) comprises a porous metal tube (213), six porous capillary tubes (212) arranged inside the porous metal tube (213) and an enhanced capillary tube (211) coaxially arranged with the porous metal tube (213), the six porous capillary tubes (212) surround the outside of the enhanced capillary tube (211), the six porous capillary tubes (212) are twisted, the porous capillary tubes (212) are made of stainless steel capillary tubes, and a plurality of through holes are drilled on the surfaces of the stainless steel capillary tubes by adopting a laser drilling technology; the reinforced capillary tube (211) is formed by pressing a stainless steel capillary tube at the periphery thereof into three side surfaces (2111), and the included angle between any two side surfaces (2111) is 60 degrees; the inner wall of the porous metal sleeve (22) and the area between two adjacent capillary tube bundles (21) form a triangular area (23), and a porous capillary tube (212) is also filled in the triangular area (23); the twist of the porous capillary (212) after twisting is 3 to 4 turns/m. 7. A forest fire prevention intelligent monitoring system based on big data as claimed in claim 6, characterized in that: the capillary tube assembly (20) sequentially comprises a cylindrical section (20 a), an inverted circular truncated cone section (20 b) and a sharp section (20 c) with a downward tip end from top to bottom, the cylindrical section (20 a) is an upper section of the porous metal sleeve (22), the inverted circular truncated cone section (20 b) is a lower section of the porous metal sleeve (22), and the sharp section (20 c) is formed by the lower end of the porous capillary tube (212) and the lower end of the reinforced capillary tube (211); a packaging mechanism (30) is arranged at the lower part of the capillary set (20), and the packaging mechanism (30) is arranged inside the fireproof liquid storage tank (10); encapsulation mechanism (30) establish at the outside seal cover (31) of cylinder section (20 a) including the cover, the upper end of seal cover (31) and the outer wall sealing connection of cylinder section (20 a), radius frustum section (20 b) and sharp-pointed section (20 c) all set up the inside at seal cover (31), the shrouding is installed to the lower extreme of seal cover (31), the shrouding sets up the below at sharp-pointed section (20 c), the shrouding includes ring form metal plate body (35), the internal diameter of metal plate body (35) is greater than the external diameter of radius frustum section (20 b) lower extreme, the internal diameter of metal plate body (35) is less than the external diameter of radius frustum section (20 b) upper end, the inner circle sealing connection of metal plate body (35) has thin layer (34), sealing connection first graphite layer (33) between the periphery of metal plate body (35) and the inner wall of seal cover (31), the below of metal plate body (35) is provided with retaining ring (32), the lower extreme fixed connection of seal cover (32) and seal cover (31). 8. The forest fire prevention intelligent monitoring system based on big data as claimed in claim 7, wherein: a convex part (12) which protrudes upwards and is volcano-shaped is arranged in the center of the bottom of the fireproof liquid storage box (10), a driving mechanism (50) for breaking the film layer (34) is arranged between the top of the fireproof liquid storage box (10) and the convex part (12), an annular groove (13) is formed between the convex part (12) and the side wall of the fireproof liquid storage box (10), the packaging mechanisms (30) are all arranged along the annular groove (13), and a storage cavity (11) for storing fireproof liquid is formed between the outer side of the driving mechanism (50) and the inner wall of the fireproof liquid storage box (10); the driving mechanism (50) comprises a film cylinder (52), a film-coated paper cylinder (51) arranged in the center of the film cylinder (52), a sliding rod (54) coaxially arranged with the film-coated paper cylinder (51), and a pressing plate (510) fixedly installed at the upper end of the sliding rod (54), wherein the upper end of the film-coated paper cylinder (51) is hermetically connected with the inner wall of the fireproof liquid storage tank (10), the lower end of the film-coated paper cylinder (51) is hermetically connected with the convex part (12), an annular cavity (53) is arranged between the outer wall of the film-coated paper cylinder (51) and the inner wall of the film cylinder (52), and perfluorohexanone is stored in the annular cavity (53); the fireproof liquid storage box is characterized in that a through hole for a sliding rod (54) to slide is formed in the top of the fireproof liquid storage box (10), the upper end of the sliding rod (54) and a pressing plate (510) are arranged above the fireproof liquid storage box (10), the lower end of the sliding rod (54) is arranged inside a film-coated paper tube (51), an elastic ball (55) is arranged between the lower end of the sliding rod (54) and the bottom of the film-coated paper tube (51), the elastic ball (55) is fixedly connected with the bottom of the film-coated paper tube (51), a backstop ring (58) is fixedly arranged on the upper portion of the sliding rod (54), the backstop ring (58) is arranged below the top of the fireproof liquid storage box (10), a plurality of porous metal plates (56) are further sleeved outside the sliding rod (54), the porous metal plates (56) are fixedly connected with the sliding rod (54), an initiating agent storage area (57) is further arranged inside the film-coated paper tube (51), and initiating agent storage areas (57) are stored with initiating agent; a second graphite layer (59) is connected between the through hole and the sliding rod (54) in a sealing mode, a protective cover (40) is installed above the top of the fireproof liquid storage box (10), and the pressing plate (510) is arranged inside the protective cover (40). 9. The forest fire prevention intelligent monitoring system based on big data as claimed in claim 8, wherein: the fireproof liquid is prepared by mixing water, perfluorohexanone and tetrol according to the mass ratio of 100 (50-60) to (6-7). 10. A forest fire prevention intelligent monitoring system based on big data as claimed in claim 8, characterized in that: the initiator is composed of potassium chlorate, red phosphorus and potassium bicarbonate according to a mass ratio of (3.3 to 3. 5) to 1.
CN218142114U | Forest fire prevention system based on unmanned aerial vehicle | The utility model provides a forest fire prevention system based on an unmanned aerial vehicle, which comprises an unmanned aerial vehicle flying platform, a ground monitoring station and a control device, and is characterized in that the unmanned aerial vehicle flying platform comprises a fire prevention module, and the fire prevention module comprises a data acquisition module, a data processing module and a data storage module. The data acquisition module acquires information of a fire point, a surrounding area, a target area and a damaged area after a fire, the data processing module performs preprocessing according to the acquired data and sends the processed data to the ground monitoring station and the data storage module, and monitoring and prevention before the forest fire can be realized at the same time. And the system and the method have the advantages of being simple in structure, easy to deploy, good in expansibility and the like. | 1. A forest fire prevention system based on unmanned aerial vehicle includes: the unmanned aerial vehicle flight platform comprises an unmanned aerial vehicle flight platform body (1), a ground monitoring station (2) and a control device (3), and is characterized in that the unmanned aerial vehicle flight platform body (1) comprises an unmanned aerial vehicle body (10), a power supply unit (11), a power unit (12), a servo control unit (13), a wireless communication module (14), a main control module (15), a GPS (global positioning system) positioning module (16) and a fire prevention module (17) are arranged on the unmanned aerial vehicle body (10), and the unmanned aerial vehicle flight platform (1) is respectively communicated with the ground monitoring station (2) and the control device (3) through the wireless communication module (14); the ground monitoring station (2) is configured to receive, process, display and store data sent by the unmanned aerial vehicle flight platform (1), and to send monitoring commands to the unmanned aerial vehicle flight platform (1); the control device (3) is configured to send drone flight control information to the drone flight platform (1); the main control module (15) is respectively connected with the control device (3), the servo control unit (13) and the GPS positioning module (16), and is configured to perform flight control and management; the power supply unit (11) is connected with the power unit (12) and is used for providing power for the power unit (12); the servo control unit (13) is connected with the power unit (12) and the main control module (15) and is used for controlling the unmanned aerial vehicle to fly according to the instruction of the main control module (15); the GPS positioning module (16) is used for positioning the position of the unmanned aerial vehicle in real time and transmitting position data to the main control module (15); the fire prevention module (17) comprises a data acquisition module (172), a data processing module (173) and a data storage module (174), the data acquisition module (172) is configured to acquire information of fire points and surrounding areas, target areas and damaged areas after fire, the data processing module (173) is configured to perform preprocessing according to acquired data and send the processed data to the ground monitoring station (2) and the data storage module (174) respectively, the data storage module (174) is configured to store the processed data, and the fire prevention module (17) is communicated with the ground monitoring station (2) through a wireless communication module (14); data acquisition module (172) are including ignition information acquisition unit (1721), condition of a fire acquisition unit (1722) and loss of fire acquisition unit (1723), unmanned aerial vehicle organism (10) shell lower part is equipped with the photoelectricity nacelle, ignition information acquisition unit (1721) set up at the photoelectricity nacelle of hanging, condition of a fire acquisition unit (1722) and loss of fire acquisition unit (1723) dispersion are deployed on unmanned aerial vehicle organism (10). 2. The forest fire prevention system based on the unmanned aerial vehicle as claimed in claim 1, wherein the fire point information collection unit (1721) comprises a high-definition visible light camera for collecting visible light of a monitoring target area, a high-precision thermal infrared sensor for collecting infrared thermal imaging image video, and a laser range finder for ranging fire points. 3. A forest fire prevention system based on unmanned aerial vehicles as claimed in claim 1 or 2, wherein the data processing module (173) further comprises a fire information data processing device (1731), the fire information data processing device (1731) comprises a fire information processing arithmetic unit (1701) and a fire information communication unit (1702). 4. The forest fire prevention system based on the unmanned aerial vehicle as claimed in claim 1, wherein the fire collecting unit (1722) comprises a temperature and humidity sensor, a wind speed and direction sensor, an atmospheric sensor and a smoke direction sensor, the temperature and humidity sensor comprises a temperature collecting unit and a humidity collecting unit, the temperature collecting unit is used for collecting temperature data of a target area, the humidity collecting unit is used for collecting humidity data of the target area, the wind speed and direction sensor comprises a wind speed collecting unit and a wind direction collecting unit, the wind speed collecting unit is used for collecting wind speed data of the target area, the wind direction collecting unit is used for collecting wind direction data of the target area, the atmospheric sensor comprises a smoke particle collecting unit, a pollutant gas collecting unit and a toxic gas collecting unit, the smoke particle collecting unit is used for collecting smoke particle data of the target area, the pollutant gas collecting unit is used for collecting pollutant gas data of the target area, the toxic gas collecting unit is used for collecting toxic gas data of the target area, the smoke direction sensor comprises a smoke concentration collecting unit and a smoke direction collecting unit, the smoke concentration collecting unit is used for collecting smoke concentration data of the target area. 5. A forest fire prevention system based on unmanned aerial vehicles according to claim 1 or 4, characterized in that the data processing module (173) further comprises a fire data processing device (1732), the fire data processing device (1732) comprising a fire processing arithmetic unit (1703) and a fire data communication unit (1704). 6. An unmanned aerial vehicle based forest fire prevention system as claimed in claim 1, wherein the fire damage collection unit (1723) comprises a high definition camera. 7. A forest fire prevention system based on unmanned aerial vehicles according to claim 1 or 6, characterized in that the data processing module (173) further comprises a fire damage data processing device (1733), the fire damage data processing device (1733) comprising a fire damage processing arithmetic unit (1705) and a fire damage data communication unit (1706). 8. A forest fire prevention system based on unmanned aerial vehicles according to claim 1, characterised in that the fire prevention module (17) further comprises an alarm unit (171), the alarm unit (171) being configured to send an alarm signal to the ground monitoring station (2) when a fire is found. 9. An unmanned aerial vehicle based forest fire prevention system as claimed in claim 8, wherein the ground monitoring station (2) comprises a ground monitoring module (21), base station hardware (22), an optoelectronic alarm unit (23) and a GIS positioning module (24), the base station hardware (22) comprises a wireless signal transceiver device (221) and a background server (222), the wireless signal transceiver device (221) is configured to receive and transmit wireless communication signals, the background server (222) is configured to process and store data sent by the unmanned aerial vehicle flight platform (1), the ground monitoring module (21) is used to process and store monitoring data and send monitoring commands, the GIS positioning module (24) is used to process and store position data sent by the unmanned aerial vehicle flight platform (1), and the optoelectronic alarm unit (23) is configured to be triggered and send out both acoustic and optical alarm signals when receiving the alarm signals sent by the alarm unit (171). 10. A forest fire prevention system based on unmanned aerial vehicle as claimed in claim 9, wherein the background server (222) comprises a monitoring server (223) and a GIS location server (224), the ground monitoring module (21) is disposed on the monitoring server (223), the monitoring server (223) is configured to receive, display, process and store the monitoring data transmitted by the unmanned aerial vehicle flying platform (1), the GIS location module (24) is disposed on the GIS location server (224), and the GIS location server (224) is configured to receive, display, process and store the position data transmitted by the unmanned aerial vehicle flying platform (1).
KR20220170484A | IoT SMART SYSTEM AND METHOD OF MANAGING FOREST FIRE USING BIRD NEST BASED ON IoT | An IoT-based smart forest fire control system and method utilizing a birdhouse are disclosed. A forest fire detection element included in the forest fire control system includes a chamber and a gas sensor installed in an interior space of the chamber. Here, the chamber is installed in a tree for detecting forest fires, a hole is formed in a bottom surface of the chamber through which gases generated in the forest fire can pass, the gas sensor detects gases which have passed through the hole, and the gas sensor or a control unit transmits a result detected by the gas sensor to a forest fire control center. | 1. chamber; andIncluding a gas sensor installed in the inner space of the chamber,The chamber is installed on a tree to detect a forest fire, and a hole through which gas generated during a forest fire can pass is formed on a lower surface of the chamber, and the gas sensor detects gas passing through the hole, and the gas sensor or The forest fire detection element, characterized in that the control unit transmits the result detected by the gas sensor to the forest fire control center. 2. The method of claim 1, wherein the upper surface of the chamber is coupled to the lower surface of the bird house,The forest fire detection element, characterized in that the forest fire detection element is coupled to the tree as the bird house is installed in the tree. 3. The method of claim 1, wherein a wood coupling part is formed on one side of the chamber,The forest fire detection element, characterized in that the chamber is coupled to the tree through the tree coupling portion without being coupled to the birdhouse. 4. According to claim 1,a charger supplying power to the gas sensor;a temperature sensor to detect ambient temperature;a solar panel charging the charger; andFurther including an antenna,The gas sensor detects hydrogen, carbon monoxide or carbon dioxide, and the solar panel and the antenna are installed on an upper surface of a birdhouse to which the forest fire detection element is coupled. 5. The method of claim 1, wherein a mesh filter network is formed on the side of the chamber to prevent intrusion of foreign substances or dust, and a heat insulation plate having a heating wire operating at a predetermined temperature or less is installed in a part of the chamber. sensing element. 6. The method of claim 1, wherein the forest fire detection element configures a mesh network with forest fire detection elements installed in other trees,The forest fire detection elements are characterized in that they operate based on IoT. 7. detecting a forest fire through forest fire detection elements installed in trees; andDetermining that a forest fire has occurred if the concentration or temperature of the gas identified through the detection result is greater than or equal to a reference value,The forest fire detection method, characterized in that the forest fire detection elements constitute a mesh network. 8. The forest fire detection method according to claim 7, wherein the forest fire detection element is coupled to a bird house installed in the tree. .
KR20220169736A | System for provention forest fire | The present invention relates to a system for preventing a forest fire and, more specifically, to a system for preventing a forest fire, capable of extinguishing a forest fire by automatically confirming whether the forest fire breaks out. According to the present invention, the system for preventing a forest fire, for preventing the fire in a forest, includes: a rainwater collecting unit (10) installed in the forest and collecting rainwater; a rainwater storage unit (20) storing the collected rainwater to use the collected rainwater as water for fire-fighting; an extinguishing spray unit (30) connected to the rainwater storage unit (20) and installed to spray the water for fire-fighting to the forest; a spray control unit (40) controlling spray through the extinguishing spray unit (30) of the water for fire-fighting stored in the rainwater storage unit (20); and a control drone unit (50) moving in a predetermined section in the forest and transmitting and receiving a control signal by communicating with the spray control unit (40). | 1. As a forest fire disaster prevention system for fire disaster prevention in the forest,A rainwater collecting unit 10 installed in the forest to collect rainwater;A rainwater storage unit 20 for storing the collected rainwater in order to utilize it as fire extinguishing water;A fire extinguishing spraying unit 30 connected to the rainwater storage unit 20 and installed to spray the fire extinguishing water to the forest;A spray control unit 40 for controlling the spraying of the fire extinguishing water stored in the rain water storage unit 20 through the fire extinguishing spray unit 30;The forest fire prevention and disaster prevention system, characterized in that it comprises a control drone unit 50 for transmitting and receiving a control signal by communicating with the injection control unit 40 while moving in a preset area in the forest. 2. The method of claim 1,The rainwater collecting unit 10,A forest fire prevention and disaster prevention system comprising a plurality of water collection units installed in the forest to collect rainwater and a first purification unit to purify rainwater collected through the water collection units. 3. The method of claim 1,The rainwater storage unit 20,A forest fire prevention and disaster prevention system, characterized in that it comprises a storage unit connected to the plurality of rainwater collection units 10 to store the collected rainwater as fire extinguishing water, and a second purification unit to purify the stored fire extinguishing water. 4. The method of claim 1,The fire extinguishing and spraying unit 30 is plural,The forest fire prevention system, characterized in that it comprises a plurality of connection pipes connected to the rainwater storage unit 20, respectively, and a spraying part provided in each of the plurality of connection pipes. 5. The method of claim 4,The digestion and injection unit 30,Wildfire fire prevention system, characterized in that it further comprises a valve unit operated through the injection control unit (40). 6. The method of claim 1,The injection control unit 40,Characterized in that it comprises a fire information collection unit for collecting and storing fire information for determining whether a fire has occurred, and an injection control communication unit that provides the fire information to the control drone unit 50 and receives the control signal Wildfire fire prevention system. 7. The method of claim 6,The fire information collection unit,In order to determine whether there is a fire, a forest fire prevention system comprising a temperature sensor for measuring the ambient temperature of the installation location. 8. The method of claim 6,The fire information,Forest fire, characterized in that it includes at least one of the installation location information of the injection control unit 40, the water level information of the rainwater storage unit 20, the ambient temperature information of the installation location, and the operation information of the fire extinguishing spray unit 30 fire prevention system. 9. The method of claim 6,The injection control communication unit,Wildfire fire prevention system, characterized in that for transmitting an operation signal for operating the fire extinguishing spray unit (30). 10. The method of claim 6,The control drone unit 50,A fire determination unit for determining whether or not there is a fire by integrating the fire information received through the jetting control unit 40, and a drone communication unit for transmitting the control signal to the jetting control unit 40 according to the fire determination unit Wildfire fire prevention system, characterized in that it comprises. .
DE102021116957A1 | Method and device for the automated early detection of wildfires by means of optical detection of smoke events | 1. Method for automated early detection of forest fires by means of optical detection of smoke events, whereby the smoke results from feature-based algorithms and methods using artificial neural networks (artificial intelligence/AI), which contain independent detection methods, are combined.2. Device (10) for carrying out the method according to the invention. | 1. Method for automated early forest fire detection by means of optical detection of smoke events, the smoke results from feature-based algorithms and methods using artificial neural networks (artificial intelligence / AI), which contain independent detection methods, are combined, characterized in that - in a training phase for the system configuration, which serves to define and optimize various threshold values based on an evaluation of smoke detection results with regard to a large number of sensor data sets or sequences, i.e. representative sensor data sets with "smoke" and "no smoke" content and which are under the guidance of an operator is carried out, which defines the parameters for configuring the combination method based on a statistical evaluation of these smoke detection results, with the smoke detection results generated using the feature-based algorithms in feature-based detection boxes (a) and the smoke detection results generated using artificial neural networks (artificial intelligence / AI) in AI -based detection boxes (b) are filed and stored; in which - in an active operation, in which, using the system configuration, the generated smoke detection results of the feature-based algorithms and the smoke detection results generated using artificial neural networks of the detection boxes (a) and the detection boxes (b) are operationally combined, processed and output. 2. Procedure for automated early detection of forest fires using optical detection of smoke events claim 1 ,characterizedin that individual smoke detection algorithms deliver the following sets of output data: - A message as to whether smoke was positively detected in a specific sensor data set or a data sequence as a qualitative yes/no statement; - A coordinate description of the image areas (areas) in the sensor data set in which the smoke was detected, ie the image coordinates for those pixel areas of the sensor data set that were classified as smoke pixels by the detection algorithm and form these image areas in the following detection boxes of the detection stack (a, b); - A weighting number, which subsequently forms the scoring value, from the real number range [0,1], which represents a quantitative measure of the certainty (confidence) or probability of the correctness of the detection result. 3. Procedure for automated early forest fire detection using optical detection of smoke events claim 2 ,characterizedin that the detection boxes of the feature-based detector (a) and the detection boxes of the AI-based detector (b), i.e. both detection stacks (a, b) are measured in relation to the current scoring values and then checked whether the threshold value 1 of the feature-based detector (a) or threshold 2 of the AI-based detector (b) are exceeded, and if the current scoring value is below or at most equal to the respective threshold 1 for the feature-based detector (a) or threshold 2 for the AI-based detector (b), then the detection box is placed on the list of suspected false-positive detection boxes (e) and if the current scoring value of the feature-based detector (a) is above threshold 1 or the current scoring value of the AI-based detector (b) above threshold 2, then the detection boxes are evaluated using overlap checking. 4. procedure after claim 3 ,characterizedin that the overlap check is carried out and the IoU value is calculated. 5. procedure after claim 4 ,characterizedin that the calculation of the IoU value is simplified to the extent that the IoU value is only checked for IoU value > 0 or IoU value = 0 and if there is no overlapping of the detection boxes of the detection stack (a, b) is present (IoU value = 0), then the detection boxes (a, b) are also reset, whereby this causes a reduction in the number of detection boxes (a, b) and only if the detectors deliver an IoU value > 0, these further be processed. 6. procedure after claim 5 ,characterizedin that as soon as there is an overlap of a detection box of the detection stack of the feature-based detector (a) with a detection box of the detection stack of the AI-based detector (b) (IoU value > 0) in the overlap check, these two detection boxes (a and b) then added to the list of presumed true alarms (c). 7. procedure after claim 6 ,characterizedin that if the current scoring value of the detection box of the feature-based detector (a) is below or at most equal to the threshold 3, then this detection box is placed on the list of suspected cases of false-positive detection boxes (e) and if the current scoring -Value of the detection box of the feature-based detector (a) is greater than threshold 3, then this detection box is added to the list of presumed true alarms (c). 8. procedure after claim 6 ,characterizedin that if the current scoring value of the detection box of the AI-based detector (b) is below or at most equal to the threshold value 4, this detection box is placed on the list of suspected cases of false-positive detection boxes (e) and if the current If the scoring value of the detection box of the AI-based detector (b) is greater than the threshold 4, then this detection box is added to the list of alarms assumed to be true (c). 9. procedure after claim 7 ,characterizedin that as soon as all detection boxes of both detection stacks (a, b) have been processed, a non-maximum suppression (NMS) is applied to the list of alarms assumed to be true (c) in order to eliminate unnecessary alarms and duplicates of remove smoke detection results from which a final alarm list (d) is generated, for which purpose first the detection box with the highest scoring value in the list of alarms assumed to be true (c) is selected, removed from it and added to the list of final alarms (d) is added and this detection box is checked for overlaps with any other detection box from the list of presumed true alarms (c) by calculating the IoU value. 10. procedure after claim 9 ,characterizedin that if this IoU value is greater than the IoU threshold value, the detection box thus checked with the lower scoring value is removed from the list of alarms assumed to be true (c). 11. procedure after claim 10 ,characterizedin that as soon as each detection box from the list of alarms assumed to be true (c) has been checked for overlap, the method step according to claim 10 is repeated by selecting the detection box with the now highest scoring value from the list of alarms assumed to be true (c) and performing the overlap check with all remaining detection boxes and repeating this procedural step until there are no more detection boxes in the List of presumed true alarms (c) are present. 12. procedure after claim 11 ,characterizedin that after completion of all repetitions according to claim 11 in the list of final alarms (d) only detection boxes remain that have an overlap with an IoU value that is less than or at most equal to the ToU threshold. 13. Device (10) for carrying out the method for automated forest fire early detection by means of optical detection of smoke events, the smoke results from feature-based algorithms and methods using artificial neural networks (artificial intelligence / AI), which contain independent detection methods, are combined according to one or more the previous one Claims 1 until 12 ,characterized byat least one sensor unit (11) as an optical sensor with pre-processing and computing unit (12) for processing smoke detection algorithms, a power supply, a control unit for exposure, alignment and communication technology for connection to a control center. 14. device after Claim 13 ,characterized byat least one central processing unit (13) (server) for summarizing the sensor data from different sensor units (11), linking to geographic map material and operator menu as well as pictorial representation on monitors (14) (GUI) and data interfaces to the sensor units (11) and a central communication technology (LAN, email server, fax). .
CN115497249A | Forest fire monitoring system based on remote sensing technology and monitoring method thereof | The invention discloses a forest fire monitoring system based on a remote sensing technology and a monitoring method thereof, and relates to the technical field of forest fire monitoring. The ground information acquisition device acquires information of the ground and the space below a crown in a forest area and sends the information to the control center, the satellite remote sensing monitoring module is used for acquiring remote sensing satellite information of the upper layer of the forest, and the satellite remote sensing monitoring module acquires the information of the upper layer of the forest and sends the information to the control center; the method comprises the following specific steps: acquiring forest information, synchronizing the forest information to a control center, fusing ground and satellite information, outputting forest real-time data, acquiring environmental signals in the forest and on the upper layer of the forest through gridding forest ground information acquisition and remote sensing satellite information acquisition, and outputting the forest real-time data. A single acquisition point has ground information and remote sensing information, so that fire behavior can be found in time during forest fire monitoring, and property and forestry resource loss is reduced. | 1. The forest fire monitoring system based on the remote sensing technology comprises a ground information acquisition device (6) and a satellite remote sensing monitoring module, and is characterized in that: ground information acquisition equipment (6) are evenly installed subaerially in forest zone (5), and are adjacent ground information acquisition equipment (6) interval on horizontal and longitudinal direction equals, ground information acquisition equipment (6) are used for the collection of forest ground information, information in the space below ground and the crown in forest zone (5) is gathered to ground information acquisition equipment (6) and with information transmission to control center, control center carries out the fixed point to the top layer information of forest zone (5) and carries out information fusion with the information of a plurality of fixed point collection, satellite remote sensing monitoring module is used for the remote sensing satellite information collection to the forest upper strata, and the information that the forest upper strata was gathered to satellite remote sensing monitoring module is sent to control center after gathering, and control center exports forest real-time data after combining forest ground information that forest ground information gathered with remote sensing satellite information collection equipment (6). . 2. The forest fire monitoring system based on remote sensing technology of claim 1, wherein: ground information collection equipment (6) include mounting panel (1), power supply unit spare and collection subassembly, mounting panel (1) sets up the surface in forest soil layer (2), the base hole has been seted up on forest soil layer (2), internal thread pipe (11) are installed to the bottom of mounting panel (1), the power supply subassembly is installed to internal thread pipe (11) internal rotation, the power supply subassembly sets up in the base hole on forest soil layer (2), the inner wall and the power supply unit piece laminating of base hole, the top fixed mounting of mounting panel (1) has cylinder sleeve (13), the top fixed mounting of cylinder sleeve (13) has glass housing (14), top fixed mounting has baffle (18) in cylinder sleeve (13), the top fixed mounting of mounting panel (1) has first circuit board (3), first circuit board (3) are connected with the power supply unit spare, install the collection subassembly on cylinder sleeve (13) and baffle (18), the collection subassembly is used for gathering the information between the forest and with the tree crown and with information transmission control module spare (4), install on first circuit board (3), control module (4) is used for receiving signal control module spare (4) and send control signal transmission control module to control module central control signal and. . 3. The forest fire monitoring system based on remote sensing technology of claim 2, wherein: the top fixed mounting of mounting panel (1) has metal protection network (15), metal protection network (15) are located the outside of cylinder sleeve (13) and glass housing (14), a plurality of groups of fixed round pin post (16) are installed to circumference on mounting panel (1), the bottom of fixed round pin post (16) is inserted in forest soil layer (2), barb (17) are installed to the part that fixed round pin post (16) are located forest soil layer (2). . 4. A forest fire monitoring system based on remote sensing technology as claimed in claim 3, wherein: the collection assembly comprises a smoke concentration sensor (31), a temperature sensor (32), a second circuit board (33), a camera (34) and a light brightness sensor (35), the smoke concentration sensor (31) and the temperature sensor (32) are installed on a cylindrical sleeve (13), the smoke concentration sensor (31) is used for collecting smoke concentration signals inside a forest and sending the signals to a control module (4) through a first circuit board (3), the temperature sensor (32) is used for collecting temperature signals inside the forest and sending the signals to the control module (4) through the first circuit board (3), the second circuit board (33) is installed at the top of a partition plate (18), the second circuit board (33) is installed on the second circuit board (33), the camera (34) and the light brightness sensor (35) are installed on the second circuit board (33), the camera (34) is used for collecting image signals inside the forest and sending the signals to the control module (4) through the second circuit board (33) and the first circuit board (3), and the light brightness sensor (35) is used for collecting brightness signals inside the forest and sending the light brightness signals to the control module (4) through the second circuit board (33) and the first circuit board (3). . 5. The forest fire monitoring system based on remote sensing technology of claim 4, wherein: the power supply assembly comprises a mounting box (21) and a storage battery (22), wherein threads are arranged on the outer side of an opening end of the mounting box (21), the mounting box (21) is in thread rotation fit with an internal thread pipe (11), the storage battery (22) is arranged in the mounting box (21), a flexible cushion layer (23) is arranged between the storage battery (22) and the mounting box (21), a limiting ring (24) is arranged at the inner top of the mounting box (21), a through hole (12) is formed in the mounting plate (1), the through hole (12) is located at the bottom of the first circuit board (3), an adapter plug (25) is installed at the output end of the storage battery (22), and the adapter plug (25) is connected with a wiring end of the first circuit board (3). . 6. The forest fire monitoring system based on remote sensing technology of claim 5, wherein: the control module (4) is including integrated storage module (41), signal reception module (42), timing module (43) and signal emission module (44), signal reception module (42) are used for receiving the signal that the collection subassembly sent and with signal transmission to integrated storage module (41), timing module (43) are used for sending time signal to integrated storage module (41), and integrated storage module (41) sends data signal to signal emission module (44) after receiving the time signal that information signal and signal reception module (42) that signal reception module (42) sent send information signal, and signal emission module (44) send the data signal and the time signal synchronization that integrated storage module (41) sent to control center. . 7. A forest fire monitoring method based on remote sensing technology is characterized by comprising the following steps: the method comprises the following specific steps: the method comprises the following steps: collecting forest information, namely collecting environmental signals in the forest and on the upper layer of the forest by gridding forest ground information collection and remote sensing satellite information collection; step two: synchronizing to a control center, and synchronously sending forest upper layer information and gridded forest ground information acquired by a remote sensing satellite to the control center; step three: ground information and satellite information are fused, and gridded forest ground information and remote sensing satellite information are fused through a control center, so that a single acquisition point has ground information and remote sensing information; step four: the real-time forest data are output, ground information and remote sensing information of the gridding collection points are synchronously output after the ground information and the satellite information are fused through the control center, and technicians can conveniently master forest environment information in an all-round mode. . 8. The forest fire monitoring method based on the remote sensing technology as recited in claim 7, wherein: the remote sensing satellite information acquisition in the first step comprises image information acquisition, thermal infrared information acquisition and microwave information acquisition, and images, temperature distribution and smoke concentration of the upper layer of the forest are monitored.
CN115460249A | Three-dimensional visual communication command system based on converged communication | The invention discloses a three-dimensional visual communication command system based on converged communication. The three-dimensional visual communication command system comprises a communication convergence system and a three-dimensional visual communication command system. According to the invention, around the technical field of forest steppe fire prevention, multiple communication means are fused, and communication and integration are realized at the tablet mobile terminal; 2, by utilizing the characteristics of high authenticity and interactivity of a high-precision three-dimensional map, on the basis of a three-dimensional map scene generated by a high-precision digital elevation model (DEM) and high-resolution remote sensing image data, integrating all thematic data such as forest and grassland resource thematic data, a forest and grassland fire prevention thematic database, rescue teams and materials and the like; three-dimensional one-picture display of all fireproof related elements is realized, and the platform is used as a three-dimensional visual basic platform for comprehensive research, judgment and command and a bearing platform for converged communication. | 1. A three-dimensional visual communication command system based on converged communication is characterized by comprising a communication converged system and a three-dimensional visual communication command system, the communication fusion system utilizes a plurality of communication means to establish and perfect a forest and grassland fireproof communication system which is based on a fixed communication network, supported by vehicle-mounted, mechanical and mobile communication equipment and supplemented by a portable application communication terminal and is used for ensuring the reliable command communication of a fire scene; through a multi-communication means fusion technology, all communication systems in the forest and grassland fire-fighting communication system are integrated and communicated to jointly form a complete forest and grassland fire-fighting communication system, so that smoothness of communication is ensured, and the system is used for ensuring timely transmission of higher-level criticizing spirits, reporting of latest information of forest and grassland fire fields and fire fighting command scheduling; the three-dimensional visual communication command system integrates all the special data of the forest and grassland resource, the forest and grassland fire-proof special data base, the rescue team and the material based on the three-dimensional map scene generated based on the high-precision digital elevation model and the high-resolution remote sensing image data by combining and utilizing the characteristics of authenticity and strong interactivity of the high-precision three-dimensional map, is used for displaying the three-dimensional map of all fire-proof related elements, is used as a three-dimensional visual basic platform for comprehensive research and command and a bearing platform for fusion communication, and forms the forest and grassland fire-proof three-dimensional visual communication command system. . 2. The three-dimensional visual communication command system based on converged communication, according to claim 1, wherein the communication convergence system comprises a fireproof communication application system and a multi-communication means integration system; the fire communication application system is used for a forest and grassland fire communication system and mainly comprises a wired integrated communication network, a satellite communication system, an ultra-short wave communication network, a mobile communication system and a forest and grassland fire communication system; the multi-communication-hand integrated system is used for integrating respective standard communication means of a forest and grassland fire prevention communication system into a communication protocol and an audio and video coding and decoding technology of a communication industry standard through a communication fusion technology, and fusing different communication devices such as a forest and grassland fire prevention video monitoring camera, a video conference terminal, a satellite mobile phone, a satellite vsat substation, a satellite command car and a Beidou terminal, so that any communication device can communicate voice or video with other communication devices by using the standard communication protocol and the audio and video coding and decoding technology. . 3. The three-dimensional visual communication command system based on converged communication, according to claim 2, wherein the fireproof communication application system comprises: the wired integrated communication network is used for a basic network in forest and grassland fire prevention, can bear all services, and ensures that information such as voice, video, images and data are transmitted in daily forest and grass fire prevention services and emergency services; the wired integrated communication network comprises a router, an integrated gateway, an integrated scheduling system and a server, wherein the router, the integrated gateway, the integrated scheduling system and the server are respectively connected with a voice gateway, a monitoring system and a video scheduling system; the satellite communication system is used for utilizing the artificial earth satellite as a relay station to forward communication signals and communicating two or more earth stations; the ultra-short wave communication network is used for comprehensively applying modern wireless communication, wired communication, satellite communication, short wave communication, computer network technology and software technology by adopting advanced digital communication technology on the basis of ultra-short wave communication, mainly solving the communication from a forest farm to a forest guard and from a fire fighting front to a fire fighting team leader, and realizing the application of various services such as digital voice, data, files, short messages, images, GPS positioning and data query required by fire fighting personnel, teams and a front line command part on a fire scene; the short-wave communication network consists of a short-wave fixed station, a short-wave vehicle-mounted station, a short-wave back-pack station and the like; the short wave fixed station is mainly used for fire prevention command centers of forest and grassland at all levels, can connect short wave service information to a wired network through gateway equipment, and transmits the short wave service information through the wired network; the short wave vehicle-mounted station is used for forming a fire scene command communication center or is used for mobile communication; the short wave backpack station is mainly used for fire scene voice communication and carries out short-distance communication by using ground waves; the mobile communication system is used for realizing communication guarantee, command scheduling and image acquisition and transmission functions, returning the field condition to the command center through the vehicle-mounted satellite system, realizing remote image monitoring, voice communication and data query between a fire scene and the command center, and enabling a command decision-making person to obtain fire scene information in time if the command decision-making person is on the spot; the forest and grassland fire-fighting communication system is used for comprehensively utilizing various wired, wireless, satellite and other communication means to realize the transmission of information such as command scheduling, video images and the like between equipment and a fire scene. . 4. The three-dimensional visual communication command system based on converged communication, according to claim 2, wherein the multi-communication means integration system comprises: the MESH module is used for communicating through a wireless communication network and adding a new function according to the working requirement of forest and grass fire suppression; the communication integrated private network base station mainly comprises a base band processing unit (BBU), a radio frequency unit (RRU), a core network (EPC) and a command and scheduling system unit and is used for realizing the rapid coverage of private network signals from an accident site to a front command department; the integrated communication intelligent gateway is used for adopting an IP soft switching technology, meeting various complex network access requirements such as narrow band, broadband, wireless, wired and the like based on NGN network architecture design, meeting the access requirements of terminal equipment such as analog phones, IP video phones, interphones, industry terminals and control balls, and providing functions of system communication control, media exchange, protocol control and conversion, audio and video coding and decoding, communication signaling control and conversion, system communication calling interfaces and voice and video service processing; the converged communication network is used for converging a computer network and a communication network on a network platform to realize application services of telephone, fax, data transmission, audio and video conference, call center and instant communication; organizing and scheduling front-end fire disposers through single call, group call and group call; the real-time situation of the site can be fed back to the command center through the video communication technology. . 5. The three-dimensional visual communication command system based on converged communication, according to claim 1, wherein the three-dimensional visual communication command system comprises a fire prevention information command system and a three-dimensional visual comprehensive judgment and command system; the fire prevention information command system is used for establishing a through forest and grass fire prevention command and scheduling system around key links of forest and grassland fire prevention command and scheduling, emergency handling, fire prevention duty and the like, establishing a reliable and efficient emergency handling platform, comprehensively improving command and scheduling capabilities, and realizing forest and grassland fire prevention and control modernization, emergency response rapidness, management work standardization and rescue work scientification; the forest and grassland fire prevention information command system comprises systems of comprehensive display, video consultation, video monitoring, voice scheduling, central control, a comprehensive scheduling system, geographic information, comprehensive access and a computer network; the three-dimensional visual comprehensive studying and judging and commanding system is used for integrating thematic data required by fire prevention of a forest grassland on the basis of a three-dimensional map scene to realize three-dimensional one-map display of all relevant fire prevention elements; the integrated multi-communication means displays the positions of related personnel and equipment on a three-dimensional visual command platform, deploys the positions on a PAD of a mobile terminal, and realizes comprehensive study and judgment of three-dimensional visualization and fusion communication command through the PAD. . 6. The three-dimensional visual communication command system based on converged communication, according to claim 5, wherein the fire prevention information command system comprises: the comprehensive display system is used for displaying information such as videos, images and characters, is a display terminal of a system such as video monitoring, video consultation, information release and fire scene commanding and scheduling, and comprises a large-screen display system, a projection system, a television and other equipment; the large-screen display system comprises a large-screen splicing wall, a screen splicer, a high-definition video matrix and other equipment; the projection system comprises a projector and a curtain, and the projection mode comprises front projection, rear projection, hanging projection and desktop projection; the television mainly uses liquid crystal television and can directly access various video information; the video consultation system is used for holding a video conference and carrying out fire consultation and commanding and dispatching by taking the fire-proof command center as a meeting place when a fire disaster occurs; the system supports the video conference combining software and hardware, combines the safety stability, the easy operability and the good video conference effect of the hardware video conference with the strong data function, the mobility, the expandability and the like of the software video conference to form a complete video conference solution; the video conference system comprises a video conference MCU, a video decoding server, a streaming media server, a recorded broadcast server, a management server and a video terminal, wherein the video conference MCU is respectively connected with the video decoding server, the streaming media server, the recorded broadcast server, the management server and the video terminal through a wired integrated network; the video monitoring system is used for comprehensively applying a photoelectric conversion technology, a digital image processing technology, a communication network technology and a computer software technology to forest and grassland fire prevention monitoring work by taking forest site image acquisition as a center and a forest fire prevention communication system as a transmission platform, can monitor a large-scale forest and grassland in a high-definition image mode all weather, all around and in a long distance, and transmits a large-area forest and grassland scene image to a fire prevention command center in real time to realize the remote centralized monitoring of fire prevention personnel on the field indoors; the comprehensive scheduling system Yang Hong integrates the functions of commanding and scheduling, video consultation, video monitoring, voice scheduling, recording and videotaping and television wall multi-stream output through a unified central management platform; the central control system is used for realizing the centralized management and control of various devices such as sound, light, electricity and the like, and an operator controls the devices such as a projector, an audio and video matrix, a camera, a power amplifier, an electric screen, tricolor lights, a telephone and an electric curtain by the devices such as a panel, a touch screen or a wireless remote control and the like; the system comprises a geographic information system and a case analysis system, wherein the geographic information system is used for integrating application systems with the functions of forest and grassland fire prevention command scheduling, decision assistance and business processing on the basis of an electronic map, and the system functions specifically comprise satellite hotspot management, hotspot alarming, hotspot query, hotspot statistics, fire scene positioning, fire monitoring, fire scene situation plotting, fire prediction, fire danger grade prediction, fire fighting team tracking, basic information query and case analysis; the information safety guarantee system is used for guaranteeing the high availability and the high controllability of the forest and grassland fire prevention communication and information command system, and comprises physical safety, safety foundation support, data safety, computing environment safety, network safety and safety management; the information security guarantee system is configured by adopting an integrated design principle. . 7. The three-dimensional visual communication command system based on converged communication, according to claim 6, wherein the geographic information system comprises a server, a database, an electronic map, an interface system and a business application system, and the business application system comprises a forest vegetation data unit, a fire suppression force distribution unit, an important target and water source distribution unit, a satellite positioning system unit, a fire monitoring information unit, a fire scene situation plotting unit, a fire danger grade forecasting unit, a team tracking unit and a case analysis system unit; the forest vegetation data unit is used for data query and map retrieval query; the data query mainly refers to data query on an electronic map, and comprises the steps of querying and browsing various comprehensive information, such as public information of politics, economy, society, nature, environment, terrain, landform, vegetation, traffic and water system of a local area; searching and inquiring the map, retrieving and searching the map and related information in the database through various ways and methods according to needs, and searching and displaying a target area according to the geographic coordinates; retrieving and displaying the target area according to the management and management unit and retrieving and displaying the target area according to the place name; determining a display target area according to a navigation chart provided by a system; the fire extinguishing force distribution unit is used for inquiring fire extinguishing force and fire extinguishing materials within a certain radius range according to the fire condition and fire extinguishing requirements on the basis of forest fire spreading simulation results; displaying the fire extinguishing force and fire extinguishing materials in the query radius range on a graph, and then selectively carrying out optimal path analysis; the important target and water source distribution unit is used for setting a key empty-proof area and positioning and inquiring water source distribution, the key empty-proof area setting comprises a management function of managing a responsible area to provide an area and a patrol route for a manager, the area is set according to the actual mountain patrol area, a patrol point which a forest maintainer must reach can be appointed in the area, and whether the appointed patrol point is reached according to requirements during working is taken as an examination basis for the completion of the work of the forest maintainer; the region management function comprises region setting, region deleting, region internal patrol point setting, region internal patrol point deleting and border-crossing alarming; the water source distribution positioning and query are used for fully knowing the water source distribution condition of a region and the distribution condition of facility equipment near the water source; the satellite positioning system unit is used for satellite positioning, inputting the central coordinate of a fire scene, positioning on a map and looking up surrounding related information; positioning the fire point position according to the direction and distance observed by the telescope and overlapping the fire point position on the digital map by a forest fire icon; the integrated application device supports real-time positioning of single or multiple devices, and dynamically reflects the positions of the devices on an electronic map by special marks; the system dynamically deduces and calculates the fire spreading direction, area, speed and intensity and a directly damaged area of the fire in a certain time according to the fire risk grade forecast and the fire behavior analysis model and by combining the information of the position, wind power, wind direction, temperature, humidity, surface temperature and vegetation of the current fire point; the functions of dynamically analyzing and predicting the fire spreading direction, the fire field area, the fire field boundary and the fire spreading speed are supported; the fire scene situation plotting unit is used for plotting the fire scene situation, automatically generating a military standard according to the data of the advancing direction, the advancing track, the fire fighter and the vehicle of the fire fighter, and checking fire fighting equipment and fireproof materials carried by the fire fighter; according to the real-time reporting condition in front, plotting information of an isolation zone, a fire scene contour line and a fire fighting team on a graph; the fire risk grade forecasting unit is used for fire risk grade query management, displaying query monitoring data, displaying thematic maps of fire risk grade, wind speed, air pressure, rainfall, temperature and humidity and real-time data of a meteorological station on an electronic map, and the system can query and dynamically play back according to time periods; the team tracking unit and the case analysis system unit are used for fire team tracking and case analysis; the fire prevention team tracking comprises the steps that the emergency commander can view information of the team, the name and the telephone of the emergency commander; the case analysis comprises collecting and sorting forest fire prevention historical data, including basic geographic information data such as terrain, buildings, roads and water sources, satellite images or aerial photography data and forestry class data; and simulating the development of the fire by using the historical case data and the meteorological information acquired by the fire factor acquisition analyzer. . 8. The three-dimensional visual communication command system based on converged communication, according to claim 6, wherein the information security assurance system comprises a security management unit, a network security unit, a computing environment security unit, a data security unit, a security support environment unit and a physical security unit; the safety management unit is used for authority management; the network security unit is used for security management, providing basic network security protection such as a boundary high-performance firewall, an intrusion prevention IPS (intrusion prevention System) and an antivirus, and meanwhile, aiming at a specific use environment of a website service, the network security unit has the functions of detecting and cleaning a large amount of abnormal flow and ensures the purity of access flow of an internal network; a computing environment security unit for fault management and configuration management; the data security unit is used for data authorization and preventing an intruder from sending error information on the network; access control, controlling access to network resources; the security log is generated for records of an authorization mechanism and access control; the data backup and recovery comprises the steps of periodically backing up data and ensuring that the data is recovered and used at the first time; the safety support environment unit is used for electronic monitoring and timely monitoring and memorizing the process of the sudden abnormal event so as to provide efficient and timely processing; a physical security unit for environmental security, a degree of resistance against natural disasters such as flood fire and electric leakage; device security, associated network devices, not corrupted or hardware damage due to something; media security, media safe custody, theft protection, destruction protection, copy protection, demagnetization protection. . 9. The three-dimensional visual communication command system based on converged communication, according to claim 5, wherein the three-dimensional visual comprehensive judgment and command system comprises: the three-dimensional map display platform is used for integrating all special data of forest and grassland resources, special data of forest and grassland fire prevention, rescue teams, materials and the like required by the forest and grassland fire prevention on the basis of a three-dimensional map scene generated on the basis of a high-precision digital elevation model and high-resolution remote sensing image data to form a fire prevention resource map; the real-time operation condition of the front-end equipment is comprehensively monitored through the map, real-time videos of any place on the map are called, the videos and the map are linked in real time, and a fireproof video monitoring graph is formed; the method comprises the following steps of realizing uploading and issuing of fire disposal information based on a map space analysis technology and a map plotting technology to form an emergency disposal map; the three-dimensional visual command platform is used for supporting on the basis of a fire-proof three-dimensional map, integrating multiple communication means such as a video conference system, a satellite VSAT substation, a satellite command vehicle, a satellite mobile phone, a satellite remote sensing monitoring system and an operator mobile phone, displaying the positions of related personnel and equipment to the platform based on Beidou positioning, deploying the platform to a mobile terminal PAD, and realizing one-key call-through of any video branch conference place or satellite VSAT substation, the satellite mobile phone, an interphone and a common operator mobile phone through the three-dimensional comprehensive study and judgment command system of the PAD or any one visual telephone and a command center so as to realize comprehensive study and judgment and fusion communication command of forest and grassland fire prevention three-dimensional visualization.
CN217955225U | Forestry electronic fireproof early warning device based on forestry Internet of Things | The utility model discloses a forestry electronic fireproofing early warning device of forestry internet of things, including stand column, elevating column, second protective shell and shell, elevating column is provided in the top end inner cavity of stand column and can slide up and down along the length direction of stand column, second protective shell is provided at the top end of elevating column, and the shell is provided with the second protective shell and can slide up and down along the length direction of stand column. The shell is arranged above the second protective shell, a camera, an infrared spectrum sensor, an ultraviolet spectrum sensor and a smoke sensor are arranged on the front side wall of the shell, through cooperation of a first gear, a rack, a limiting wheel and a limiting groove, the height of the shell can be adjusted at will, the monitoring range of the camera can be widened, and the monitoring accuracy of the camera is improved. The monitoring effect is improved, operation is easy, practicability is high, after the shell is adjusted to the proper height, the end of the clamping rod is clamped into the tooth groove in the rotating disc, the rotating disc is positioned, the phenomenon that the height of the shell is changed due to the fact that the rotating disc is loosened can be effectively prevented, and stability is improved. | 1. The utility model provides a forestry electron fire prevention early warning device of forestry thing networking which characterized in that includes: a column (1); the lifting column (3) is arranged in the top end inner cavity of the upright column (1) and can slide up and down along the length direction of the upright column (1); the second protective shell (7) is arranged at the top end of the lifting column (3); the solar energy collecting device comprises a shell (8) arranged above a second protective shell (7), wherein the front side wall of the shell (8) is respectively provided with a camera (9), an infrared spectrum sensor (10), an ultraviolet spectrum sensor (11) and a smoke sensor (12), the left side wall and the right side wall of the shell (8) are provided with solar panels (13) through extension rods, and the top end of the shell (8) is provided with a signal emitter (14); wherein, the lifting column is characterized in that a height adjusting mechanism used for driving the lifting column (3) to move up and down is arranged on the stand column (1), and an angle adjusting mechanism used for driving the shell (8) to rotate is arranged in the second protective shell (7). . 2. The forestry Internet of things electronic fire-prevention early warning device according to claim 1, wherein a bottom plate (2) fixedly connected with the ground is arranged at the bottom of the upright post (1). . 3. The forestry electronic fire prevention early warning device of forestry internet of things of claim 1, wherein the height adjusting mechanism comprises first protection shells (6) arranged on two side walls of a stand column (1), inner cavities of the first protection shells (6) are communicated with an inner cavity of the stand column (1), one of the first protection shells (6) is internally and rotatably connected with a limiting wheel (18) through a bearing, the other protection shell (6) is internally and rotatably connected with a first gear (20) through a bearing, one side wall of the lifting column (3) close to the limiting wheel (18) is provided with a vertically distributed limiting groove (19), the width of the limiting groove (19) is matched with the thickness of the limiting wheel (18), the other side wall is provided with a rack (17), the first gear (20) is in rolling connection with the rack (17), and the first gear (20) is meshed with the rack (17). . 4. The forestry electronic fire prevention early warning device of forestry thing networking of claim 3, characterized in that, the cover is equipped with the pivot on first gear (20), the tip of pivot extends to the outside of first protective housing (6) and is provided with carousel (4), be provided with crank (5) on carousel (4), the border of carousel (4) is provided with a plurality of tooth's socket (22) that are circumference array distribution, it is connected with kelly (21) to rotate on the lateral wall of first protective housing (6), the size and the shape of kelly (21) and tooth's socket (22) phase-match. . 5. The forestry electronic fire prevention early warning device of forestry thing networking of claim 1, characterized in that, angle adjustment mechanism includes motor (25), the axial region of motor (25) is connected with third gear (24), it is connected with second gear (23) through the pivot rotation in the second protective housing (7), second gear (23) and third gear (24) rotate to be connected, just second gear (23) and third gear (24) intermeshing, the top center part fixedly connected with spliced pole (15) of second gear (23), the bottom of casing (8) is provided with the cover and establishes sleeve pipe (16) with spliced pole (15) top, just through bolt fixed connection between sleeve pipe (16) and spliced pole (15). . 6. The forestry electronic fire prevention early warning device of forestry thing networking of claim 5, characterized in that, the back of casing (8) is provided with the back shroud, pass through screw fixed connection between back shroud and the casing (8), and install battery, GPS orientation module and controller in casing (8), the controller respectively with camera (9), infrared spectrum sensor (10), ultraviolet spectrum sensor (11), smoke transducer (12), signal transmitter (14), motor (25) and GPS orientation module electric connection.
CN115400366A | Method and system for handling forest fire after-combustion based on remote sensing satellite data | The invention relates to the field of fire point identification and fire prevention and control, in particular to a method and a system for handling forest fire after-combustion based on remote sensing satellite data, and the method comprises the steps: collecting detailed and accurate first data such as forest fire information and smoke information after the forest fire is extinguished for the first time by using a remote sensing satellite; the position information of the hidden fire point is obtained by processing the first data, the on-site fire point condition detection is carried out according to the position information of the hidden fire point, and the fire extinguishing treatment is carried out on the hidden fire point according to the on-site fire point condition so as to achieve the purpose of preventing the forest fire. And the remote sensing satellite is used again to obtain second data for hidden fire point monitoring and determination, namely the fire behavior is determined again, the fire extinguishing effect is consolidated, and disaster situation recurrence is further prevented. The method is designed based on the actual forest fire reburning condition, provides data guidance for guiding fire suppression, and has practical significance for protecting forests and guaranteeing life and property safety of people. | 1. A method for dealing with forest fire reburning based on remote sensing satellite data is characterized by comprising the following steps: acquiring first data by using a remote sensing satellite, and acquiring the position of a hidden fire point after a forest fire is extinguished for the first time through the first data; constructing a hidden fire point distribution map according to the positions of the hidden fire points; designing a ground and determining a fire point route by utilizing the hidden fire point distribution map; determining fire point routes through the ground, and determining the actual condition of each hidden fire point; performing fire extinguishing treatment on the hidden fire point according to the actual condition; and acquiring second data by using a remote sensing satellite, and re-judging the condition of the hidden fire point of the forest after the fire extinguishing treatment according to the second data. . 2. The method for dealing with forest fire reignition based on remote sensing satellite data as recited in claim 1, wherein the method comprises the steps of collecting first data by a remote sensing satellite, and obtaining a position of a hidden fire point after a forest fire is first extinguished according to the first data: acquiring a monitoring image of a forest fire after the forest fire is first extinguished, which is shot by a remote sensing satellite, and acquiring first data through the monitoring image, wherein the first data comprises forest fire information and spatial position information of the forest fire; correcting and scaling the first data, eliminating the influence of atmospheric scattering of a remote sensing satellite sensor on forest fire information, and correcting the spatial position information; according to the reflectivity parameters of the remote sensing satellite, the ground surface reflectivity after the forest fire is first extinguished is obtained by combining the corrected and calibrated first data; and identifying and extracting the hidden fire point and the position of the hidden fire point according to the earth surface reflectivity. . 3. The method for dealing with forest fire reignition based on remote sensing satellite data according to claim 2, characterized in that the step of performing a corrective scaling on the first data comprises the steps of: performing orthorectification on the spatial position of each pixel element in the first data; performing radiation calibration on the first data after the radiation correction so as to obtain the atmospheric top apparent reflectivity of each pixel in the first data; acquiring atmospheric information by using the remote sensing satellite, wherein the atmospheric information comprises an atmospheric sol type, an atmospheric sol optical thickness and an atmospheric model; and converting the atmospheric top apparent reflectivity of each pixel into the surface reflectivity through the atmospheric information. . 4. The method for handling forest fire reburning based on remote sensing satellite data of claim 2, wherein the apparent reflectivity of the top of the atmosphere satisfies the following relation: ， wherein, which represents the apparent reflectivity of the top of the atmosphere, path radiation representing the direction of the earth observed by the satellite, which represents the distance of the sun to the earth, which represents the coefficient of illumination of the sun, representing the zenith angle of the satellite relative to the sun, representing the surface bi-reflectivity of the earth, representing the total beam transmittance of the sun to the ground, representing the total beam transmittance from the earth's surface to the satellite's atmosphere, representing the hemispherical albedo of the atmosphere. . 5. The method for handling forest fire afterburning based on remote sensing satellite data of claim 2, wherein the surface reflectivity satisfies the following formula: ， wherein, which represents the apparent reflectivity of the top of the atmosphere, path radiation representing the direction of the earth observed by the satellite, representing the sun to the earthThe distance of (a) to (b), which represents the coefficient of illumination of the sun, representing the zenith angle of the satellite relative to the sun, representing the surface bi-reflectivity of the earth, representing the total beam transmittance of the sun to the ground, represents the total beam transmittance from the earth's surface to the satellite atmosphere, representing the hemispherical albedo of the atmosphere. . 6. The method for dealing with forest fire reignition based on remote sensing satellite data according to claim 1, wherein the step of designing a ground-based determined fire route using the hidden fire distribution map comprises the steps of: setting a detection start point ； Extracting the position of the hidden fire in the hidden fire distribution map, qualitatively positioning the position of the hidden fire point Wherein ， denotes the first The abscissa of the hidden fire point is plotted, is shown as The abscissa of each hidden fire point; to detect the starting point As a first point, pair Hidden fire point coordinate Arranging and combining to obtain a plurality of groups of arrangement modes; setting a route planning requirement; combining a plurality of arrangement modes according to the route planning requirement to obtain a target arrangement mode; and determining a fire point route on the ground according to the target arrangement mode in the hidden fire point distribution diagram. . 7. The method for handling forest fire reburning based on remote sensing satellite data of claim 6, wherein the routing requirement satisfies the following formula: ， wherein, the arrangement of the targets is such that the shortest relative distance between consecutive adjacent hidden fire points is overall long, ， representing the last hidden fire coordinate in the target arrangement, denotes the first The abscissa of the hidden fire point is plotted, is shown in the target arrangement The abscissa of the hidden fire behind the hidden fire, is shown as The abscissa of the hidden fire point is plotted, is shown in the target arrangement The abscissa of the hidden fire behind each hidden fire. . 8. The method for dealing with forest fire reignition based on remote sensing satellite data as recited in claim 1, wherein the actual condition of each of the hidden fires is determined by determining a fire route through the ground, comprising the steps of: providing ground disaster situation detection equipment; determining fire point routes according to the ground, and shooting infrared thermal imaging pictures of various hidden fire points by using the ground disaster situation detection equipment; carrying out heat value analysis on the hidden fire point according to the infrared thermal imaging picture; setting a heat value threshold value; and marking the position of the hidden fire point with the heat value exceeding the heat value threshold value. . 9. The method for dealing with forest fire reignition based on remote sensing satellite data according to claim 1, characterized in that the fire extinguishing treatment of the hidden fire point according to the actual situation comprises the following steps: according to the heat value of the hidden fire point at the marked position, a fire extinguishing facility is equipped; and using the fire extinguishing facility to extinguish the fire of the marked hidden fire point. . 10. A system for dealing with forest fire reburning based on remote sensing satellite data, which is applied to the method for dealing with forest fire reburning based on remote sensing satellite data as claimed in any one of claims 1-9, comprising: the data acquisition module is used for acquiring first data by using a remote sensing satellite and acquiring second data by using the remote sensing satellite; the position analysis module is used for acquiring the position of a hidden fire point after the forest fire is extinguished for the first time through the first data, and the position analysis module is also used for re-judging the forest hidden fire point condition after the fire extinguishing treatment through the second data; the fire point route module is used for constructing a hidden fire point distribution map according to the positions of the hidden fire points, and the fire point route module is used for designing a ground to determine a fire point route by utilizing the hidden fire point distribution map; the ground communication module is used for determining the actual condition of each hidden fire point through the fire point route determined on the ground; and the fire disaster recovery module is used for extinguishing the hidden fire points according to the actual conditions.
CN217880490U | Smoke and fire early warning device for intelligent forestry | The utility model relates to the technical field of forestry fire protection, in particular to an intelligent forestry smoke and fire early warning device which comprises a base, a lifting assembly is arranged on the upper side of the base and comprises a machine box installed on the top face of the base, a motor is arranged in the machine box, and a threaded rod is arranged on the upper side of the motor. A sleeve is arranged on the upper side of the machine box, a sleeve rod is slidably connected into the sleeve, a threaded rod can be driven to rotate through an arranged motor, the arranged sleeve rod is in threaded connection with the threaded rod, an arranged limiting sliding block is slidably connected with a limiting sliding groove, and the sleeve rod can be limited from the left side and the right side; and when the motor drives the threaded rod to rotate, the sleeve rod can be driven to ascend and descend on the threaded rod, then the position heights of the solar cell panel and the smoke and fire early warning equipment can be adjusted, and later maintenance of the solar cell panel and the smoke and fire early warning equipment is facilitated. | 1. The utility model provides an wisdom is firework early warning device for forestry, includes base (1), its characterized in that: a lifting component (2) is arranged on the upper side of the base (1); lifting unit (2) is including installing quick-witted case (201) at base (1) top surface, the inside of quick-witted case (201) is provided with motor (202), the upside of motor (202) is provided with threaded rod (203), the upside of quick-witted case (201) is provided with sleeve (204), the inside sliding connection of sleeve (204) has loop bar (205), the below of loop bar (205) left and right sides is provided with limit slide (206), the inner wall of sleeve (204) and correspond with limit slide (206) and seted up spacing spout (207). 2. The intelligent forestry smoke and fire early warning device of claim 1, wherein: the upper side of the left side and the right side of the loop bar (205) is provided with a connecting rod (3), the upside of the connecting rod (3) is provided with smoke and fire early warning equipment (4), the upside of the loop bar (205) is provided with a solar cell panel (5), the solar cell panel (5) is electrically connected with the smoke and fire early warning equipment (4), and the solar cell panel (5) is electrically connected with a motor (202). 3. The intelligent forestry smoke and fire early warning device of claim 1, wherein: the front surface of the sleeve (204) is provided with a control switch (6), and the control switch (6) is electrically connected with the motor (202). 4. The intelligent forestry smoke and fire early warning device of claim 1, wherein: the sleeve rod (205) is sleeved on the outer wall of the threaded rod (203), and the sleeve rod (205) is in threaded connection with the threaded rod (203). 5. The intelligent forestry smoke and fire early warning device of claim 1, wherein: the limiting sliding block (206) is connected with the limiting sliding groove (207) in a sliding mode. 6. The intelligent forestry smoke and fire early warning device of claim 1, wherein: the front surface of the case (201) is provided with a case door, and the case door is connected with the case (201) through hinges.
TR2022008695U5 | DO NOT TOUCH MY TREE | The present invention is about a smart card circuit that gives an audible warning against trees cut without permission in forests and forest fires, a smart device that analyzes the sound when cutting trees and decides whether it is an artificial or natural sound, and can transmit location information and necessary information to the relevant places during a fire; It will be located on the top of a suitable tree or in a suitable place in the forest. When the said tree felling action takes place, its sounds will be detected and recorded by at least one Sound Detector (4). The sound will be evaluated by the Electronic Smart Circuit Board (1) and when it decides that it is an artificial sound, the speaker (5) will sound the warning siren and give a warning sound. It will send the voice data along with the location information received from the GPS module (2) to the Related Alert Unit (7). In the case of a fire, the resulting smoke will be detected by the Fire Sensor (3) and will send data to the Electronic Smart Circuit Card (1). The Electronic Smart Circuit Board (1) will evaluate the data and make the siren sound for the fire sound by means of the Speaker (5) and give a warning sound. It will transmit the location information coming from the GPS Module (2) to the Related Alert Unit (7). The Battery Module (6) is characterized by its ability to meet its energy from the sun. | 1. CLAIMS The present invention is about a smart card circuit that gives an audible warning against unauthorized cutting of trees in forests and forest fires, a smart device that analyzes the sound made when cutting trees and decides whether it is artificial or natural sound, and can transmit location information and necessary information to the relevant places during a fire. ; When the tree cutting action in question takes place, the sounds produced will be detected and recorded by at least one Sound Sensor (4), the sound will be evaluated by the Electronic Smart Circuit Board (l), and when it decides that it is an artificial sound, the speaker (5) will sound the warning siren and give a warning sound, Related Warning It will send voice data to the unit (7) along with the location information received from the GPS module (2). In case of fire, the resulting smoke will be detected by the Fire Sensor (3) and send data to the Electronic Smart Circuit Card (l). ) will evaluate the data and sound the fire siren through the Speaker (5) and give a warning sound, and will transmit the location information from the GPS Module (2) to the Relevant Warning Unit (7). The Battery Module (6) is characterized by its ability to get its energy from the sun. According to claim 1, the invention is related to the ability to evaluate the sound information coming from the sound sensor and the information coming from the fire sensor with artificial intelligence, to play warning sounds to the speaker, and to transfer sound information, location information and fire information to the relevant warning unit. Electronic Smart Circuit Card (l) It is characterized by . According to claim 1, the invention is related to the ability to transfer location information to the Electronic Smart Circuit Board in case of fire or during tree cutting and is characterized by the GPS Module (2). According to the claim, the invention is characterized by the Fire Sensor (3), which is related to the feature that can detect the smoke released during a fire and send this information to the Electronic Smart Circuit Card. . According to the claim, the invention is characterized by the Sound Sensor (4), which is related to the feature that can detect the sound produced during tree cutting and send this sound information to the Electronic Smart Circuit Board. . According to the claim, the invention is characterized by a Speaker (5) and is related to the feature that can sound the warning sounds coming from the Electronic Smart Circuit Board during a fire or tree cutting. . According to claim 1, the invention is characterized by the Battery Module (6), which is related to the feature that can meet the required energy with solar energy and store the excess energy. . According to the claim, the invention is related to its feature of being able to transfer the audio information and location information coming from the Electronic Smart Circuit Card to emergency response units during a fire or tree cutting and is characterized by the Relevant Warning Unit (7). TR TR TR TR TR TR.
CN115331376A | Infrared monitoring and early warning system based on forest fire prevention | The invention relates to the field of forest fire prevention, in particular to an infrared monitoring and early warning system based on forest fire prevention. The system specifically comprises a fire monitoring module, an Internet of Things gateway module, a cloud service platform module and a forestry patrol personnel processing module. Wherein the fire monitoring module is equipped with a fire monitoring sensor, the fire monitoring sensor transmits fire information to the cloud service platform module through the Internet of Things gateway module after monitoring a fire, and data processing is performed through the cloud service platform module. And the fire alarm information is transmitted to the forestry patrol personnel processing module for on-site rapid processing operation. According to the invention, a fire spreading tracking and fire spreading speed prediction method based on fire points is established, so that rescue workers can be helped to master real fire data in real time. | 1. An infrared monitoring and early warning system based on forest fire prevention is characterized by specifically comprising a fire monitoring module, an Internet of things gateway module, a cloud service platform module and a forestry patroller processing module; wherein the fire monitoring module in be equipped with fire monitoring sensor, the fire monitoring sensor monitor after the condition of a fire convey the condition of a fire information to cloud service platform module through thing networking gateway module in, carry out data processing through cloud service platform module to convey the condition of a fire information to forestry patrol personnel processing module department and carry out on-the-spot quick processing operation. . 2. The infrared monitoring and early warning system based on forest fire prevention as claimed in claim 1, wherein the fire monitoring sensor is built on a detection logic circuit based on a combination of a smoke detection module and an open fire detection module. 3. The infrared monitoring and early warning system based on forest fire prevention as claimed in claim 3, wherein an artificial intelligence mode recognition model based on multiple sensors is further established in the combined detection logic circuit. . 4. The infrared monitoring and early warning system based on forest fire prevention as claimed in claim 3, wherein the artificial intelligence mode recognition model is used for fire ignition spread tracking and fire spread speed prediction by acquiring collected multi-sensor monitoring data. . 5. An infrared monitoring and early warning system based on forest fire prevention as claimed in claim 3 or 4, wherein the artificial intelligence mode recognition model establishes a real-time environment data acquisition and analysis module, and helps forest protection personnel to rapidly make a fire extinguishing scheme by comparing and analyzing real-time environment data and the scene situation of fire. . 6. The infrared monitoring and early warning system based on forest fire prevention as claimed in claim 5, wherein the real-time environmental data acquisition and analysis module specifically comprises fire information detection and alarm, forest anti-theft detection, fire early warning snapshot detection functions. . 7. The infrared monitoring and early warning system based on forest fire prevention as claimed in claim 1, wherein the internet of things gateway module is accessed to the cloud service platform module in an NB-IoT wireless communication manner. . 8. The infrared monitoring and early warning system based on forest fire prevention as claimed in claim 7, wherein fire point data is transmitted in a wireless relay jump networking mode in the Internet of things gateway module, and is transmitted to the infrared monitoring and early warning system through a 5G wireless network. . 9. The infrared monitoring and early warning system based on forest fire prevention as claimed in claim 8, wherein the wireless relay hopping networking mode establishes a network transmission path based on the shortest distance in a network topology grid by establishing the network topology grid based on node management. . 10. The infrared monitoring and early warning system based on forest fire prevention as claimed in claim 1, wherein the infrared monitoring and early warning system adopts a semiconductor-based ambient light power storage and supply mode.
CN115311658A | Forest fire prevention smoke alarm anti-interference processing method | The invention relates to the field of forest fire prevention monitoring, and discloses a forest fire prevention smoke alarm anti-interference processing method, which comprises the following steps of: marking a resident area in a background frame image, processing by adopting a background subtraction method to obtain a suspected smoke characteristic area, and then analyzing the resident area and the suspected smoke characteristic area, therefore, anti-interference processing is carried out, suspected smoke characteristic areas related to interference of resident areas are finally eliminated, and the purpose of removing interference of living smoke is achieved. According to the method, special core algorithms are adopted, including an algorithm for judging whether the coordinate information has the same coordinate and an algorithm for judging whether the difference of the coordinate information is smaller than a threshold value or not, so that correlation analysis of the suspected smoke characteristic area and the resident area is realized; therefore, the interference of the living smoke is eliminated, and the purpose of no report omission is achieved. | 1. The anti-interference processing method for forest fire prevention smoke alarm is characterized by comprising the following steps: s1, obtaining a background frame image; s2, marking the resident areas in the background frame images, and storing coordinate information of each pixel point in the resident areas; s3, obtaining a current frame image; s4, performing background subtraction processing on the current frame image and the background frame image to obtain a suspected smoke characteristic area, and storing coordinate information of each pixel point in the suspected smoke characteristic area; s5, judging whether the coordinate information of each pixel point in the suspected smoke characteristic region and the coordinate information of each pixel point in the storage householder region accord with a similar relation or not, if so, turning to S6, and if not, turning to S7; s6, not performing alarm display on the current suspected smoke characteristic area and eliminating the alarm; and S7, executing smoke confirmation judgment, carrying out alarm display on the current suspected smoke characteristic area when the smoke confirmation judgment is yes, and turning to S6 when the smoke confirmation judgment is no. 2. The forest fire prevention smoke alarm anti-interference processing method according to claim 1, the specific process of judging whether the coordinate information of each pixel point in the suspected smoke characteristic region and the coordinate information of each pixel point in the storage householder region accord with the similar relation is a process 1, a process 2 or a process 3; process 1: traversing whether the coordinate information of each pixel point in the suspected smoke characteristic area is the same as the coordinate information of each pixel point in the resident area, if the coordinate information is the same, conforming to the similar relation, and if the coordinate information is not the same, not conforming to the similar relation; and (2) a process: traversing whether the difference between the coordinate information of each pixel point in the suspected smoke characteristic region and the coordinate information of each pixel point in the household region is smaller than a threshold value, if so, conforming to the similar relationship, and if not, conforming to the similar relationship; the process 3 comprises the following steps: the process 31 and the process 32 are carried out, the process 31: traversing whether the coordinate information of each pixel point in the suspected smoke characteristic region is the same as the coordinate information of each pixel point in the household region, if so, conforming to the similar relationship, otherwise, not conforming to the similar relationship, and turning to a process 32; the process 32: and traversing whether the difference between the coordinate information of each pixel point in the suspected smoke characteristic region and the coordinate information of each pixel point in the household region is smaller than a threshold value, if the difference is smaller than the threshold value, the similar relation is met, and if the difference is not smaller than the threshold value, the similar relation is not met. 3. The forest fire prevention smoke alarm anti-interference processing method according to claim 2, the algorithm for traversing whether the coordinate information of each pixel point in the suspected smoke characteristic region is the same as the coordinate information of each pixel point in the household region is as follows: and (3) taking the coordinate information of each pixel point in the fog feature region as an element of the set A1, taking the coordinate information of each pixel point in the resident region as an element of the set A2, calculating whether intersection exists between the set A1 and the set A2, if the intersection exists, and if the intersection does not exist, the intersection does not exist. 4. The forest fire prevention smoke alarm anti-interference processing method according to claim 2, the background frame image and the current frame image are both based on the direct coordinate system u-v which takes the pixel as the unit and is established by taking the upper left corner of the image as the origin, the abscissa u and the ordinate v of the pixel are respectively the number of the columns and the number of the rows in the image array, the algorithm for traversing whether the difference between the coordinate information of each pixel point in the suspected smoke characteristic region and the coordinate information of each pixel point in the household region is smaller than the threshold value is as follows: the coordinate information of each pixel point in the suspected smoke characteristic area and the coordinate information of each pixel point in the household area are normalized into integers, the coordinate information of each pixel point in the suspected smoke characteristic area and the coordinate information of each pixel point in the household area are respectively expressed as D (u, v) and D ' (u ', v '), and after the D (u, v) and D ' (u ', v ') are normalized into integers, the obtained integers are respectively D = uv and D ' = u ' v '; the difference between the coordinate information of each pixel point in the suspected smoke characteristic region and the coordinate information of each pixel point in the household region is represented as: c = ¦ d-d ' ¦ = ¦ uv-u ' v ' ¦. 5. The forest fire prevention smoke alarm anti-interference processing method according to claim 4, wherein the threshold is as follows: any one integer of 1 to 5. 6. The forest fire prevention smoke alarm anti-interference processing method according to claim 2, the background frame image and the current frame image are both based on the direct coordinate system u-v which takes the pixel as the unit and is established by taking the upper left corner of the image as the origin, the abscissa u and the ordinate v of the pixel are respectively the number of the columns and the number of the rows in the image array, the algorithm for traversing whether the difference between the coordinate information of each pixel point in the suspected smoke characteristic region and the coordinate information of each pixel point in the household region is smaller than the threshold value is as follows: the coordinate information of each pixel point in the suspected smoke characteristic area and the coordinate information of each pixel point in the household area are normalized to be decimal, after the coordinate information of each pixel point in the suspected smoke characteristic area and the coordinate information of each pixel point in the household area are respectively expressed as D (u, v), D ' (u ', v '), D (u, v) and D ' (u ', v ') are normalized to be decimal, the decimal is D = u.v, D ' = u '. V ', and the column number is as follows: u, u' are normalized to the integer part before the decimal point, the number of rows: v, v' are regulated into decimal parts after decimal points; the difference between the coordinate information of each pixel point in the suspected smoke characteristic region and the coordinate information of each pixel point in the household region is represented as follows: c = ¦ d-d ' ¦ = ¦ u.v-u '. V ' ¦. 7. The forest fire prevention smoke alarm anti-interference processing method according to claim 4, wherein the threshold is as follows: any decimal fraction of 0.1 to 0. 8. The forest fire prevention smoke alarm anti-interference processing method according to claim 1, wherein the background frame image and the current frame image are images at the same viewing angle in a forest fire prevention monitoring video, and the background frame image is an image with no smoke calibrated manually. 9. The forest fire smoke alarm anti-interference processing method according to claim 1, wherein the smoke confirmation judgment comprises: color feature checking and determining method or/and morphological feature checking and confirming method or/and motion feature detecting and confirming method.
CN115300829A | Unmanned aerial vehicle for forest fire rescue | The invention relates to an unmanned aerial vehicle for forest fire rescue, which comprises an unmanned aerial vehicle body, an undercarriage, a sensor group and a data transmission module, a remote camera and an infrared thermal imager are arranged at the lower part of the unmanned aerial vehicle body, and an explosive primary-secondary fire extinguishing bomb is arranged below the middle part of the unmanned aerial vehicle body; and the explosive primary-secondary fire extinguishing bomb is connected with the middle part of the unmanned aerial vehicle body through a throwing device. The unmanned aerial vehicle for forest fire rescue can be used for patrolling, monitoring and collecting related information when a fire does not occur; once a fire occurs, fire data are collected and evaluated by additionally installing the explosive type primary and secondary fire extinguishing bombs and according to the forest fire rescue method, directional fire extinguishing is carried out on areas with large threats by throwing the explosive type primary and secondary fire extinguishing bombs, the fire extinguishing time is short, the fire extinguishing effect is good, the areas with large threats can be rapidly collapsed, and the fire extinguishing effect is good. Therefore, the fire behavior of a fire scene is restrained, preliminary rescue is completed within the golden time of the initial stage of the fire, and time is gained for subsequent fire extinguishers. | 1. The utility model provides an unmanned aerial vehicle for forest fire rescue, includes unmanned aerial vehicle body (10), undercarriage (12) that are connected with the middle part of unmanned aerial vehicle body (10), sensor group, data transmission module, its characterized in that: the lower part of unmanned aerial vehicle body (10) is provided with remote camera (11), infrared thermal imager (13), the middle part below of unmanned aerial vehicle body (10) is provided with explosion formula primary and secondary fire extinguishing bomb (20), be connected through the jettison ware between the middle part of explosion formula primary and secondary fire extinguishing bomb (20) and unmanned aerial vehicle body (10), explosion formula primary and secondary fire extinguishing bomb (20) set up the inside at undercarriage (12). 2. An unmanned aerial vehicle for forest fire rescue as defined in claim 1, wherein: the explosion type primary and secondary fire extinguishing bomb (20) comprises a square box (21) with a square cross section, a bottom bin (22) with a V-shaped cross section is arranged at the bottom of the square box (21), a first partition plate (212) with an arc-shaped cross section is arranged between the bottom of the square box (21) and the top of the bottom bin (22), the first partition plate (212) is upwards convexly arranged, and an inner cavity of the square box (21) is separated from an inner cavity of the bottom bin (22) by the first partition plate (212); a plurality of fire extinguishing bombs (30) are arranged inside the square box (21), and fire extinguishing media are filled inside the fire extinguishing bombs (30) and in the inner cavity of the square box (21); the inside of the bottom bin (22) is filled with latent explosive liquid (40), the inside of the square box (21) is further provided with an indication type initiator storage assembly, and the indication type initiator storage assembly stores an initiator for initiating the latent explosive liquid (40) to explode. 3. An unmanned aerial vehicle for forest fire rescue as defined in claim 2, wherein: the latent explosive liquid (40) is ammonia water, the concentration of ammonia in the ammonia water is 9-10% by weight, and an ammonia air cavity (221) is arranged between the liquid surface of the ammonia water and the first partition plate (212); the indicating type initiator storage assembly comprises a storage ball (23) for storing an initiator and a vertical pipe (27), wherein the storage ball (23) is arranged in the central area of the interior of a square box (21), a truncated cone-shaped convex cavity (28) protruding upwards is arranged in the center of a first partition plate (212), the lower end of the convex cavity (28) is communicated with an ammonia gas cavity (221), the lower end of the vertical pipe (27) is communicated with the upper end of the convex cavity (28), and the upper end of the vertical pipe (27) is communicated with the inner cavity of the storage ball (23); a first brittle interlayer (271) is arranged at the joint of the standpipe (27) and the convex cavity (28), a second brittle interlayer (272) is arranged at the joint of the storage ball (23) and the standpipe (27), an alkaline indicator is filled in the standpipe (27), and the alkaline indicator is arranged between the first brittle interlayer (271) and the second brittle interlayer (272). 4. An unmanned aerial vehicle for forest fire rescue as claimed in claim 2, wherein: the left and right sides of end storehouse (22) respectively fixed mounting have multiunit bumper shock absorber (25), the lower extreme height that the lower extreme height of bumper shock absorber (25) is less than end storehouse (22). 5. An unmanned aerial vehicle for forest fire rescue as claimed in claim 2, wherein: the fire extinguishing bomb (30) comprises a spherical transparent cartridge case (31), a second partition plate (32) is arranged on one side of the transparent cartridge case (31), the second partition plate (32) is arranged inside the transparent cartridge case (31), the inner cavity of the transparent cartridge case (31) is divided into a fire extinguishing medium storage cavity (38) for storing a fire extinguishing medium and a function chamber by the second partition plate (32), a third fragile partition layer (33) is arranged inside the function chamber, the function chamber is divided into an indicator storage cavity for storing an indicator (34) and a reaction liquid storage cavity for storing a reaction liquid (35) by the third fragile partition layer (33), and when the reaction liquid (35) contacts with the indicator (34), a color development reaction occurs; a thickened area (36) is arranged on the other side of the transparent cartridge case (31), and a valve core (37) is embedded in the thickened area (36); the fire extinguishing medium storage chamber (38) is filled with the fire extinguishing medium through the valve core (37). 6. An unmanned aerial vehicle for forest fire rescue as claimed in claim 5, wherein: the fire extinguishing medium is heptafluoropropane, the air pressure in the fire extinguishing medium storage cavity (38) is 3.1bar, and the air pressure in the square box (21) is 3.1bar. 7. An unmanned aerial vehicle for forest fire rescue as defined in claim 2, wherein: the initiator is one of isocyanate, vinyl acetate and epoxy chloropropane. 8. An unmanned aerial vehicle for forest fire rescue as claimed in claim 2, wherein: the top of the square box (21) is provided with a concave cover (211) which is concave downwards, the top of the concave cover (211) is provided with a first air valve (26), and the top of the square box (21) is also provided with at least two groups of lifting lugs (24). 9. A forest fire rescue method using a drone for forest fire rescue according to any one of claims 1~8 for rescuing a forest fire, the drone for forest fire rescue being an empty drone when not loaded with an explosive bomb (20) and a rescue and fire fighting drone when loaded with an explosive bomb (20), the rescue method comprising the steps of: the method comprises the following steps that S1, fire spread real-time data are collected through a no-load unmanned aerial vehicle, wherein the fire spread real-time data comprise wind direction, wind speed, flame temperature in fire and flame height in fire; s2, collecting data of fire spread delay and calculating the fire spread speed; s3, evaluating the fire behavior grade of the fire in real time, and setting a fire spreading speed threshold value; s4, carrying out gridding zoning on the fire scene, predicting the spreading speed of the fire at a future moment, and judging that the area beyond the fire spreading speed threshold is the first fire extinguishing area when the spreading speed at the future moment is greater than the fire spreading speed threshold; s5, dispatching a rescue fire-extinguishing unmanned aerial vehicle to fly to the upper air of the first fire-extinguishing area, and calculating by using a three-zone side algorithm to obtain an optimal thrown area; and S6, calculating to obtain an optimal throwing area according to the optimal thrown area, opening the throwing device after the rescue fire-extinguishing unmanned aerial vehicle flies to the optimal throwing area, enabling the explosive primary-secondary fire extinguishing bomb (20) carried by the rescue fire-extinguishing unmanned aerial vehicle to fall to the optimal thrown area, and blasting the explosive primary-secondary fire extinguishing bomb (20) to extinguish a fire in the first fire-extinguishing area. 10. A forest fire rescue method as claimed in claim 9, wherein the three-division-edge algorithm comprises the steps of: s51, finding a central point of an area with the highest flame temperature in the first fire extinguishing area, and marking the central point as the hottest point; s52, taking the hottest point as the center of a circle, searching secondary hot points around the hottest point, wherein the temperature difference between the hottest point and the secondary hot points is t c ，t min ≤t c ≤t j ≤t max ，t min Setting a threshold value, t, for the minimum j Is a dynamic threshold, t max Maximum setting threshold value, changing t j Until only two secondary hot spots appear and the two secondary hot spots are not collinear with the connecting line of the hottest spot respectively; the connecting line of the two secondary hot points and the hottest point forms a secondary hot triangular area in a triangular shape, and the area where the gravity center of the secondary hot triangular area is located is a secondary hot gravity center; s53, repeating the step S52, and finding out another two secondary heat triangular areas and corresponding secondary hot spots and secondary heat centers; s54, connecting secondary heating centers corresponding to the three secondary heating triangular areas to form an initial edge scribing area; s55, randomly selecting two adjacent secondary hot spots and the hottest spot to form a new secondary hot triangular area, wherein the number of the new secondary hot triangular areas is three, and secondary hot centers of the three new secondary hot triangular areas form a new edge marking area; step S56, repeating the step S55 to obtain a plurality of new border areas; and S57, performing union operation on the initial edge marking area and the plurality of new edge marking areas to obtain the optimal thrown area.
CN115300828A | Forest fire rescue and fire extinguishing device | The invention relates to a forest fire rescue fire extinguishing device which comprises monitoring stations, a plurality of rescue unmanned aerial vehicles, a satellite, a fire behavior processing platform, a forest fire control center and a data transmission module, and a charging station for charging the rescue unmanned aerial vehicles is arranged between every two adjacent monitoring stations; when any one of the rescue unmanned aerial vehicle, the fire behavior processing platform and the satellite finds a fire behavior, fire behavior data is transmitted to a forest fire control center through the data transmission module. The monitoring station is integrated, the rescue unmanned aerial vehicle is used for fire prevention and rescue of forests through multiple means such as remote patrol and satellite monitoring, the charging terrace is improved and innovatively arranged, the rescue unmanned aerial vehicle can be remotely controlled to conduct automatic power-on and power-off operation at the charging terrace, operation is easy and convenient, unmanned operation in the whole process can be achieved, and the rescue effect is good. The method is especially suitable for forest areas and low in cost. | 1. The utility model provides a forest fire rescue extinguishing device which characterized in that includes: the monitoring stations are arranged according to the scale of the forest and are monitoring posts capable of observing the fire situation in a short distance; a plurality of rescue unmanned aerial vehicles (10) are stationed at the monitoring stations, and a charging station for charging the rescue unmanned aerial vehicles (10) is arranged between two adjacent monitoring stations; when the rescue unmanned aerial vehicle (10) is in no-load state, the rescue unmanned aerial vehicle (10) patrols the fixed area in real time according to the formulated plan; the satellite is used for monitoring the fire of the forest in the specified range; the fire processing platform is used for receiving fire alarm information; the forest fire fighting center can receive the monitoring data sent by the satellite in real time, and the satellite monitors the fire condition of the coverage area at a fixed frequency; the data transmission module is used for transmitting data; when any one of the rescue unmanned aerial vehicle (10), the fire processing platform and the satellite finds a fire, the fire data is transmitted to a forest fire-fighting center through the data transmission module; the forest fire fighting center combines the acquired meteorological data, fire fighting equipment data and fire fighter data of the area where the fire is located to formulate a fire fighting scheme according to the fire data; meanwhile, a rescue unmanned aerial vehicle (10) is dispatched to carry fire-fighting materials, rescue materials and fire-extinguishing materials and throws the fire-fighting materials to a designated place. 2. A forest fire rescue extinguishing device as defined in claim 1, wherein: a charging floor (20) used for charging a rescue unmanned aerial vehicle (10) is arranged inside the charging station, an undercarriage, a remote camera (11), a sensor group (13) and a battery are arranged at the bottom of the rescue unmanned aerial vehicle (10), the undercarriage comprises four vertical rods (12) arranged in a square structure, a ball connecting assembly is arranged at the lower end of each vertical rod (12), a plurality of insulating grooves (21) used for accommodating the ball connecting assembly are formed in the surface of the charging floor (20), and an electric connecting structure used for being electrically connected with the ball connecting assembly is arranged inside each insulating groove (21); the electric connection structure is externally connected with a mains supply, and the vertical rod (12) is electrically connected with the battery. 3. A forest fire rescue extinguishing device as defined in claim 2, wherein: the vertical rod (12) comprises a round tubular insulating tube body (122) and a conductive rod (121) which is connected with the insulating tube body (122) into a whole, the conductive rod (121) is arranged below the insulating tube body (122), and a wire for electrically connecting the conductive rod (121) and a battery is arranged inside the insulating tube body (122); the ball connecting assembly comprises a conductive ball (123) arranged at the lower end of the conductive rod (121) and a conductive sleeve (51) sleeved outside the conductive ball (123), and the conductive ball (123) is connected with the lower end of the conductive rod (121) into a whole; the equal cross section of the inside and outside wall of electrically conductive cover (51) is the spherical crown structure of major arc, be provided with the electrically conductive chamber of buffering between the inner wall of electrically conductive cover (51) and the outer wall of electrically conductive ball (123), the electrically conductive chamber of buffering includes graphite alkene and graphite filling layer (52) and lubricated fat layer (53) that covers graphite alkene and graphite filling layer (52) completely, the upper end of electrically conductive cover (51) is connected with sealing ring (54) that covers lubricated fat layer (53). 4. A forest fire rescue extinguishing device as defined in claim 3, wherein: the insulation groove (21) comprises a hemispherical first groove shell (223), a cylindrical first cylinder (222) and an inverted conical second cylinder (221), the lower end of the second cylinder (221) is communicated with the upper end of the first cylinder (222), and the lower end of the first cylinder (222) is communicated with a notch of the first groove shell (223); the electric connection structure comprises a metal conductive net, the metal conductive net comprises a hemispherical first net body (233) matched with the first groove shell (223), a cylindrical second net body (232) matched with the first cylinder body (222), and a third net body (231) connected with the second cylinder body (221), and a plurality of conductive springs (24) bent into a ring shape are filled between the metal conductive net and the insulating groove (21); the bottom of the first tank shell (223) is provided with a through hole, and a conveying mechanism (30) used for conveying conductive fluid and cleaning liquid is externally connected to the through hole. 5. A forest fire rescue extinguishing apparatus according to claim 4, wherein: the conveying mechanism (30) comprises a vertical pipe (31), a first electromagnetic valve (32), a conductive fluid conveying branch and a cleaning branch, wherein the upper end of the vertical pipe (31) is communicated with the through hole, and the lower end of the vertical pipe (31) is communicated with the head end of the first electromagnetic valve (32); the conductive fluid conveying branch comprises a second electromagnetic valve (33) and a submersible sewage pump (34), one end of the second electromagnetic valve (33) is communicated with the tail end of the first electromagnetic valve (32), and the other end of the second electromagnetic valve (33) is communicated with one end of the submersible sewage pump (34); the cleaning branch comprises a third electromagnetic valve (35) and a centrifugal pump (36), one end of the third electromagnetic valve (35) is communicated with the tail end of the first electromagnetic valve (32), and the other end of the third electromagnetic valve (35) is communicated with one end of the centrifugal pump (36). 6. A forest fire rescue extinguishing device as defined in claim 5, wherein: the other end of the submersible sewage pump (34) is communicated with a conductive fluid storage tank for storing a conductive fluid, the conductive fluid is prepared by mixing graphene, graphite, 1,3-dimethyl imidazole dimethyl phosphate and water according to the mass ratio of 100 (22-37): 65, and during mixing, 1,3-dimethyl imidazole methyl sulfate is dissolved in water to prepare an ionic liquid, and then the ionic liquid, the graphene and the graphite are uniformly stirred to obtain the conductive fluid. 7. A forest fire rescue extinguishing device as defined in claim 4, wherein: the outside of insulating tank (21) still is provided with cooling water cavity (25), the sub-unit connection in cooling water cavity (25) has the inlet tube, the upper portion in cooling water cavity (25) is connected with the outlet pipe. 8. A forest fire rescue extinguishing device as defined in claim 6, wherein: when the rescue unmanned aerial vehicle (10) needs to be charged, the rescue unmanned aerial vehicle firstly lands above an insulating groove (21) at a charging terrace (20), a ball connecting assembly at the lower end of a vertical rod (12) falls into the insulating groove (21) by adjusting the rotating speed and the steering direction of a rotor wing of the rescue unmanned aerial vehicle (10), and the rotor wing of the rescue unmanned aerial vehicle (10) stops rotating; the four outermost rotors of the unmanned rescue vehicle (10) are respectively marked as two left rotors positioned on the left side of the unmanned rescue vehicle (10) and two right rotors positioned on the right side of the unmanned rescue vehicle (10), when the ball connecting component at the lower end of the vertical rod (12) falls into the insulating groove (21), cleaning operation is carried out, and the process is as follows: closing the second electromagnetic valve (33), opening the third electromagnetic valve (35) and the first electromagnetic valve (32), connecting the other end of the centrifugal pump (36) with a tap water source, and filling the insulating tank (21) with tap water; the rotating speed and the steering of the left rotor and the right rotor are changed according to a period T, and the rotating speed difference between the left rotor and the right rotor is delta V; in a cycle T range, in the front T/2, the left rotor and the right rotor rotate clockwise; in the back T/2, the left rotor and the right rotor rotate anticlockwise; in T/4, Δ V first comes at T 2 Internally equal to 0, then Δ V at t 1 According to the inner principle of increasing linearly and then decreasing linearly or decreasing linearly and then threadingRegular change of increasing sex, finally, Δ V at t 3 Inner is equal to 0; t is t 1 +t 2 +t 3 =T/4。. 9. A forest fire rescue extinguishing device as defined in claim 2, wherein: the sensor group (13) comprises a thermal imager, a wind speed sensor and a wind direction sensor.
CN115253116A | Method and system for carrying out early warning and fighting of lightning fire based on forest natural perception | The invention provides a method and a system for early warning and fighting a lightning fire based on forest natural perception, and relates to the technical field of natural perception systems. The method and the system for early warning and fighting the lightning fire based on the forest natural perception comprise the following steps: S1, probe setting: manufacturing a probe and a patch, the probe being a conductive corrosion-resistant metal or a carbon rod, and the patch being a conductive corrosion-resistant metal or a carbon film; s2, establishing connection with the plant: S2.1, puncturing a probe needle into the plant body, and connecting the probe needle with organs and tissues such as roots, trunks and branches of the plant; and S2.2, exposing the phloem of the plant joint part, connecting the patch with the phloem of the plant root, the trunk, the branch and the like, and connecting the patch with the plant leaf at the same time. Through forest perception and a multi-channel distributed plant micro-current sensing system, a forest perception-based lightning fire global perception system is established, a global multi-factor imaging system based on a perception map is established, and visualization of forest lightning fire perception information is realized. | 1. A method and a system for lightning stroke fire early warning and saving based on forest natural perception are characterized in that: the method comprises the following steps: s1, setting a probe, including manufacturing the probe and manufacturing a patch, wherein the probe is conductive anti-corrosion metal or a carbon rod, and the patch is a conductive anti-corrosion metal or a carbon film; s2, establishing connection with plants, wherein the steps are as follows: s2.1, penetrating a probe into a plant body to be connected with organs and tissues such as plant roots, trunks and branches; s2.2, exposing phloem of a joint part of the plant, connecting the patch with the phloem of a plant root, a trunk, a branch and the like, and simultaneously connecting the patch with plant leaves; s2.3, connecting the probe and the patch with a current metering terminal through a wire, drawing a virtual plant in the computer, wherein the current change of each position of the plant body is displayed on the virtual plant in the computer in real time, and the current change of each position of the plant body corresponds to the real plant; s3, establishing a plant library and a virtual forest, wherein the establishment and the display of the corresponding virtual forest are included, and the virtual plant library in the virtual forest corresponds to corresponding plant bodies in the forest; s4, signal channel setting, wherein a host is connected with multiple main signals, each main signal is provided with a plurality of branch signals, each main signal corresponds to one plant, each branch signal corresponds to one organ or tissue on one plant, and one main signal is connected with the ground and is used for acquiring an electric signal of the ground; s5, setting a host, namely installing a positioning chip on the host, mainly recording longitude and latitude, adopting mobile phone signals or Beidou short message communication, meanwhile, arranging a storage chip in the host, storing plant electric signals, and integrally adopting solar power supply or a storage battery for power supply; s6, setting a lightning standard learning field, wherein an atmospheric electric field instrument, a geoelectric field instrument, a lightning locator, an automatic weather station and infrared and visible light video monitoring are arranged in the field, and the atmospheric electrostatic field is monitored by the atmospheric electric field instrument; simultaneously monitoring the earth electric field by using an earth electric field instrument; automatically recording the position, strength, duration, waveform and the like of the occurrence of the lightning by using a lightning locator, and simultaneously recording ripples of a lightning signal; monitoring and monitoring a fire accident by using infrared and visible light video, and acquiring fire ripples when a fire happens; simultaneously controlling a field, establishing a signal library, recording lightning and fire signals, recording electric signal changes, simultaneously recording information such as weather and soil temperature and humidity by using an automatic weather station, recording a signal library corresponding to events and electric signals, establishing a signal library of different events, simultaneously recording the sensitivity of different plant bodies to the events, selecting sensitive plants as a perceptron and a standby perceptron, performing normalization processing aiming at the sensitivity of different plants, and performing clone seedling raising on the sensitive plants; s7, building a lightning stroke fire signal library and selecting sensitive plants, synchronously recording events and electric signals, building a signal library matched with the events and the signals, building a signal library of different events according to different events, synchronously recording a background signal library, and simultaneously recording the sensitivity of different plant bodies to the event reaction, and selecting the sensitive plants as perceptrons, so that the sensibility of different plants can be normalized, and the sensitive plants can be cloned and grown; s8, setting a lightning stroke fire signal library, wherein the lightning stroke fire event generates corresponding signals and event ripples and comprises the influences of vegetation water content, thunder, fire and the like, different events are identified and confirmed according to a plant electric signal library in the signal library, and different events are identified through different signal changes and event ripples; s9, setting a lightning forest sensing network, wherein the specific operation steps are as follows: s9.1, arranging an observation field in the field; s9.2, setting the sensing matrix in the forest at certain spatial intervals according to the range needing sensing; s9.3, planting plant bodies sensitive to different events according to needs; s9.4, arranging the host, the signal probes and the patches according to a certain spatial layout; s9.5, obtaining the spatial layout of the electric signals in the field; s9.6, establishing a virtual forest corresponding to the real forest; s10, sensing and identifying lightning stroke events, namely obtaining different event ripples when different events occur, wherein the different signal ripples represent different events and correspond to different waveforms, and the lightning ripples are obtained when lightning occurs; when drought and thunder occur simultaneously, lightning stroke fire early warning can be carried out; acquiring fire ripples when a fire occurs; different events are obtained, different event ripples and waveforms are obtained, ripple signals are transmitted back to the system platform through the host and the wireless network, ripple attributes such as the time, the intensity, the range and the amplitude of the ripple signals are calculated through the platform, and then the event attributes are determined according to the ripple attributes; s11, event response, wherein the corresponding specific steps are as follows: s11.1, establishing an unmanned aerial vehicle automatic hangar, wherein the distance between the unmanned aerial vehicle automatic hangar and the unmanned aerial vehicle automatic hangar is within 30 minutes; s11.2, acquiring the longitude and latitude of the fire; s11.3, obtaining the size of a fire scene and the fire intensity according to the intensity of ripples and the ablation degree of signals; s11.4, according to the requirements of a fire scene, the unmanned aerial vehicle automatic airport releases unmanned aerial vehicle clusters, and automatic fire extinguishing is carried out; s11.5, according to the event property, sending event information to a response mechanism and a relevant department; s12, according to the step S11, sampling manual or corresponding measures of an unmanned aerial vehicle, an unmanned vehicle, an intelligent robot and the like can be adopted. . 2. The method and the system for lightning stroke fire early warning and saving based on forest natural perception as claimed in claim 1, wherein: the probe and the patch can adopt a contact type or an induction type according to the step S1.
CN115240348A | Electronic monitoring system for early warning of mountain forest fire | The invention relates to the technical field of forest fire early warning, in particular to an electronic monitoring system for forest fire early warning. The wind power generation system comprises wind power generators, each wind power generator comprises blades, a cabin, a machine head and a supporting rod, each wind power generator is provided with a detection assembly and an early warning assembly, the wind power generators are deployed in a wind power plant in a cluster mode, each mountain head of the wind power plant is provided with one wind power generator, and each detection assembly comprises an optical detection unit and an olfactory detection unit. The early warning assembly comprises a wireless communication unit, an optical early warning unit and a sound early warning unit, a storage cabin is arranged at the rear end of the cabin, an unmanned aerial vehicle is arranged in the storage cabin, a spherical cover is arranged at the bottom of the unmanned aerial vehicle, the optical early warning unit is arranged in the spherical cover, and the unmanned aerial vehicle is provided with the wireless communication unit, a positioner, an indicating lamp bead, a second laser lamp and a sound amplification loudspeaker. According to the invention, the problems of limited monitoring performance, poor reliability, poor safety and the like in the prior art can be effectively solved. | 1. An electronic monitoring system for mountain forest fire early warning comprises a wind driven generator (100), wherein the wind driven generator (100) comprises blades (101), a machine room (102), a machine head (103) and a supporting rod (104), and is characterized in that: the wind driven generator (100) is provided with a detection component (200) and an early warning component (300); the wind driven generators (100) are deployed in a wind power plant in a cluster manner, each wind driven generator (100) is arranged on each mountain head of the wind power plant, the detection assembly (200) comprises an optical detection unit (210) and an olfactory detection unit (220); the early warning assembly (300) comprises a wireless communication unit (310), an optical early warning unit (320) and a sound early warning unit (330). . 2. The mountain forest fire early warning electronic monitoring system according to claim 1, wherein the root of the blade (101) is mounted on a machine head (103) through a connecting piece (105), optical detection units (210) are mounted on the surfaces of two sides of the tip of the blade (101) in an embedded mode, the optical detection units (210) are also mounted on the outer walls of two sides of the machine room (102), and the tip of the blade (101) is further provided with an olfactory detection unit (220); the wireless communication unit (310) is arranged on the cabin (102), the optical early warning unit (320) is arranged on the handpiece (103), and the sound early warning unit (330) is arranged on the coupling piece (105). . 3. The electronic monitoring system for mountain forest fire early warning as claimed in claim 2, wherein the surface of the blade (101) is coated with a solar thin film cell (106), the solar thin film cell (106), and the surface of the solar thin film cell (106) is provided with a transparent nano hydrophobic film (107). . 4. The electronic monitoring system for mountain forest fire early warning as claimed in claim 2, wherein the optical detection unit (210) comprises a mounting plate (211) and a visible light lens (212), an infrared thermal imaging lens (213) and a distance sensor (214) which are arranged on the mounting plate (211); the smell detection unit (220) comprises an air inlet pipe (221), an air outlet pipe (222), a smell analysis box (223) and a smell sensor (224), the smell analysis box (223) is arranged inside the blade (101), the air inlet pipe (221) and the air outlet pipe (222) are respectively arranged at two ends of the smell analysis box (223), the input end of the air inlet pipe (221) and the output end of the air outlet pipe (222) both extend out of the tip end of the blade (101), and the smell sensor (224) with different element sensitivities is arranged inside the smell analysis box (223); the wireless communication unit (310) comprises a 5G antenna (311) arranged on a cabin (102) and a radome (312) for protecting the same; the optical early warning unit (320) comprises a transparent nose (321) arranged at the tip end of the machine head (103) and a first laser lamp (322) arranged inside the nose; the sound early warning unit (330) comprises a mounting ring (331) and a loudspeaker (332), the mounting ring (331) is coaxially mounted on the connecting piece (105), and the first loudspeaker is arranged on the outer ring side wall of the mounting ring (331). . 5. The electronic monitoring system for mountain forest fire early warning as claimed in claim 4, wherein the interior of the pipe body of the air inlet pipe (221) and the air outlet pipe (222) is in a Tesla one-way valve structure, the pipe orifice of the input end of the air inlet pipe (221) and the pipe orifice of the output end of the air outlet pipe (222) are both provided with a filter screen (225), and the pipe body of the air inlet pipe (221) and the air outlet pipe (222) are both provided with a flow valve (226); still be equipped with automatically controlled revolving stage (323) and automatically controlled roating seat (324) in transparent nose (321), the rotation axis of automatically controlled revolving stage (323) is mutually perpendicular with the rotation axis of automatically controlled roating seat (324), the rotation axis of automatically controlled revolving stage (323) and the rotation axis collineation of aircraft nose (103), automatically controlled revolving stage (323) sets up on the inner wall of nose, automatically controlled roating seat (324) set up on automatically controlled revolving stage (323), first laser lamp (322) set up on automatically controlled roating seat (324). . 6. The electronic monitoring system for mountain forest fire early warning as claimed in claim 5, wherein a gyroscope sensor is further arranged in the first laser lamp (322), and the first laser lamp (322) has a function of emitting laser light of different colors. . 7. The electronic monitoring system for mountain fire early warning as claimed in claim 1, wherein a group of fire-proof components (400) are further arranged on the rod body of the supporting rod (104) at equal intervals, the fire-proof components (400) comprise an annular guide rail (401) fixedly mounted on the supporting rod (104), an electrically-driven slider (402) slidably connected to the annular guide rail (401), an electromagnetic driving seat (403) arranged on the electrically-driven slider, an aiming barrel (404) rotatably connected to the electromagnetic driving seat (403), an audio generator (405) arranged inside the aiming barrel (404) and an amplifier (406) arranged on the audio generator (405), and a visible light lens (212), an infrared thermal imaging lens (213) and a distance sensor (214) are also arranged at the barrel mouth of the aiming barrel (404). . 8. The mountain fire early warning electronic monitoring system according to claim 4, wherein a storage cabin (500) is further arranged at the rear end of the cabin (102), an unmanned aerial vehicle (600) is arranged in the storage cabin (500), a spherical cover (601) is arranged at the bottom of the unmanned aerial vehicle (600), an optical early warning unit (320) is arranged inside the spherical cover (601), and a wireless communication unit (310), a locator (602), an indicator lamp bead (603), a second laser lamp (604) and a loud speaker (605) are further arranged on the unmanned aerial vehicle (600). . 9. The electronic monitoring system for mountain fire early warning as claimed in claim 8, wherein the rear end of the storage cabin (500) is provided with a cabin door (502) driven by a rotary solenoid valve (501) to rotate, a support plate (503) is horizontally and slidably connected inside the storage cabin (500), and the support plate (503) is driven by an electrically controlled telescopic rod (504) arranged inside the storage cabin (500) to displace along the direction of the front end and the rear end of the storage cabin (500). . 10. The electronic monitoring system for mountain forest fire early warning as claimed in claim 9, wherein a wireless charger (505) is arranged inside the supporting plate (503), a drain hole (506) is arranged on the bottom wall of the storage compartment (500), and a Tesla check valve pipe (507) is connected to the drain hole (506) at an opening on the outer wall of the bottom of the storage compartment (500).
CN217606437U | Forest fire and pest monitoring and alarming device | The utility model provides a forest fire and insect pest monitoring and alarming device, belongs to the technical field of forest disaster monitoring, and aims to solve the problem that an existing forest disaster monitoring and alarming device lacks equipment capable of monitoring insect pests and fire at the same time. In order to solve the problem that the suction force of a fan to winged insects is weakened after the number of stored winged insect corpses of an existing insect trapping lamp is increased, the insect trapping lamp comprises a base plate, a supporting box body, an insect collecting barrel body, a smoke sensing alarm and an insect collecting alarm device; the supporting box body is fixedly mounted on the upper side of the chassis; the insect collecting barrel body is fixedly mounted in the middle of the upper side of the supporting box body; the smoke alarm is fixedly installed on the front portion of the upper side of the supporting box body and located at an air outlet of the insect collecting fan. And the pest collecting and alarming device is arranged above the supporting box body. According to the insect collecting and alarming device, forest fire and insect pests can be monitored and alarmed at the same time, and the suction force of the fan to winged insects cannot be affected after the stored winged insect corpses are increased. | 1. The utility model provides a forest fire and insect pest monitoring alarm device which characterized in that: the method comprises the following steps: the pest collecting and alarming device comprises a chassis (1), a supporting box body (2), a pest collecting barrel body (3), a lampshade (4), a solar panel (5), a storage battery (6), a pest collecting fan (7), a smoke detector alarm (8), a pest scraping motor (9), a pest taking door (301), a trap lamp (401) and a pest collecting and alarming device; the supporting box body (2) is fixedly arranged on the upper side of the chassis (1); the insect collecting barrel body (3) is fixedly arranged in the middle of the upper side of the supporting box body (2); the lampshade (4) is fixedly arranged on the upper side of the insect collecting barrel body (3); the solar panel (5) is fixedly arranged at the upper end of the lampshade (4); the storage battery (6) is fixedly arranged on the inner side of the supporting box body (2); the insect collecting fan (7) is fixedly arranged at the front part of the upper side of the supporting box body (2); the smoke detector alarm (8) is fixedly arranged at the front part of the upper side of the supporting box body (2), and the smoke detector alarm (8) is positioned at the air outlet of the insect collecting fan (7); the insect scraping motor (9) is fixedly arranged at the rear part of the upper side of the supporting box body (2); the insect taking door (301) is hinged to the right side of the lower part of the insect collecting barrel body (3); the trap lamp (401) is fixedly arranged on the inner side of the lampshade (4); the pest collecting and alarming device is arranged above the supporting box body (2). 2. A forest fire and pest monitoring and alarming device as claimed in claim 1, wherein: the chassis (1) comprises: the device comprises a universal wheel (101), a positioning cross arm (102), a positioning taper rod (103) and a positioning hand wheel (104); four universal wheels (101) are arranged, and the universal wheels (101) are respectively fixedly arranged at four corners of the bottom surface of the chassis (1); four positioning cross arms (102) are arranged, and the positioning cross arms (102) are respectively hinged to four corners of the upper side surface of the chassis (1); four positioning conical rods (103) are arranged, the upper part of each positioning conical rod (103) is of a screw structure, the lower part of each positioning conical rod (103) is of a conical structure, and the positioning conical rods (103) are respectively in threaded connection with the outer side end of the positioning cross arm (102); four positioning handwheels (104) are arranged, and the positioning handwheels (104) are respectively and fixedly connected to the upper ends of the positioning taper rods (103) in a coaxial manner. 3. A forest fire and pest monitoring and alarming device as claimed in claim 1, wherein: the pest collecting and alarming device comprises: an escape-proof funnel net (701), an insect collecting air pipe (702), a conical electric insect net (703), an insect collecting funnel (704), a storage barrel tray (705), an insect storage barrel (706) and a tray spring (707); the escape-proof funnel net (701) is an escape-proof net with a conical funnel structure, and the escape-proof funnel net (701) is fixedly arranged at the upper end of the inner side of the insect collecting barrel body (3); the insect collecting air pipe (702) is fixedly arranged in the middle of the insect collecting barrel body (3), and the front lower end of the insect collecting air pipe (702) is fixedly connected with an air inlet of the insect collecting fan (7); the conical electric insect net (703) is of a conical structure, and the conical electric insect net (703) is fixedly arranged at the upper end of the insect collecting air pipe (702); the insect collecting funnel (704) is fixedly arranged at the middle lower part of the insect collecting barrel body (3), and the insect collecting funnel (704) is positioned below the insect collecting air pipe (702); the storage barrel tray (705) is connected to the lower part of the insect collecting barrel body (3) in a sliding manner; the insect storage barrel (706) is fixedly arranged on the upper side surface of the storage barrel tray (705); tray spring (707) are provided with six, and tray spring (707)'s upper end fixed connection respectively is in the downside of storage bucket tray (705), and tray spring (707)'s lower extreme fixed connection respectively is at the inboard downside of album worm staving (3). 4. A forest fire and pest monitoring and warning device as claimed in claim 3, wherein: the pest collecting and alarming device further comprises: an alarm switch (708) and an alarm (709); the alarm switch (708) is fixedly arranged in the middle of the bottom surface of the inner side of the insect collecting barrel body (3); the alarm (709) is fixedly arranged at the rear part of the upper side surface of the supporting box body (2), and the alarm (709) is connected with the alarm switch (708) through a lead. 5. A forest fire and pest monitoring and alarming device as claimed in claim 4, wherein: the pest collecting and alarming device further comprises: the device comprises a gear shield (901), a first bevel gear (902), a second bevel gear (903), a scraper plate (906) and a pest guiding plate (907); the gear shield (901) is fixedly arranged in the middle of the inner side of the insect collecting barrel body (3); the first bevel gear (902) is rotatably connected to the rear part of the inner side of the gear shield (901); the second bevel gear (903) is rotatably connected to the center of the lower part of the inner side of the gear shield (901), and the second bevel gear (903) is meshed with the first bevel gear (902); the upper end of the insect scraping plate (906) is fixedly connected to the lower end of the rotating shaft of the second bevel gear (903), and the lower side surface of the insect scraping plate (906) is in contact with the conical electric insect net (703); the insect guide plate (907) is of an inverted V-shaped plate structure, and the insect guide plate (907) is fixedly mounted on the upper side of the horizontal pipe part of the insect collecting air pipe (702). 6. A forest fire and pest monitoring and alarming device as claimed in claim 5, wherein: the pest collecting and alarming device further comprises: a worm scraping sheave (904) and a crank wheel (905); the insect scraping grooved wheel (904) is coaxially and fixedly connected with a rotating shaft of the first bevel gear (902); the worm scraping mechanism comprises a crank wheel (905), wherein the crank wheel (905) is coaxially and fixedly connected to the tail end of a rotating shaft of a worm scraping motor (9), a cylindrical pin structure is arranged on the rear side of the crank wheel (905), and the crank wheel (905) is meshed with a worm scraping grooved pulley (904) to form a grooved pulley transmission mechanism.
CN217588193U | Voice propaganda video monitoring vertical rod | The utility model relates to the technical field of forest fire prevention, and discloses a voice propaganda video monitoring vertical rod which comprises a main body mechanism and a voice broadcast mechanism, the voice broadcast mechanism is located at the upper end of the main body mechanism, and the main body mechanism comprises a supporting rod, a fixing base, a fixing ring and a billboard. The fixing base is fixedly installed at the lower end of the supporting rod, the fixing ring is fixedly installed at the outer end of the middle of the supporting rod, and the billboards are fixedly installed at the left end and the right end of the fixing ring. The voice propaganda video monitoring vertical rod has a real-time monitoring function, can monitor the surrounding environment in real time, does not need manual inspection, effectively improves the convenience of forest fire prevention, is on-duty and online for 24 hours, reduces the cost and pressure of manual forest protection, and improves the working efficiency. And the control mainboard can be in wireless network connection with a terminal through a built-in 4G network module, then voice is replaced through network transmission, and meanwhile, a built-in GPS module of the control mainboard can position the equipment in real time. | 1. The utility model provides a voice propaganda video monitoring pole setting, includes main part mechanism (1) and voice broadcast mechanism (2), its characterized in that: voice broadcast mechanism (2) are located the upper end of main part mechanism (1), main part mechanism (1) includes bracing piece (101), unable adjustment base (102), solid fixed ring (103) and bill-board (104), unable adjustment base (102) fixed mounting is at the lower extreme of bracing piece (101), gu fixed ring (103) fixed mounting is in the outer end at bracing piece (101) middle part, both ends about bill-board (104) fixed mounting is solid fixed ring (103). 2. The audio promotion video monitoring pole setting of claim 1, characterized in that: voice broadcast mechanism (2) include control box (201), infrared probe (202), waterproof loudspeaker (203), explode and dodge warning light (204), control mainboard (205), branch (206), camera (207) and solar panel (208), control box (201) fixed mounting is at the front end at bracing piece (101) middle part, infrared probe (202) fixed mounting is at the lower extreme of control box (201) front end. 3. The audio propaganda video monitoring pole setting of claim 2, characterized in that: waterproof loudspeaker (203) fixed mounting is in the middle part of control box (201) front end, waterproof loudspeaker (203) are located the top of control box (201), explode and dodge warning light (204) fixed mounting in the upper end of control box (201). 4. The audio promotion video monitoring pole setting of claim 3, characterized in that: control mainboard (205) fixed mounting is in the inside of control box (201), control mainboard (205) and infrared probe (202), waterproof loudspeaker (203) and explosion and flash warning lamp (204) electric connection, control mainboard (205) embeds there are 4G network module and GPS module. 5. The audio promotion video monitoring pole setting of claim 4, characterized in that: branch (206) fixed mounting is in the left end of bracing piece (101), camera (207) fixed mounting is in the upper end of bracing piece (101), camera (207) and control mainboard (205) electric connection. 6. The audio promotion video monitoring pole setting of claim 5, characterized in that: solar panel (208) fixed mounting is in the upper end of bracing piece (101), solar panel (208) and control mainboard (205) electric connection.
CN115131937A | Forest fire early warning method based on sensor and deep learning | The invention relates to a forest fire early-warning method based on a sensor and deep learning, and the method comprises the steps: obtaining a fire risk level corresponding to each sub-region in a sensing detection analysis mode for each sub-region divided by a target forest region, and combining with a preset weight of each fire risk level to obtain a fire risk level of each sub-region; determining the number of times that each sub-region is patrolled by the unmanned aerial vehicle within the patrolling period duration T, and then performing video patrolling on each sub-region by the unmanned aerial vehicle, thereby realizing detection of a fire risk level corresponding to each sub-region under sensing detection, and fire identification of a suspected smoke region corresponding to a fire tag under video monitoring; according to the whole scheme design, sensing detection and deep learning are combined, analysis is carried out from multiple angles, and the fire detection efficiency and accuracy can be effectively improved. | 1. A forest fire early warning method based on sensors and deep learning is characterized by comprising the following steps: based on all sub-areas divided by the target forest area and sensor groups of coverage areas respectively arranged in the sub-areas, wherein each sensor group comprises an infrared imager, an air humidity sensor, a rainfall detection sensor, a gas smoke sensor, a gas component analyzer, an anemoscope and a temperature sensor, and the unmanned aerial vehicle can monitor the sub-areas in the patrol period time length T according to the following steps A to C; step A, based on fire risk grade division standards of a fire risk grade which is not easy to occur, a fire risk grade which is easy to occur and a fire risk grade which has occurred, respectively aiming at each sub-region, executing the following steps A1 to A4, obtaining the fire risk grade of each sub-region respectively corresponding to the fire risk grade division standards, and then entering the step B; step A1, based on the non-extreme weather and the extreme weather which are preset and defined and divided under the preset meteorological factors, if the weather of the sub-area at the current moment is the non-extreme weather, entering step A2; if the weather of the sub-area at the current moment is extreme weather, entering step A3; a2, obtaining real-time detection results of the infrared imager and the temperature sensor in the sub-region, and obtaining fire risk levels corresponding to the sub-region by applying a pre-trained first fire level classification model with the detection results of the infrared imager and the temperature sensor in the sub-region as input and the fire risk levels corresponding to the sub-region as output; a3, obtaining real-time detection results of the gas smoke sensors and the gas component analyzers in the sub-regions, applying a second fire level classification model which is pre-trained, takes the detection results of the gas smoke sensors and the gas component analyzers in the sub-regions as input and outputs the fire risk levels corresponding to the sub-regions, obtaining the fire risk levels corresponding to the sub-regions, and entering the step A4; step A4, judging whether the fire risk level corresponding to the subregion is a fire risk level which is not easy to occur, if so, obtaining real-time detection results of the air humidity sensor and the rainfall detection sensor in the subregion, applying a third fire level classification model which is pre-trained and takes the detection results of the air humidity sensor and the rainfall detection sensor in the subregion as input and the fire risk level corresponding to the subregion as output, and obtaining and updating the fire risk level corresponding to the subregion; otherwise, no further processing is carried out; and B, respectively aiming at each subarea, based on preset weights which are sequentially corresponding to the fire risk level which is not easy to occur, the fire risk level which is easy to occur and the fire risk level which has occurred from small to large, according to the following formula: acquiring patrol duration A of each sub-area of the unmanned aerial vehicle in patrol period duration TiWherein I is more than or equal to 1 and less than or equal to I, I' is more than or equal to 1 and less than or equal to I, I represents the number of sub-areas in the target forest area, aiWeight representing fire risk level corresponding to ith sub-zone in target forest zone, ai'Representing the weight of the fire risk level corresponding to the ith sub-area in the target forest area, and then entering the step C; and C, acquiring the number of times that each subregion is patrolled by the unmanned aerial vehicle within the patrol period duration T according to the preset subregion single patrol duration, and respectively executing each video monitoring to each subregion by the unmanned aerial vehicle within the patrol period duration T. 2. The forest fire early warning method based on the sensor and the deep learning as claimed in claim 1, wherein: the unmanned aerial vehicle respectively executes the following steps i to iv in each video monitoring of each subarea; step i, respectively aiming at each video frame of the sub-area obtained by video monitoring, executing image enhancement processing, updating each video frame, and then entering step ii; step ii, respectively aiming at each foggy video frame of the subarea obtained by video monitoring, applying a dark channel prior image, executing defogging treatment, updating each video frame, and then entering the step iii; step iii, respectively aiming at the videos of the sub-regions obtained by video monitoring, respectively aiming at each group of two adjacent video frames, extracting suspected smoke region images in the videos by applying a frame difference method, namely obtaining each suspected smoke region image in the sub-region videos, and then entering the step iv; and iv, aiming at each suspected smoke area, respectively, applying a fire recognition model which is pre-trained, takes the suspected smoke area image as input and judges whether the suspected smoke area image corresponds to a label with a fire which has occurred as output, so as to realize fire recognition of the suspected smoke area. 3. The forest fire early warning method based on the sensor and the deep learning as claimed in claim 2, wherein: in the step i, the following operations are sequentially executed according to the video frames of the subareas obtained by the video monitoring, the image enhancement processing is executed, and the video frames are updated; the operation is as follows: extracting a gray-scale image of RGB three channels in a video frame; respectively obtaining the gray value of each pixel point in each gray image; respectively aiming at different gray values icAccording to the following formula: statistical gray value icThe ratio P (i) of the number of pixel points in the gray level image to which the pixel points belongc) Wherein c represents each channel of RGB, N (i)c) Representing a gray value icThe number of pixel points in the gray level image to which the pixel points belong, m represents a gray level value icThe total number of pixel points in the gray level image; respectively aiming at different gray values icAccording to the following formula: calculating to obtain a gray value icCorresponding grey value probability S (i)c) I.e. obtaining respective different grey values icRespectively corresponding gray value probability S (i)c)，0≤S(ic)≤1； Respectively aiming at different gray values icAccording to the following formula: R(ic)＝Round[S(ic)×255] obtaining a gray value icCorresponding new gray value R (i)c) I.e. obtaining respective different grey values icRespectively corresponding new gray scale values R (i)c) Wherein Round represents a rounding function; according to different gray values icRespectively corresponding new gray scale values R (i)c) Respectively replacing the gray value of each pixel point in the gray image with the corresponding new gray value aiming at each gray image, and updating each gray image; and reconstructing the three gray-scale images into an RGB image, completing histogram equalization and realizing image enhancement processing. 4. The forest fire early warning method based on the sensor and the deep learning as claimed in claim 2, characterized in that: in the step ii, dark channel prior images are applied to the video frames with fog in the sub-regions obtained by video monitoring, the operation is sequentially executed according to the following operation, the defogging processing is executed, and the video frames are updated; the operation is as follows: normalizing the pixel values of all pixel points in the foggy video frame, and updating the foggy video frame; extracting the minimum value of RGB three channels of each pixel point in the foggy video frame to form a gray scale map; according to dark channel prior, carrying out minimum value filtering on the gray-scale image, updating the gray-scale image, and obtaining a fog region image in the gray-scale image; extracting the positions of the pixels with the quantity of a preset proportion in the front of the sequence of the brightness values of all the pixels of the gray scale image from large to small as the positions of the pixels to be analyzed; based on the foggy video frame, the maximum pixel value of the channel corresponding to each pixel position to be analyzed is selected respectively for RGB three channels, and then the maximum pixel value A in each pixel position to be analyzed under each channel is obtainedR、AG、ABForming a highest pixel value A; respectively aiming at each pixel point x in the foggy video frame, the following formula is adopted: extracting the transmissivity t (x) corresponding to the pixel point x, and further obtaining the transmissivity corresponding to each pixel point x in the foggy video frame, wherein w represents a preset constant, omega (x) represents a preset window area with the pixel point x as the center when minimum filtering is executed, and y represents a preset window area with the pixel point x as the center when minimum filtering is executedRRepresenting the pixel value of the R channel corresponding to the pixel point y, yGThe pixel value y of the G channel corresponding to the pixel point y is expressedBExpressing the pixel value of the B channel corresponding to the pixel point y; respectively aiming at each pixel point x in the foggy video frame, when t (x) is less than 0.8, making t (x) equal to 0.8, and when t (x) is more than or equal to 0.8, not performing any treatment; respectively aiming at each pixel point x in the foggy video frame, the following formula is adopted: and obtaining new pixel values J (x) corresponding to all the pixel points x respectively, further applying all the new pixel values to update the foggy video frame, realizing defogging processing, and updating the video frame, wherein I (x) represents the pixel value of each pixel point x in the foggy video frame. 5. The forest fire early warning method based on the sensor and the deep learning as claimed in claim 2, wherein: in the step iii, a frame difference method is applied to the videos of the sub-regions obtained by video monitoring respectively and two adjacent video frames of each group, and the following operations are sequentially executed to extract suspected smoke region images in the videos, namely to obtain each suspected smoke region image in the sub-region videos; the operation is as follows: acquiring the absolute value of the difference value of pixel values of each pixel position between two adjacent video frames to form a difference value graph; and according to a preset pixel threshold value T, carrying out binarization on the difference image in a mode of defining that the pixel value of the pixel position with the pixel value greater than or equal to T is 1 and the pixel value of the pixel position with the pixel value less than T is 0, wherein the area with the pixel value of 1 is the suspected smoke area image. 6. The forest fire early warning method based on the sensor and the deep learning as claimed in claim 5, wherein: the pixel threshold T is equal to 127. 7. The forest fire early warning method based on the sensor and the deep learning as claimed in claim 2, wherein: in the step iv, the fire recognition model is obtained based on the following convolutional neural network training; the convolutional neural network comprises 5 convolutional layers, 3 maximum pooling layers and 3 full-connection layers, wherein the input end of the first convolutional layer forms the input end of the convolutional neural network, the output end of the first convolutional layer is in butt joint with the input end of the first maximum pooling layer, the output end of the first maximum pooling layer is in butt joint with the input end of the second convolutional layer, the output end of the second maximum pooling layer is in butt joint with the input end of the second maximum pooling layer, the output end of the second maximum pooling layer is in series connection with the third convolutional layer, the fourth convolutional layer and the fifth convolutional layer in sequence, then is in butt joint with the input end of the third maximum pooling layer, the output end of the third maximum pooling layer is in series connection with the three full-connection layers in sequence, and the output end of the last full-connection layer forms the output end of the convolutional neural network. 8. The forest fire early warning method based on the sensor and the deep learning as claimed in claim 2, wherein: the fire extinguishing and cooling module based on the coverage area arranged in each subarea respectively controls the fire extinguishing and cooling module in the subarea where the area is located to work and execute fire extinguishing operation aiming at each subarea corresponding to the fire risk level and each area identified as a fire label based on unmanned aerial vehicle video monitoring. 9. The forest fire early warning method based on the sensor and the deep learning as claimed in claim 8, wherein: the fire extinguishing and cooling module comprises PVC hard thin water pipes covering corresponding sub-areas and a dust fire extinguisher. 10. The forest fire early warning method based on the sensor and the deep learning as claimed in claim 2, wherein: and sending an alarm signal to a target terminal in a target communication mode based on identifying each subarea corresponding to the fire risk level and each area identified as a fire label based on unmanned aerial vehicle video monitoring. .
CN115083104A | Forest fire monitoring and handling method and device, electronic equipment and medium | The embodiment of the invention discloses a forest fire monitoring and handling method and device, electronic equipment and a medium. The embodiment of the invention relates to the field of forest fire monitoring and disposal. A specific implementation mode of the method comprises the following steps: operating an automatic inspection sensor fusing visible light and cold infrared of a main device in the forest fire monitoring and handling system to carry out fire monitoring; in response to determining that the fire condition is monitored, acquiring fire related data by using the main device; determining a fire point coordinate position and a fire disposal scheme based on the fire behavior related data; and based on the fire point coordinate position and the fire disposal scheme, operating an auxiliary device in the forest fire monitoring and disposal system to carry out fire extinguishing disposal on the fire point. According to the implementation mode, real-time monitoring of the forest is achieved, the fire behavior is found in time and rapidly processed, the damage degree of the fire disaster to the forest is reduced, and a guarantee is provided for natural environment safety. | 1. A method for monitoring and disposing forest fires comprises the following steps: operating an automatic routing inspection sensor which is fused by visible light and cold infrared of a main device in the forest fire monitoring and handling system to monitor the fire; collecting fire related data with the main device in response to determining that a fire condition is monitored; determining a fire coordinate position and a fire handling scheme based on the fire related data; and operating a secondary device in the forest fire monitoring and handling system to carry out fire extinguishing handling on the fire based on the fire coordinate position and the fire handling scheme. . 2. A method of monitoring and handling of forest fires as claimed in claim 1, wherein the collecting of fire-related data by the master device in response to determining that a fire condition is monitored comprises: collecting fire point coverage range data, fire point temperature data and fire condition image data by using the automatic routing inspection sensor integrating visible light and cold infrared; acquiring wind power data by using a wind power sensor installed in the main device; and combining the fire point coverage range data, the fire point temperature data, the fire condition image data and the wind power data to obtain fire condition related data. . 3. A method as claimed in claim 2, wherein determining fire co-ordinate positions and fire management plans based on the fire-related data comprises: calculating to obtain a fire point coordinate position by using a preset image coordinate conversion algorithm based on the fire condition image data, wherein the fire point coordinate position is a space coordinate position; performing visual analysis on the fire image data by using an edge processor installed in the main device to determine the fire hazard level; determining a fire handling plan based on the fire hazard level and the wind data, wherein the fire handling plan includes one of: self-disposal scheme, manual cooperation disposal scheme. . 4. A method for monitoring and handling of forest fires according to claim 3, wherein the operating a secondary device in the forest fire monitoring and handling system to extinguish a fire for a fire based on the fire coordinate location and the fire handling scheme comprises: in response to the fact that the 5G communication device installed on the auxiliary device receives a starting signal sent by the 5G communication device installed on the main device, converting the fire point coordinate position to obtain a fire point longitude and latitude coordinate position; the unmanned aerial vehicle in the auxiliary device is automatically started and runs to a target area of the longitude and latitude coordinate position of the fire point; and performing fire extinguishing treatment for the fire point based on the fire treatment scheme. . 5. A forest fire monitoring and handling method as claimed in claim 4, wherein the fire fighting for a fire based on the fire handling scheme comprises: in response to determining that the fire handling scheme is a self-handling scheme, analyzing a fire scene by using an infrared thermal imaging camera mounted on the unmanned aerial vehicle, and determining an open fire target; analyzing and determining at least one fire-fighting bomb throwing position based on the wind data; determining a fire-extinguishing bomb throwing mode based on the fire point coverage range data; and throwing the bomb based on the at least one bomb throwing position and the bomb throwing mode to finish the fire extinguishing treatment aiming at the fire point. . 6. A forest fire monitoring and handling method as claimed in claim 4, wherein the fire fighting for a fire based on the fire handling scheme comprises: in response to the fact that the fire disaster disposal scheme is determined to be a manual cooperation disposal scheme, monitoring the fire point by using a high-definition camera mounted on the unmanned aerial vehicle and shooting an image of the fire point to obtain a fire scene image; transmitting the fire scene image to a target command center, and receiving a specified treatment scheme input by the target command center, wherein the specified treatment scheme at least comprises the following steps: at least one designated shooting position for throwing the fire extinguishing bomb, and the shooting number and the throwing time interval of each designated shooting position in the at least one designated shooting position; and based on the specified disposal scheme, shooting the fire point, and finishing the fire extinguishing disposal for the fire point. . 7. A method of monitoring and handling of forest fires as claimed in claim 1, wherein the method further comprises: in response to the fact that the fire extinguishing treatment is completed, carrying out data structuring on all data in the fire treatment process to obtain structured data; transmitting the structured data and the media data in the fire process to a target data center for storage, wherein the media data at least comprises: images, videos; and counting and displaying the data stored in the target data center. . 8. A forest fire monitoring and handling apparatus comprising: the fire monitoring unit is configured to operate an automatic routing inspection sensor which is integrated by visible light and cold infrared of a main device in a forest fire monitoring and handling system to monitor the fire; a collection unit configured to collect fire related data with the primary device in response to determining that a fire condition is monitored; a determination unit configured to determine a fire coordinate location and a fire handling plan based on the fire-related data; a fire fighting handling unit configured to run a secondary device in the forest fire monitoring and handling system to perform fire fighting handling for a fire based on the fire coordinate location and the fire handling plan. 9. An electronic device comprising a memory, a processor and a computer program stored in the memory and executable on the processor, characterized in that the processor implements the steps of the method according to any of claims 1 to 7 when executing the computer program. 10. A computer-readable storage medium, in which a computer program is stored which, when being executed by a processor, carries out the steps of a method according to any one of claims 1 to 7.
CN115083130A | Long-acting distributed emergency monitoring alarm system and method | The invention provides a long-acting distributed emergency monitoring alarm system and method, and the system comprises a monitoring alarm device disposed at a distributed monitoring point, and a metal fuel cell in the monitoring alarm device is in a dormant state when the triggering power-on condition is not satisfied, is in an activated state when the triggering power-on condition is satisfied, and is in a power-on state when the triggering power-on condition is satisfied; in the dormant state, the metal fuel cell cannot provide electric energy for the alarm transmitting module, in the activated state, the metal fuel cell provides electric energy for the alarm transmitting module, the alarm transmitting module cannot report monitoring alarm information when the metal fuel cell does not provide electric energy, and the alarm transmitting module does not report monitoring alarm information when the metal fuel cell provides electric energy. Monitoring alarm information is continuously reported; the monitoring center alarm device is used for matching map information according to monitoring point position information in monitoring alarm information when receiving the monitoring alarm information reported by the monitoring alarm device, and generating display alarm information used for being displayed on a monitoring interface according to the monitoring alarm information and the map information. | 1. A long-acting distributed emergency monitoring alarm system, comprising: the monitoring and alarming device is arranged at a distributed monitoring point, a metal fuel cell in the monitoring and alarming device is in a dormant state under the condition that a triggering power-on condition is not met, and is in an activated state under the condition that the triggering power-on condition is met, the metal fuel cell cannot provide electric energy for an alarm transmitting module in the monitoring and alarming device under the dormant state, and the metal fuel cell provides the electric energy for the alarm transmitting module under the activated state, wherein the alarm transmitting module cannot report monitoring and alarming information under the condition that the metal fuel cell does not provide the electric energy, and the alarm transmitting module continuously reports the monitoring and alarming information under the condition that the metal fuel cell provides the electric energy; and the monitoring center alarm device is used for matching map information according to the monitoring point position information carried in the monitoring alarm information under the condition of receiving the monitoring alarm information reported by the monitoring alarm device, and generating display alarm information for displaying on a monitoring interface according to the monitoring alarm information and the map information. . 2. The long-acting distributed emergency monitoring and alarming system according to claim 1, wherein the monitoring and alarming device is a fire monitoring and alarming device for performing forest fire alarming, wherein fire monitoring points corresponding to the fire monitoring and alarming device are determined by performing square grid division on a monitoring area according to forest vegetation density. . 3. The long-acting distributed emergency monitoring and alarm system according to claim 2, wherein said monitoring center alarm device is configured to determine said distributed monitoring points by: performing square grid division on a monitored area according to the forest vegetation density to obtain a plurality of monitoring grids, wherein the side length of each square grid is in inverse proportion to the forest vegetation density; determining a plurality of candidate monitoring points of each monitoring grid from a plurality of vertices in each monitoring grid, wherein the Euclidean distance between adjacent candidate monitoring points in each monitoring grid is greater than 3-5 times of the forest vegetation density corresponding to the monitoring grid and is less than 6-8 times of the forest vegetation density corresponding to the monitoring grid; taking any one of the monitoring grids as a target monitoring grid, and taking any one of the candidate monitoring points in the target monitoring grid as a reference monitoring point; determining reference monitoring points of the monitoring grids from a plurality of candidate monitoring points corresponding to the monitoring grids aiming at the monitoring grids adjacent to the target monitoring grid, wherein the Euclidean distance between the reference monitoring points of any two adjacent monitoring grids is larger than 3-5 times of the average forest vegetation density of the adjacent monitoring grids and smaller than 6-8 times of the average forest vegetation density of the adjacent monitoring grids; and circularly executing to take the monitoring grid with the determined reference monitoring points as a new target monitoring grid, and determining the reference monitoring points of the monitoring grids adjacent to the new target monitoring grid until the reference monitoring points of all the monitoring grids are determined, and taking the reference monitoring points as distributed monitoring points. . 4. The long-acting distributed emergency monitoring and alarming system of claim 3, wherein the monitoring center alarming device is further configured to re-determine the initial target monitoring grid as the reference monitoring point if the reference monitoring point of the monitoring grid cannot be determined from the plurality of candidate monitoring points corresponding to the monitoring grid. . 5. The long-acting distributed emergency monitoring and alarming system of claim 2, wherein the metal fuel cell in the fire monitoring and alarming device is connected with the water storage device through a heat sensitive material; the triggering power-on condition comprises that the environment temperature reaches the melting temperature of the heat-sensitive material, so that under the condition that the environment temperature does not reach the melting temperature of the heat-sensitive material, a metal fuel cell in the fire monitoring alarm device cannot react with water in the water storage device, the metal fuel cell is in the dormant state, under the condition that the environment temperature reaches the melting temperature of the heat-sensitive material, the metal fuel cell in the fire monitoring alarm device reacts with the water in the water storage device, and the metal fuel cell is in an activated state, so that the alarm transmitting module reports the monitoring alarm information to the monitoring center alarm device by taking the electric power provided by the cell as working electric power. . 6. The long-acting distributed emergency monitoring and alarming system according to claim 1, wherein the monitoring and alarming device is a flood monitoring and alarming device for performing dam flood alarming, and the metal fuel cell in the flood monitoring and alarming device is in a water-free packaging state; the triggering power-on condition comprises that water enters the metal fuel cell, so that the water in the metal fuel cell reacts with the metal fuel cell to generate electric power, the electric power is provided for an alarm transmitting module in the flood monitoring and alarming device, and the alarm transmitting module in the flood monitoring and alarming device uses the electric power as working electric power to report the monitoring alarm information to the monitoring center alarming device. . 7. The long-acting distributed emergency monitoring and alarm system according to claim 6, wherein said monitoring center alarm device is configured to: determining the water level monitoring points along the dam according to the historical water level record of the dam, the water level drop, the height and the water surface width of all parts of the dam, wherein the Euclidean distance between the water level monitoring points is in direct proportion to the height and the water surface width and in inverse proportion to the water level drop. . 8. The long-acting distributed emergency monitoring and warning system according to claim 7, wherein said flood monitoring and warning device has a height adjustment device; the monitoring center alarm device is also used for: and determining the adjustment height of each flood monitoring and alarming device according to the preset early warning water level of each water level monitoring point, wherein the adjustment height is used for guiding the adjustment of the height adjusting device, so that the metal fuel cell of each flood monitoring and alarming device can contact water when reaching the corresponding early warning water level. . 9. A long-acting distributed emergency monitoring and alarming method, which is applied to a monitoring center alarming device in the long-acting distributed emergency monitoring and alarming system according to any one of claims 1 to 8, and comprises the following steps: under the condition that monitoring alarm information reported by a monitoring alarm device is received, map information is matched according to monitoring point position information carried in the monitoring alarm information, the monitoring alarm device is arranged at a distributed monitoring point, the monitoring alarm information is that a metal fuel cell in the monitoring alarm device is in an activated state under the condition that a triggering power-on condition is met, electric energy is provided for an alarm transmitting module, and the alarm transmitting module continuously reports the electric power provided by the battery as working electric power to an alarm device of a monitoring center; and generating display alarm information for displaying on a monitoring interface according to the monitoring alarm information and the map information. . 10. The long-acting distributed emergency monitoring and alarming method according to claim 9, wherein the monitoring and alarming device is a fire monitoring and alarming device for forest fire alarming, and the distributed monitoring points are determined by the following method: performing square grid division on a monitored area according to the forest vegetation density to obtain a plurality of monitoring grids, wherein the side length of each square grid is in inverse proportion to the forest vegetation density; determining a plurality of candidate monitoring points of each monitoring grid from a plurality of vertices in each monitoring grid, wherein the Euclidean distance between adjacent candidate monitoring points in each monitoring grid is greater than 3-5 times of the forest vegetation density corresponding to the monitoring grid and is less than 6-8 times of the forest vegetation density corresponding to the monitoring grid; taking any one of the monitoring grids as a target monitoring grid, and taking any one of the candidate monitoring points in the target monitoring grid as a reference monitoring point; determining reference monitoring points of the monitoring grids from a plurality of candidate monitoring points corresponding to the monitoring grids aiming at the monitoring grids adjacent to the target monitoring grid, wherein the Euclidean distance between the reference monitoring points of any two adjacent monitoring grids is more than 3-5 times of the average forest vegetation density of the adjacent monitoring grids and less than 6-8 times of the average forest vegetation density of the adjacent monitoring grids; and circularly executing to take the monitoring grid with the determined reference monitoring points as a new target monitoring grid, and determining the reference monitoring points of the monitoring grids adjacent to the new target monitoring grid until the reference monitoring points of all the monitoring grids are determined, and taking the reference monitoring points as distributed monitoring points.
CN115035671A | Forest fire prevention early warning method and device | The invention discloses a forest fire prevention early warning method and device, which are used for improving the accuracy and efficiency of forest fire prevention early warning, so that forest fire is more effectively avoided, and the cost is saved. The forest fire prevention early warning method provided by the invention comprises the following steps: acquiring forest information; wherein the forest information is established in advance through a plurality of sub-images obtained by carrying out patrol flight on the forest through an unmanned aerial vehicle, the plurality of sub-images form a complete image of the forest, and each sub-image corresponds to information of an area for establishing the forest; and when a preset triggering condition is met, triggering the unmanned aerial vehicle to execute a patrol flight task according to the information of at least one area in the forest fire prevention information. | 1. A forest fire prevention early warning method is characterized by comprising the following steps: acquiring forest information; the forest information is established by a plurality of sub-images acquired by patrolling the forest through an unmanned aerial vehicle in advance, the plurality of sub-images form a complete image of the forest, and each sub-image correspondingly establishes information of one area of the forest; when the preset triggering condition is met, the unmanned aerial vehicle is triggered to execute the patrol flight task according to the information of at least one region in the forest fire prevention information. 2. The method of claim 1, wherein the information of the area comprises a risk value of the area, and the risk value is determined by one or a combination of the following parameters: vegetation density, vegetation type, distance between vegetation area and water source of the area. 3. The method of claim 1, wherein the roving task comprises: carrying out a full-range cruise task aiming at the forest and/or carrying out a cruise task aiming at a high-risk area of the forest; and the high-risk area is an area with a risk value higher than a preset threshold value. 4. The method of claim 1, wherein the trigger condition comprises one or a combination of the following conditions: the thunder weather is over; the humidity of any area is lower than a preset threshold, and the duration exceeds the preset threshold; the preset time is reached. 5. The method of claim 1, further comprising: and updating the forest information by using the information acquired in the process of executing the patrol flight task. 6. The method according to claim 1, wherein different trigger conditions correspond to different cruise tasks; wherein, in the different missions of patrolling, the equipment of patrolling that unmanned aerial vehicle carried is walked, and/or, unmanned aerial vehicle's the scope of patrolling is different. 7. The method of claim 1, further comprising: and if the temperature is higher than the area with the preset threshold value in the process of executing the cruise task, sending an alarm signal. 8. The utility model provides a forest fire prevention early warning device which characterized in that includes: a memory for storing program instructions; a processor for calling program instructions stored in said memory to perform the method of any of claims 1 to 7 in accordance with the obtained program. 9. A computer program product for a computer, characterized in that it comprises software code portions for performing the method according to any one of claims 1 to 7 when said product is run on the computer. 10. A computer-readable storage medium having stored thereon computer-executable instructions for causing a computer to perform the method of any one of claims 1 to 7. .
CN115019464A | Forest fire prevention early warning system combined with wireless sensing technology | The invention belongs to the technical field of forest fire prevention, and discloses a forest fire prevention early warning system combined with a wireless sensing technology, which comprises a base, an adjusting screw rod is arranged at the top end of the base, a supporting column is arranged at the top end of the adjusting screw rod, four groups of horizontal adjusting parts are arranged at the bottom end of the outer wall of the supporting column, and an air inlet barrel is arranged at the top end of the supporting column. Four groups of through holes are formed in the side wall of the air inlet barrel, air filtering parts are arranged in the through holes in the side walls of the four groups of air inlet barrels, a fan is arranged at the top end of the air inlet barrel, a second supporting column is connected to the top end of the fan, and a movable lantern ring is connected to the outer wall of the second supporting column in a sleeving mode. Four sets of wireless alarm sensors are connected to the outer wall of the movable lantern ring, and a solar panel is arranged at the top end of the second supporting column. | 1. Combine wireless sensing technology's forest fire prevention early warning system, including base (1), its characterized in that: the top of base (1) is equipped with adjusting screw (2), the top of adjusting screw (2) is equipped with support column (3), the outer wall bottom of support column (3) is equipped with four groups horizontal regulation portion (4) altogether, the top of support column (3) is equipped with an air inlet section of thick bamboo (5), be equipped with four groups of through-holes on the lateral wall of an air inlet section of thick bamboo (5) altogether, four groups all be equipped with in the through-hole on an air inlet section of thick bamboo (5) lateral wall and strain wind portion (6), the top of an air inlet section of thick bamboo (5) is equipped with fan (7), the top of fan (7) is connected with second support column (8), movable lantern ring (9) has been cup jointed on the outer wall of second support column (8), be connected with four groups wireless alarm sensor (10) on the outer wall of movable lantern ring (9), the top of second support column (8) is equipped with solar panel (11). . 2. The forest fire prevention early warning system combining the wireless sensing technology as claimed in claim 1, wherein: strain wind portion (6) including pull board (12), the top central point of pull board (12) is equipped with smoke transducer (13), the preceding terminal surface of pull board (12) is equipped with strains wind board (14), be connected with on the outer wall of straining wind board (14) and extend piece (15), the top of extending piece (15) is equipped with lift adjustment portion (17), the preceding terminal surface of extending piece (15) is equipped with adjusts clearance portion (16). . 3. The forest fire prevention early warning system combining the wireless sensing technology as claimed in claim 2, wherein: the adjusting and cleaning part (16) comprises a movable rod (18), a transverse plate (19) is fixedly connected to the outer wall of the movable rod (18), a driving gear (20) is connected to one side, away from the movable rod (18), of the transverse plate (19), and a scraping plate (21) is connected to the outer wall of the driving gear (20). . 4. The forest fire prevention early warning system combining the wireless sensing technology as claimed in claim 2, wherein: the lifting adjusting part (17) comprises an upright post (22), an extension plate (23) is connected to the top end of the outer wall of the upright post (22), a groove is formed in the front end face of the extension plate (23), a toggle gear (24) is arranged in the groove, and a lifting sleeve plate (25) is arranged on the front end face of the extension plate (23). . 5. The forest fire prevention early warning system combining the wireless sensing technology as claimed in claim 1, wherein: horizontal adjustment portion (4) are including U type piece (26), both ends are equipped with around U type piece (26) and run through the through-hole, be equipped with bull stick (27) in the through-hole runs through, be connected with on the outer wall of bull stick (27) and rotate fagging (28), the bottom of rotating fagging (28) is connected with flexible fagging (29), the preceding terminal surface of flexible fagging (29) is equipped with the screw thread through-hole, be equipped with locking screw (30) in the screw thread through-hole, the top of U type piece (26) is equipped with locking portion (31). . 6. The forest fire prevention early warning system combining the wireless sensing technology as claimed in claim 5, wherein: locking portion (31) are including lift regulating plate (32), the preceding terminal surface of lift regulating plate (32) is equipped with triangle cardboard (33). . 7. The forest fire prevention early warning system combining the wireless sensing technology as claimed in claim 5, wherein: and lifting sliding grooves matched with the width size of the lifting adjusting plate (32) are formed in the side walls of the left side and the right side of the inner cavity of the U-shaped block (26). . 8. The forest fire prevention early warning system combining the wireless sensing technology as claimed in claim 4, wherein: the outer wall of the toggle gear (24) is provided with toggle teeth, and the back surface of the lifting sleeve plate (25) is provided with toggle tooth sockets matched with the toggle teeth. . 9. The forest fire prevention early warning system combining the wireless sensing technology as claimed in claim 4, wherein: the front end face of the extension plate (23) is provided with two groups of movable lifting grooves, the inner cavities of the two groups of movable lifting grooves are provided with connecting plates, and the front end faces of the two groups of connecting plates are fixedly connected with lifting sleeve plates (25). . 10. The forest fire prevention early warning system combining the wireless sensing technology as claimed in claim 6, wherein: the front end face of the triangular clamping plate (33) and the outer wall of the rotating rod (27) are provided with anti-skidding folds. . 11. The forest fire prevention early warning system combining the wireless sensing technology as claimed in claim 1, wherein: the top of second support column (8) is equipped with the arc recess, arc recess inner chamber is equipped with spherical ball, the top fixed connection solar panel (11) of spherical ball.
CN115001979A | Method for determining laying scheme of forest fire prevention early warning communication equipment | The embodiment of the invention discloses a method for determining a laying scheme of forest fire prevention early warning communication equipment. The method comprises the following steps: constructing an F redundant system model; on the premise of the F redundant system model, determining a preset constraint condition and an optimization target of an integer linear programming model of the laying scheme of the forest fire prevention early warning communication equipment in the optimization target area; establishing an integer linear programming model according to a preset constraint condition and the optimization target; the integer linear programming model is linear representation of maximization of an actual target value of an F redundant system model corresponding to the monitoring system of the target area; determining the total row number and the total column number of the early warning communication equipment in the at least one feasible laying scheme based on the area of the target region and the detection range of the early warning communication equipment; solving the integer linear programming model by using a Markov chain embedding method to obtain an actual target value of at least one feasible laying scheme; and determining the feasible laying scheme of which the actual target value accords with the expectation as the laying scheme of the forest fire prevention early warning communication equipment in the target area. | 1. A method for determining a laying scheme of forest fire prevention early warning communication equipment comprises the following steps: constructing a continuous (k, r) F redundancy system model from linear (m, n) in a mode that a target area where early warning communication equipment is to be laid is regarded as a rectangular grid with m rows and n columns, and the early warning communication equipment is laid at the vertex of the rectangular grid; wherein m and n are the total row number and the total column number of the rectangular grid respectively; k and r respectively represent failed continuous k rows and r columns of early warning communication equipment in the rectangular grid when the monitoring system of the target area fails integrally; on the premise of taking a continuous (k, r) F redundant system model from the linear (m, n) models, determining a preset constraint condition of an integer linear programming model for optimizing a laying scheme of the forest fire prevention early warning communication equipment in the target area and an optimization target; establishing an integer linear programming model according to the preset constraint condition and the optimization target; the integer linear programming model is a linear representation of the maximization of an actual target value of a continuous (k, r) type F redundancy system model in the linear (m, n) corresponding to the monitoring system of the target area; determining the total row number and the total column number of the early warning communication equipment in at least one feasible laying scheme based on the area of the target area and the detection range of the early warning communication equipment; solving the integer linear programming model by using a Markov chain embedding method to obtain an actual target value of the at least one feasible laying scheme; and determining the practical target value which accords with the expected feasible laying scheme as the laying scheme of the forest fire prevention early warning communication equipment in the target area. . 2. The method of claim 1, wherein the decision variables in the integer linear programming model are m and n; the optimization target is the early warning reliability of the monitoring system of the target area. . 3. The method according to claim 1 or 2, wherein the integer linear programming model is represented as follows: wherein: r is an actual constraint value of the F redundancy system model; pi is an initial state probability vector and indicates that all early warning communication equipment in the monitoring system of the target area normally work; a (t) is a transition probability matrix of a finite Markov chain, i.eA (t) ═ A 1 (t)…A m (t)； u is a vector and is used for summing the probability of all working states in the monitoring system of the target area; wherein all working states comprise the states of early warning communication equipment providing monitoring service when the monitoring system of the target area works normally; f is an actual constraint value for laying an early warning communication device; c is a preset constraint value which is required to be met by laying early warning communication equipment in a monitoring system of a target area; m and n are decision variables and represent the total number of rows and the total number of columns in the laying scheme of the early warning communication equipment; a is a constant. . 4. The method of any one of claims 1-3, wherein determining a total number of rows and a total number of columns of the smoke detector in at least one feasible deployment scenario based on the area of the target area and the detection range of the early warning communication device comprises: determining a plurality of alternative paving schemes based on the area of the target area and the detection range of the early warning communication equipment; determining an actual constraint value corresponding to each alternative laying scheme based on an actual constraint value of laying one early warning communication device; and determining the alternative paving scheme with the actual constraint value meeting the preset constraint condition as the feasible paving scheme. . 5. A method according to any one of claims 1-3, wherein solving the integer linear programming model using markov chain embedding to obtain actual target values for the at least one feasible paving plan comprises: defining a state space S ═ S W ∪S F Finite markov chains { y (t) }, t ═ 1,.., n }; wherein S is W Is a working state space in which Y (t) ═ (i) 1 ,...,i m )∈S W Is an operating state of the early warning communication equipment in the first t rows, which is indicated in the jth row (j is 1.multidot.m), the 1 st.multidot.t-i j The number of continuous failures of 1 early warning communication device does not exceed r-1, t-i j The early warning communication equipment works normally, and the t-i j + 1.and t pieces of early warning communication equipment fail; space of failure states S F ＝{s N In state s N The total number of failures of the early warning communication equipment of the r rows of the continuous k rows in the monitoring system of the target area exceeds kr-1; wherein i j ≤t∧r-1； Numbering any one of the working state space and the failure state space; rearranging all states according to the sequence of numbers from small to large, determining a transition probability matrix of the finite Markov chain, and calculating the value of each element in the transition probability matrix; and solving the integer linear programming model based on a finite Markov chain embedding method to obtain an actual target value of the feasible laying scheme. . 6. A device is confirmed to forest fire prevention early warning communication equipment's laying scheme, wherein includes: the construction module is configured to construct an F redundancy system model taking continuous (k, r) types from linear (m, n) types in a mode that a target area where the early warning communication equipment is to be laid is regarded as a rectangular grid with m rows and n columns, and the early warning communication equipment is laid at the vertex of the rectangular grid; wherein m and n are the total row number and the total column number of the rectangular grid respectively; k and r respectively represent failed continuous k rows and r columns of early warning communication equipment in the rectangular grid when the monitoring system of the target area fails integrally; a first determining module configured to determine a preset constraint condition of an integer linear programming model for optimizing a laying scheme of the monitoring system forest fire prevention early warning communication equipment in the target area and an optimization target on the premise of taking an F redundant system model of a continuous (k, r) type from the linear (m, n); the establishing module is configured to establish an integer linear programming model according to the preset constraint condition and the optimization target; the integer linear programming model is a linear representation of the maximization of an actual target value of a continuous (k, r) type F redundancy system model in the linear (m, n) corresponding to the monitoring system of the target area; the second determination module is configured to determine the total row number and the total column number of the early warning communication equipment in at least one feasible laying scheme based on the area of the target area and the detection range of the early warning communication equipment; a solving module configured to solve the integer linear programming model using markov chain embedding to obtain an actual target value for the at least one feasible paving plan; and determining the practical target value which accords with the expected feasible laying scheme as the laying scheme of the forest fire prevention early warning communication equipment in the target area. . 7. The apparatus of claim 6, wherein the solving module comprises: a definition submodule configured to define a state space S ═ S W ∪S F Finite markov chains { y (t) }, t ═ 1,.., n }; wherein S is W Is a working state space in which Y (t) ═ i 1 ,...,i m )∈S W Is an operating state of the early warning communication equipment in the first t rows, which is indicated in the jth row (j is 1.multidot.m), the 1 st.multidot.t-i j The number of continuous failures of 1 early warning communication device does not exceed r-1, t-i j The early warning communication equipment works normally, and the t-i j + 1.and t pieces of early warning communication equipment fail; space of failure states S F ＝{s N In state s N The occurrence of successive k rows and r columns in a surveillance system representing a target areaThe total number of failures of the early warning communication equipment exceeds kr-1; wherein i j ≤t∧r-1； A numbering sub-module configured to number any one of the working state space and the failure state space; the determining submodule is configured to determine a transition probability matrix of the finite Markov chain after all the states are rearranged according to the sequence of numbers from small to large, and calculate the value of each element in the transition probability matrix; a solving submodule configured to solve the integer linear programming model based on finite Markov chain embedding to obtain actual target values of the feasible paving plan. 8. An electronic device comprising a memory, a processor, and a computer program stored on the memory, wherein the processor executes the computer program to implement the method of any of claims 1-5. 9. A computer readable storage medium having computer instructions stored thereon, wherein the computer instructions, when executed by a processor, implement the method of any of claims 1-5. 10. A computer program product comprising computer instructions, wherein the computer instructions, when executed by a processor, implement the method of any one of claims 1-5.
CN114999093A | Method and system for identifying smoke plume and early warning forest fire | The invention discloses a method and system for identifying smoke plume and early warning forest fire in the technical field of forest fire prevention, and the method for identifying smoke plume comprises the steps: scanning a target region, and obtaining laser radar scanning data; processing the laser radar scanning data to obtain characteristic parameters of the aerosol in the target area; and judging whether the aerosol is smoke plume or not according to the characteristic parameters of the aerosol. According to the method, the aerosol in the target area is scanned, the smoke plume generated by combustion can be accurately distinguished from the cloud and mist through the speed domain and contour information of the aerosol, and favorable data support is provided for forest fire early warning. | 1. A method of identifying a plume, comprising: scanning the target area to obtain laser radar scanning data; processing the scanning data of the laser radar to obtain characteristic parameters of the aerosol in a target area; and judging whether the aerosol is the smoke plume or not according to the characteristic parameters of the aerosol. . 2. The method of claim 1, wherein the characteristic parameters comprise horizontal velocity, vertical velocity and profile information of the aerosol. . 3. The method of claim 2, wherein the processing the lidar scanning data comprises: obtaining the radial velocity of the aerosol in the target area through velocity and azimuth display, and obtaining the vector wind speed through inversion; thereby achieving the vertical and horizontal velocities of the aerosol within the target region. . 4. The method of claim 3, wherein the determining whether the aerosol is a smoke plume according to the characteristic parameters of the aerosol comprises: when the vertical speed of the aerosol is greater than 1m/s, judging the aerosol to be smoke plume; otherwise, judging the aerosol to be fog or cloud. . 5. The method of claim 3, wherein the processing lidar scanning data further comprises: and obtaining the contour line of the aerosol in the target region by obtaining the backscattering intensity of the aerosol in the target region, thereby obtaining the contour information of the aerosol. . 6. The method of claim 5, wherein the determining whether the aerosol is a smoke plume according to the characteristic parameters of the aerosol comprises: when the outline information of the aerosol is in a large-range diffusion state, judging the aerosol to be fog or cloud; and when the outline information of the aerosol is in a long and narrow state, judging the aerosol as smoke plume. . 7. A system for identifying a plume, comprising: the laser radar is used for scanning the target area to obtain laser radar scanning data; the data processing module is used for processing the scanning data of the laser radar to obtain characteristic parameters of the aerosol in the target area; and the judging module is used for judging whether the aerosol belongs to the smoke plume according to the characteristic parameters of the aerosol. . 8. A forest fire early warning method is characterized by comprising the following steps: determining whether the aerosol is a smoke plume by the method for identifying a smoke plume as claimed in claim 4 or claim 6; when the judgment result is that: when the aerosol is smoke plume, the forest fire is considered to occur, and early warning information is sent out. . 9. A forest fire early warning system, characterized by comprising: a smoke plume identification device for determining whether the aerosol is a smoke plume by using the method for identifying smoke plume claimed in claim 4 or claim 6; the early warning device is used for judging that the result is: when the aerosol is smoke plume, the forest fire is considered to occur, and early warning information is sent out.
CN114973585A | Intelligent forest fire prevention monitoring system | The invention discloses an intelligent forest fire prevention monitoring system, which comprises a cloud server and an image acquisition cluster based on an aircraft, the image acquisition cluster comprises a plurality of communication base stations and a plurality of aircrafts for image acquisition; images acquired by the aircraft are uploaded to the cloud server through the communication base station; the configuration mode of the image acquisition cluster is that a forest area needing prevention and control is divided into a plurality of monitoring areas; a monitoring station is arranged in each monitoring area; each monitoring station is provided with a communication base station and at least one aircraft; the aircraft is provided with a digital camera used for collecting images in the area; in addition, an infrared camera is arranged on the aircraft and used for collecting temperature distribution information of the area. The intelligent forest fire prevention monitoring system can realize comprehensive coverage type intelligent monitoring on the forest, and is low in implementation cost and high in intelligent degree. | 1. The utility model provides an intelligence forest fire prevention monitoring system which characterized in that: the system comprises a cloud server and an aircraft-based image acquisition cluster; the image acquisition cluster comprises a plurality of communication base stations and a plurality of aircrafts for image acquisition; the images collected by the aircraft are uploaded to a cloud server through a communication base station; the image acquisition cluster configuration mode is as follows: dividing a forest area needing prevention and control into a plurality of monitoring areas; each monitoring area is provided with a monitoring site; each monitoring station is provided with a communication base station and at least one aircraft; a digital camera (a common camera or a common optical camera) is arranged on the aircraft and is used for acquiring images in the area; moreover, an infrared camera is configured on the aircraft and used for acquiring the temperature distribution information of the area; the aircraft or the cloud server is provided with a data analysis module for judging whether a fire exists or not based on the analysis of the image data and the analysis of the temperature distribution information; if the fire condition is judged to exist, an alarm is started. . 2. An intelligent forest fire prevention monitoring system as claimed in claim 1, wherein: the monitoring areas are square monitoring areas, and the adjacent monitoring areas have 5-10% of overlap. . 3. An intelligent forest fire prevention monitoring system as claimed in claim 1, wherein: the communication base station is a 4G or 5G base station. . 4. An intelligent forest fire prevention monitoring system as claimed in claim 1 wherein: a bracket and a hangar for accommodating an aircraft are arranged at the monitoring station; be equipped with the photovoltaic board on the hangar, be equipped with charging circuit in the hangar for charge for the aircraft. . 5. An intelligent forest fire prevention monitoring system as claimed in claim 1, wherein: the aircraft navigates on a predetermined route to acquire image data. . 6. An intelligent forest fire prevention monitoring system as claimed in claim 4, wherein: the support is a watchtower, a telescope is arranged on the watchtower, and the digital video recording device is connected to the network. . 7. An intelligent forest fire prevention monitoring system as claimed in claim 6, wherein: a rainwater collecting device and a water treatment device are arranged on the observation tower; the water treatment device comprises a solid-liquid separation module, a water purification module and a solid slag treatment module; the solid-liquid separation module adopts a centrifugal solid-liquid separator, and the centrifugal solid-liquid separator comprises a treatment box (65), a motor (61), a sewage inlet pipe (64), a flat core wheel (66) and a filter bag (68); the eccentric wheel and the filter bag are arranged in the treatment box; the sewage inlet pipe extends into the treatment box; the motor is arranged on a top plate (62) of the treatment box, and a rotating shaft of the motor is arranged in the vertical direction; a rotating shaft of the motor is connected with an eccentric wheel, the eccentric wheel is provided with a vertical sewage inlet hole (67), the upper end of the sewage inlet hole is used for being butted with a pipe orifice of a sewage inlet pipe, and a lower opening of the sewage inlet hole is provided with the filter bag (58); the bottom of the filter bag is provided with an opening and closing door (69) controlled by a relay; the bottom plate of the treatment box is an opening and closing bottom plate (70), and a water permeable channel allowing water to pass through is arranged on the bottom plate. . 8. An intelligent forest fire prevention monitoring system as claimed in claim 1, wherein: the system further comprises a smart phone used for accessing the cloud server. . 9. An intelligent forest fire prevention monitoring system as claimed in claim 1, wherein: each monitoring station is provided with a plurality of aircrafts which work alternately. . 10. An intelligent forest fire monitoring system as claimed in any one of claims 1 to 9 wherein: the aircraft is controlled by a field controller or a remote controller.
CN114973587A | Comprehensive forest fire prevention monitoring method | The invention discloses a comprehensive forest fire prevention monitoring method. The method comprises the following steps: step 1, area division; dividing a forest area needing prevention and control into a plurality of monitoring areas; a monitoring station is arranged in each monitoring area; 2, acquiring a field image; the aircrafts arranged at the monitoring stations cruise in the respective monitoring areas to collect image data in the respective detection areas; acquiring temperature distribution information in a corresponding area in real time based on an infrared temperature measurement camera configured on the aircraft; step 3, fire behavior intelligent identification; whether a fire behavior exists or not is judged based on analysis of the image data and analysis of the temperature distribution information; if the fire behavior exists, the alarm is started. According to the comprehensive forest fire prevention monitoring method, comprehensive coverage type intelligent monitoring on the forest can be realized, the implementation cost is low, and the intelligent degree is high. | 1. A multifunctional forest fire prevention monitoring method is characterized by comprising the following steps: step 1: dividing areas; dividing a forest area needing prevention and control into a plurality of monitoring areas; each monitoring area is provided with a monitoring site; step 2, acquiring a field image; cruising in respective monitoring areas of aircrafts arranged by monitoring stations to acquire image data in the respective detection areas; acquiring temperature distribution information in a corresponding area in real time based on an infrared temperature measurement camera configured on an aircraft; and step 3: intelligently recognizing the fire condition; judging whether a fire exists or not based on the analysis of the image data and the analysis of the temperature distribution information; if the fire condition is judged to exist, an alarm is started. . 2. The multifunctional forest fire monitoring method as claimed in claim 1, wherein a 4G/5G communication base station is configured at a monitoring site, and an aircraft is used as a 4G/5G communication terminal; the collected data are transmitted through a 4G/5G communication mechanism, the flight control of the aircraft is carried out through the 4G/5G communication mechanism, and the collected data are stored in a cloud server. . 3. A multifunctional forest fire monitoring method as claimed in claim 1, wherein each monitoring station is provided with a plurality of aircrafts for rotation, and photovoltaic panels and charging circuits are arranged at the monitoring stations for charging the aircrafts. . 4. A multifunctional forest fire monitoring method as claimed in claim 1, wherein a zoom camera and a positioning module are provided on the aircraft. . 5. A multifunctional forest fire prevention monitoring method as claimed in claim 1, wherein the judgment of the fire based on the temperature distribution information means that if the temperature value of a certain point location changes suddenly. . 6. A multifunctional forest fire prevention monitoring method as claimed in claim 1, wherein the judgment of the fire based on the image data is that if the color change at a certain position exceeds a preset value. . 7. A multifunctional forest fire prevention monitoring method as claimed in claim 1, wherein an artificial lookout tower is arranged at the monitoring site, and a simple toilet and a dung processing device are arranged on the lookout tower. The excrement treatment device comprises a solid-liquid separation module and an intermediate frequency furnace; the intermediate frequency furnace is used for incinerating solid slag discharged by the solid-liquid separation module; the solid-liquid separation module adopts a centrifugal solid-liquid separator, and the centrifugal solid-liquid separator comprises a treatment box (65), a motor (61), a sewage inlet pipe (64), a flat core wheel (66) and a filter bag (68); the eccentric wheel and the filter bag are arranged in the treatment box; the sewage inlet pipe extends into the treatment box; the motor is arranged on a top plate (62) of the treatment box, and a rotating shaft of the motor is arranged in the vertical direction; a rotating shaft of the motor is connected with an eccentric wheel, the eccentric wheel is provided with a vertical sewage inlet hole (67), the upper end of the sewage inlet hole is used for being in butt joint with a pipe orifice of a sewage inlet pipe, and a lower opening of the sewage inlet hole is provided with the filter bag (58); the bottom of the filter bag is provided with an opening and closing door (69) controlled by a relay; the bottom plate of the treatment box is an opening and closing bottom plate (70), and a water permeable channel allowing water to pass through is arranged on the bottom plate. . 8. A multifunctional forest fire monitoring method as claimed in any one of claims 1 to 7, wherein a panoramic camera is provided at the monitoring site.
CN114949664A | Air-ground linkage path planning control method for forest fire control inspection robot | The invention discloses an air-ground linkage path planning control method for a forest fire-fighting inspection robot, and the method comprises the following steps: transmitting an alarm signal to a forest fire-fighting console when a satellite remote sensing system detects that a fire occurs in a certain region of a forest; the forest fire control console receives the alarm, firstly dispatches an unmanned aerial vehicle formation as a leading troop, and then dispatches a fire inspection mobile robot to a designated place for fire extinguishing; the method comprises the following steps: firstly, finding a path suitable for the driving of the fire-fighting inspection mobile robot according to rough terrain data provided by a remote sensing satellite by an unmanned aerial vehicle formation which goes ahead in advance, flying towards a fire site, and timely feeding back an environment obstacle condition influencing the driving of the fire-fighting inspection mobile robot on the way; the fire-fighting inspection mobile robot can quickly run according to a correct path provided by an unmanned aerial vehicle beforehand troop, and does not delay time. According to the invention, the multifunctional intelligent robot is introduced, so that the forest fire-fighting inspection efficiency is improved. | 1. A land-air linkage path planning control method for a forest fire-fighting inspection robot is characterized by comprising the following steps: s1: when the satellite remote sensing system detects that a fire disaster occurs in a certain area of a forest, an alarm signal is transmitted to a forest fire control console; s2: the forest fire control console receives the alarm, firstly sends out the unmanned aerial vehicle formation as a first army, and then sends out the fire-fighting patrol mobile robot to go to a specified place for fire extinguishing; s3: the unmanned aerial vehicle formation going ahead in advance finds a path suitable for the fire-fighting inspection mobile robot to run according to rough terrain data provided by the remote sensing satellite, flies towards a fire point, and timely feeds back the environmental obstacle condition influencing the running of the fire-fighting inspection mobile robot in the path; s4: the fire-fighting inspection mobile robot can run quickly according to a correct path provided by the unmanned aerial vehicle front troops, and can quickly reach a fire point to extinguish fire without any delay. 2. The land-air linkage path planning control method for the forest fire inspection robot as claimed in claim 1, wherein the satellite remote sensing system sends the position of the forest fire area to a forest fire control console, and simultaneously performs a pre-evaluation on the fire area to judge how many fire inspection mobile robots are needed to extinguish the forest fire; the satellite monitoring forest fire mainly comprises the steps of converting DN values of satellite images in the area into reflectivity according to parameters provided by a sensor, calculating the reflectivity of an atmospheric cap by using a calibration formula according to the DN values, wherein the formula is as follows: P(toa)＝DN*gain+offset where gain is the gain and offset is the offset value. 3. The forest-oriented fire protection inspection robot land-air linkage path planning control method according to claim 1, wherein in S2, a quad-rotor unmanned aerial vehicle is adopted by unmanned aerial vehicle formation. 4. The forest fire inspection tour robot-oriented land-air linkage path planning control method as claimed in claim 1, wherein when the unmanned aerial vehicles are formed into a formation, in order to enable the unmanned aerial vehicles to quickly and better reach a target location, the formation of the unmanned aerial vehicles needs to be subjected to cluster control, convergence is guaranteed, and collision is avoided. 5. The method for controlling planning of the land-air linkage path for the forest fire inspection robot according to claim 1, wherein in the step S3, the optimal path suitable for the fire inspection mobile robot is formed by using a depth vision camera carried by the unmanned aerial vehicle through the body of the unmanned aerial vehicle, a priori map is established by accurately scanning a rough path provided by the satellite remote sensing system by using a cattle farming method, path planning is performed by using a D × Lite algorithm, defective paths which may affect the traveling of the fire inspection mobile robot are eliminated, and the optimal path information is transmitted back to the fire inspection mobile robot through the satellite remote sensing systemIn the controller; because the energy consumption of the unmanned aerial vehicle during turning is more than that of the unmanned aerial vehicle during direct flight, the route planning of the unmanned aerial vehicle can be optimized by reducing the turning times of the unmanned aerial vehicle; when the cattle farming method is used for aerial photography, the flight path L of the unmanned aerial vehicle1And the number of turns S1The formulas are respectively as follows: assuming that the forest area has a length a and a width b, the unmanned aerial vehicle camera shooting width is c, and the length is c, wherein And the middle ceil is an upward rounding formula, and when the length a of the operation area is not an integral multiple of the shooting width c, an upward rounding mode is adopted to ensure that the whole detection area is covered by the aerial shooting of the unmanned aerial vehicle. 6. The land and air linkage path planning control method for the forest fire inspection tour robot as claimed in claim 1, wherein in S4, after the formation of unmanned aerial vehicles reaches the forest fire point, the unmanned aerial vehicles circle above the fire point, and compare with the previous fire data in the database, so as to perform an accurate judgment on the fire situation, and transmit the data back to the forest fire inspection main console, which performs calculation to determine whether the number of fire inspection tour mobile robots needs to be added, so as to put out a fire with increased aid, and within a specified task completion time T, the number n of the unmanned aerial vehicles at least needed for completing the task is: total route S of single fire-fighting inspection mobile robot in forest fire areaSheetEqual to the moving speed V multiplied by (T-T) of a single fire inspection mobile robots) I.e. by SSheet＝V*(T-Ts) Wherein, TsFor the time consumed in the process of driving out the road, SFirst-aidRepresents the total route of the fire-fighting patrol inspection mobile robot in the forest fire area, SgAnd the general route of the fire-fighting inspection mobile robot to drive the road is shown. .
CN217235189U | Smoke recognition device convenient to install and used for forest fire prevention | The utility model relates to the technical field of forest fire prevention, and discloses a convenient-to-install smoke recognition device for forest fire prevention, which comprises a first arc-shaped plate and a second arc-shaped plate, and the front and rear ends of the first arc-shaped plate and the second arc-shaped plate are fixedly connected with connecting plates. The tree trunk is sleeved with the first arc-shaped plate and the second arc-shaped plate, then the driving motor is started to drive the second arc-shaped plate to be tightly attached to the tree trunk, and therefore the device can be rapidly installed on the tree trunk, and when the tree trunk grows and becomes thick, the pressure of the first arc-shaped plate on the tree trunk becomes large; when the pressure of the first arc-shaped plate on the tree trunk is greater than a threshold value set by a pressure sensor, a driving motor starts a driving screw rod to drive a second arc-shaped plate to move rightwards, so that the distance between the first arc-shaped plate and the second arc-shaped plate can be automatically adjusted according to the growth condition of the tree trunk; the situation that the trunk is damaged by the fixing mechanism and growth of the tree is affected is further avoided, and the device is practical and suitable for wide application and popularization. | 1. The utility model provides a smoke recognition device for forest fire prevention convenient to installation, includes first arc (1) and second arc (4), its characterized in that: the front end and the rear end of the first arc-shaped plate (1) and the rear end of the second arc-shaped plate (4) are fixedly connected with connecting plates (2), two connecting plates (2) on the first arc-shaped plate (1) are fixedly provided with driving motors (8), two connecting plates (2) on the first arc-shaped plate (1) are respectively penetrated with a screw rod (3), the screw rods (3) are movably connected with the connecting plates (2), motor shafts of the two driving motors (8) are respectively and fixedly connected with the two screw rods (3), the two connecting plates (2) on the second arc-shaped plate (4) are respectively in threaded sleeve connection with the outer sides of the two screw rods (3), the inner side of the first arc-shaped plate (1) is fixedly provided with a pressure sensor (9), the connecting plates (2) are provided with a controller (5), and the output end of the pressure sensor (9) is electrically connected with the input end of the controller (5) through a lead wire, the output of controller (5) pass through the wire respectively with two the input electric connection of driving motor (8), the equal fixedly connected with backup pad (6) in the outside of first arc (1) and second arc (4), two the equal fixed mounting in bottom of backup pad (6) has smog to discern head (7). 2. An easy-to-install smoke recognizing device for forest fire prevention according to claim 1, wherein: two lead screw (3) outside between connecting plate (2) and lead screw (3) outside on connecting plate (2) right side all cup joint flexible bellows (12), the right-hand member fixedly connected with limiting plate (13) of lead screw (3). 3. An easy-to-install smoke recognizing device for forest fire prevention according to claim 1, wherein: the inner sides of the first arc-shaped plate (1) and the second arc-shaped plate (4) are fixedly provided with rubber pads (10). 4. An easy-to-install smoke recognizing device for forest fire prevention according to claim 1, wherein: and a protective cover (11) is fixedly arranged on the outer side of the driving motor (8). 5. An easy-to-install smoke recognizing device for forest fire prevention according to claim 1, wherein: the front ends of the first arc-shaped plate (1) and the second arc-shaped plate (4) are provided with label cards (14). .
CN114926949A | Forestry information sharing cloud platform and monitoring service system | A forestry information sharing cloud platform and monitoring service system comprises a cloud server (1), a plurality of distributed clients (2), a detection module (3), a fire processing module (4), a disease processing module (5), a data storage module (6), a monitoring and display module (7) and a growth management module (8). The cloud server (1) is in data communication connection with the data storage module (6), the monitoring and display module (7) and the growth management module (8). And meanwhile, the cloud server (1) is also in data communication connection with the plurality of clients (2), the detection module (3), the fire disaster processing module (4) and the disease processing module (5) through a communication network, so that the plurality of clients (2), the monitoring module (3) and the monitoring and display module (7) realize monitoring data sharing of the forest area. In addition, the cloud server also obtains weather forecast, so that the possibility of fire occurrence is judged based on the obtained air temperature and weather information, and the detection frequency of fire detection performed by the fixed detection end and the mobile detection module is controlled based on the possibility of fire. | 1. A forestry information sharing cloud platform and a monitoring service system comprise a cloud server (1), a plurality of distributed clients (2), a detection module (3), a fire disaster processing module (4), a disease processing module (5), a data storage module (6), a monitoring and displaying module (7) and a growth management module (8); the method is characterized in that: the cloud server (1) is respectively in data communication connection with the data storage module (6), the monitoring and displaying module (7) and the growth management module (8); simultaneously, high in the clouds server (1) is still respectively through communication network and a plurality of customer end (2), detection module (3), fire treatment module (4) and disease processing module (5) data communication connect to realize the monitoring data sharing in a plurality of customer ends (2) and monitoring module (3), supervision and display module (7) realization forest zone. 2. The forestry information sharing cloud platform and monitoring service system of claim 1, wherein: the detection module (3) is used for detecting fire and diseases in the forest area; the detection modules (3) comprise a plurality of fixed detection modules (9) and a plurality of movable detection modules (10); the fixed position type detection module (9) and the movable detection module (10) both comprise infrared sensing equipment and optical image sensing equipment, and the infrared sensing equipment and the optical video sensing equipment on the fixed detection module (9) are both arranged on upright posts in open places of forest zones or trees in the forest zones; the mobile detection module (10) is a mobile module capable of running on the ground, and an infrared sensing device and an optical image sensing device are mounted on the mobile module; the infrared sensing equipment is used for acquiring infrared thermal images of trees in a forest area so as to detect fire alarm information and large-scale insect pest information; specifically, the infrared sensing equipment acquires an image and sends the image to the cloud service (1), and the cloud service (1) detects the outline of the image so as to judge whether the image is a fire or an insect pest and the degree of the fire or the insect pest; the optical image sensing equipment is used for acquiring an optical image of trees in a forest area and sending the optical image to the cloud server (1); after receiving the infrared thermal image and the optical image, the cloud server (1) processes the infrared thermal image and the optical image, sends the infrared thermal image and the optical image to the monitoring and displaying module (7) for displaying, and simultaneously sends the infrared thermal image and the optical image to the data storage module (6) for storing; the fire disaster processing modules (4) are respectively carried on the mobile module and the upright stanchion or on trees in a forest area; the fire disaster processing module (4) comprises a fire disaster monitoring module and a fire extinguishing module, wherein the fire disaster monitoring module is used for identifying the area where the fire disaster occurs and sending the position and the fire behavior of the fire disaster to the fire extinguishing module, so that the fire extinguishing module sprays fire extinguishing agent to extinguish the fire; the disease treatment modules (5) are respectively carried on the mobile module and the upright stanchion or on trees of a forest, and the disease treatment modules (5) are used for spraying a pesticide; the data storage module (6) is used for storing tree growth information of the forest area, detection data of each detection module (3) and detection information and working information of the fire treatment module (4) and the disease treatment module (5); the monitoring and display module (7) comprises an image display module (11), a manipulation module (12) and an alarm module (13); the image display module (11) is used for displaying the acquired forest zone optical image and infrared thermal image; the control module (12) can control the detection module (3) to perform fire or disease detection at the calibrated area position of the forest area, control the fire treatment module (4) to perform fire extinguishing operation and control the disease treatment module (5) to perform disease control work; when the detection module (3) detects a fire or a disease, the alarm module (13) gives an alarm to protect a forest area; the growth management module (8) is used for performing growth management on the growth condition of trees in the forest area; the mobile module further comprises an unmanned aerial vehicle, and the unmanned aerial vehicle is also provided with the fire disaster processing module (4), the disease processing module (5), infrared sensing equipment and optical image sensing equipment; therefore, the client or the monitoring and displaying module (7) remotely controls the unmanned aerial vehicle to patrol the forest district through the data communication network, and controls the fire disaster processing module (4) and the disease processing module (5) to extinguish fire or kill insects when finding fire or insect pests. 3. The forestry information sharing cloud platform and monitoring service system according to claim 1 or 2, wherein: the growth management module (8) reads tree growth cycle historical data stored in the data storage module (6), meanwhile, based on the real-time growth data of trees acquired by the detection module (3), the growth progress of the trees is judged in a comparison mode, when the growth progress of the trees is slower than that of the historical data, the trees are determined to have diseases or insufficient fertility, and the tree image data are sent to the cloud server (1), so that forestry managers can conduct remote diagnosis and management according to the acquired images through the monitoring and display module (7). 4. The forestry information sharing cloud platform and monitoring service system according to any one of claims 1-3, wherein: the client (2) comprises a handheld portable client device, so that when a forestry guard patrols or surveys in a forest area, abnormal conditions can be found and can be directly input into the abnormal information through the handheld portable client device, the abnormal conditions are automatically positioned, the abnormal positions and the abnormal conditions are fed back to the forestry information sharing cloud platform and a monitoring service system, and the remote expert maintenance or investigation function is realized. 5. The forestry information sharing cloud platform and monitoring service system of claim 4, wherein: the optics video sensing equipment of detection module (3) acquires the optical image of forest zone, and will optical image send to high in the clouds server (1), high in the clouds server (1) is based on the image edge detection technique and acquires the profile of discolouing on the shape of leaf and the leaf and appears unusually or the leaf drops when the colour of forest leaf or blade shape, and the leaf does not have by moth-eaten etc. when obviously lacking, the soil composition of the corresponding region of soil composition analysis module analysis, when the corresponding element content who detects soil composition lacks, central monitoring management center control unmanned aerial vehicle two sprays the chemical fertilizer to the trees region that has the disease. 6. The forestry information sharing cloud platform and monitoring service system of claim 5, wherein: the cloud server (1) also acquires weather forecast, so that the possibility of fire is judged based on the acquired temperature and weather information, and the detection frequency of the fixed detection end and the movable detection module (11) for fire detection is controlled based on the possibility of fire. 7. The forestry information sharing cloud platform and monitoring service system according to any one of claims 1-2, wherein: the cloud server (1) further acquires a weather forecast, so that the possibility of insect pest occurrence and the insect pest type suitable for are judged based on the acquired air temperature and weather information, and the disease treatment module (5) is controlled to carry corresponding pesticides to spray, so that insect pests are prevented in advance. 8. The forestry information sharing cloud platform and monitoring service system of claim 1, wherein: the cloud server (1) is further connected with a forest fire-fighting system, and when the fire processing module (4) fails to extinguish the fire within a certain time, the cloud server (1) gives an alarm to the forest fire-fighting system and requests for rescue. 9. An information sharing method for a forestry information sharing cloud platform and a monitoring service system, comprising the forestry information sharing cloud platform and the monitoring service system of any one of claims 1 to 8, wherein the specific information sharing method comprises the following steps; step S1, the infrared sensing equipment and the optical video sensing equipment are arranged on the upright stanchion in the open place of the forest or on the tree of the forest; the mobile module is provided with the fire disaster processing module (4), the disease processing module (5), infrared sensing equipment and optical image sensing equipment; step S2, the client or the monitoring and displaying module (7) remotely controls the detecting module (3) to patrol the forest area through the data communication network, the infrared sensing equipment acquires an image and then sends the image to the cloud service (1), and the cloud service (1) detects the outline of the image so as to judge whether the forest area is a fire or an insect and the degree of the fire or the insect; step S3, the optical image sensing device is used for acquiring optical images of trees in forest zones, sending the optical images to the cloud server (1), judging and controlling the fire disaster processing module (4) and the disease processing module (5) to extinguish fire or kill insects when a fire disaster or an insect pest is found through the optical images or the infrared thermal images; step S4, the cloud server (1) processes the infrared thermal image and the optical image after receiving the infrared thermal image and the optical image, sends the infrared thermal image and the optical image to the monitoring and displaying module (7) for displaying, and sends the infrared thermal image and the optical image to the data storage module (6) for storing; step S5, the image display module (11) displays the acquired forest region optical image and infrared thermal image; the control module (12) can control the detection module (3) to perform fire or disease detection at the calibrated area position of the forest area, control the fire treatment module (4) to perform fire extinguishing operation and control the disease treatment module (5) to perform disease control work; when the detection module (3) detects a fire or a disease, the alarm module (13) gives an alarm so as to protect a forest area; step S6, the growth management module (8) reads tree growth cycle historical data stored in the data storage module (6), meanwhile, based on the real-time tree growth data acquired by the detection module (3), the growth progress of the tree is judged in a comparison mode, when the growth progress of the tree is slower than that in the historical data, the tree is determined to have diseases or insufficient fertility, and the tree image data is sent to the cloud server (1), so that forestry managers can conduct remote diagnosis and treatment through the monitoring and display module (7) according to the acquired images. 10. The information sharing method of the forestry information sharing cloud platform and the monitoring service system according to claim 9, wherein: the growth management module (8) reads tree growth cycle historical data stored in the data storage module (6), meanwhile, based on the real-time growth data of trees acquired by the detection module (3), the growth progress of the trees is judged in a comparison mode, when the growth progress of the trees is slower than that of the historical data, the trees are determined to have diseases or insufficient fertility, and the tree image data are sent to the cloud server (1), so that forestry managers can conduct remote diagnosis and management according to the acquired images through the monitoring and display module (7).
CN217213887U | Forest fire prevention monitoring and early warning device | The utility model discloses a forest fire prevention monitoring and early warning device, which relates to the technical field of early warning devices and comprises a U-shaped frame, a tough plate is arranged at an opening in the left side of the U-shaped frame, an arc-shaped plate is arranged on the right side in the U-shaped frame, and a U-shaped plate is fixedly connected to the middle of the right side of the U-shaped frame. And the middle part of the right side wall of the U-shaped plate is fixedly connected with a connecting column. Through mutual cooperation of a U-shaped frame, a tough plate, an arc-shaped plate, a fixing sleeve, a conical head and a threaded rod, the threaded rod can be driven to rotate by rotating a rotating block, so that the threaded rod drives the arc-shaped plate to move in the U-shaped frame, and the inner side arc surface of the arc-shaped plate is in lap joint with the side face of a tree trunk; at the moment, a plurality of conical heads on the opposite surfaces of the tough plate and the arc-shaped plate are embedded into bark grooves in the surfaces of the trees to be fixed, and meanwhile the tough plate is driven to deform to a certain degree, so that the device is fixed to trunks with different diameters, and the practicability is improved. | 1. The utility model provides a forest fire prevention control early warning device, includes U-shaped frame (1), its characterized in that: the utility model discloses a smoke alarm, including U-shaped frame (1), the left side opening part of U-shaped frame (1) is provided with toughness board (2), the inside right side of U-shaped frame (1) is provided with arc (3), the right side middle part fixedly connected with U-shaped plate (4) of U-shaped frame (1), the right side wall middle part fixedly connected with spliced pole (5) of U-shaped plate (4), the right-hand member fixedly connected with bottom plate (6) of spliced pole (5), the equal fixedly connected with bracing piece (9) of rear side before the upper surface of bottom plate (6), two the upper end of bracing piece (9) all with the bottom surface fixed connection of toper roof (10), the bottom surface of toper roof (10) is provided with smoke alarm (11). . 2. A forest fire prevention monitoring and early warning device as claimed in claim 1, wherein: the left end front side fixedly connected with T shape axle (12) of U-shaped frame (1), the outside cover of T shape axle (12) is equipped with fixed cover (13), and the front end fixed connection of fixed cover (13) and toughness board (2). . 3. A forest fire prevention monitoring and early warning device as claimed in claim 1, wherein: a first clamping groove (14) is formed in the bottom face of the rear side of the flexible plate (2), a second clamping groove (15) is formed in the upper portion of the rear side of the left end of the U-shaped frame (1), and the first clamping groove (14) is connected with the second clamping groove (15) in a clamped mode. . 4. A forest fire prevention monitoring and early warning device as claimed in claim 1, wherein: the left end rear side top fixed mounting of U-shaped frame (1) has rotary switch (16), and the upper end opening looks adaptation of longer one side and draw-in groove two (15) of rotary switch (16), equal fixedly connected with a plurality of conical heads (17) on the opposite face of toughness board (2) and arc (3). . 5. A forest fire prevention monitoring and early warning device as claimed in claim 1, wherein: threaded hole (18) are seted up in the right side wall middle part of U-shaped frame (1), threaded connection has threaded rod (19) in threaded hole (18), and the left end of threaded rod (19) passes through the bearing and is connected with the right side wall rotation of arc (3), and the right-hand member fixedly connected with turning block (20) of threaded rod (19). . 6. The forest fire prevention monitoring and early warning device of claim 1, characterized in that: an opening (7) is formed in the middle of the bottom plate (6), and a ventilation net (8) is fixedly connected to the opening (7). . 7. A forest fire prevention monitoring and early warning device as claimed in claim 1, wherein: and a magnet (21) is fixedly connected in a groove on the bottom surface of the conical top plate (10), and the magnet (21) is adsorbed on a metal plate on the upper surface of the smoke alarm (11).
CN217213870U | Acousto-optic holographic warning equipment for forest fire prevention | The utility model discloses forest fire prevention acousto-optic holographic warning equipment which comprises a bottom plate, a water collecting hopper is arranged in the center of the upper end face of the bottom plate, a fixing column is arranged in the water collecting hopper and close to the center of the upper portion in a combined mode, and a photovoltaic panel, an extension installation plate, holographic projection safety equipment and a buzzer are sequentially arranged on the fixing column from top to bottom. A supporting rod frame is arranged at the position, close to the center of the end face of the fixing column, of the photovoltaic panel, the bottom end of the supporting rod frame and the top end of the fixing column are fixedly combined, an alarm flashing lamp is arranged on the upper portion of the end, away from the fixing column, of the extension mounting plate, and an infrared temperature measurement monitoring camera part is arranged on the lower portion of the end, away from the fixing column, of the extension mounting plate. The infrared temperature measurement monitoring camera part is in control connection with a control device, and a fixed insertion rod is arranged in the center of the lower end face of the bottom plate. According to the utility model, the overall design is reasonable, sound, light and holographic warning is realized, rainwater can be collected and treated, and the formation of a holographic fog curtain carrier is facilitated. | 1. Forest fire prevention reputation holographic warning equipment, including bottom plate (1), its characterized in that: a water collecting hopper (2) is arranged at the center of the upper end face of the bottom plate (1), a fixing column (3) is combined and arranged at the center of the inner part close to the upper part of the water collecting hopper (2), a photovoltaic panel (4), an extension mounting plate (5), a holographic projection safety device (6) and a buzzer (7) are sequentially arranged on the fixing column (3) from top to bottom, a supporting rod frame (8) is arranged at the center of the end face of the photovoltaic panel (4) close to the fixing column (3), the bottom end of the supporting rod frame (8) is fixedly combined and arranged with the top end of the fixing column (3), an alarm flashing lamp (9) is arranged at the upper part of one end of the extension mounting plate (5) far away from the fixing column (3), an infrared temperature measurement monitoring camera part (10) is arranged at the lower part of one end of the extension mounting plate (5) far away from the fixing column (3), and a control device (11) is controlled and connected to the infrared temperature measurement monitoring camera part (10), the center of the lower end face of the bottom plate (1) is provided with a fixed inserted bar (12). 2. The acousto-optic holographic warning device for forest fire prevention according to claim 1, wherein: holographic projection safety equipment (6) include holographic control terminal (61), holographic image equipment (62) and air fog curtain equipment (63), connecting pipe on the air fog curtain equipment (63) with water collecting bucket (2) are connected, be provided with water purification treatment equipment (13) with the connecting pipe department of meeting in water collecting bucket (2). 3. The acousto-optic holographic warning device for forest fire prevention according to claim 1, wherein: the control device (11) comprises a main control module (111), the main control module (111) is electrically connected with a communication module (112), a storage module (113) and a processing module (114), and the storage module (113) is connected with a receiving device (14) through the communication module (112) in a transmission mode. 4. The acousto-optic holographic warning device for forest fire prevention according to claim 3, wherein: the main control module (111) is electrically connected with the buzzer (7), the alarm flashing lamp (9) and the holographic projection safety equipment (6). 5. The acousto-optic holographic warning device for forest fire prevention according to claim 1, wherein: the photovoltaic panel (4) is electrically connected with a storage battery pack (15), and the storage battery pack (15) supplies power to a power supply module of the control device (11). 6. The acousto-optic holographic warning device for forest fire prevention according to claim 3, wherein: the processing module (114) is electrically connected with the holographic projection safety device (6). 7. The acousto-optic holographic warning device for forest fire prevention according to claim 1, wherein: the infrared temperature measurement monitoring camera shooting component (10) adopts 360-degree controllable rotation.
CN114913657A | Control method of forest floating communication relay platform | The invention discloses a control method and device for a forest floating communication relay platform. The control method comprises the following steps: receiving video files and image files of different formats and data information of an unmanned aerial vehicle and a command center; performing video image processing based on the data information, the video file and the image file to identify a fire situation; according to the identified fire condition, fire positioning is carried out in combination with an electronic map and space measurement so as to determine the position of the fire; and alarming at the front end of the forest floating communication relay platform according to the fire condition and the fire position. According to the embodiment of the invention, the defects of poor pertinence and dispersed functions of the existing technical scheme are overcome, and the special display control method for forest fire rescue is formed. | 1. A control method for a forest floating communication relay platform is characterized by comprising the following steps: receiving video files and image files with different formats and data information of an unmanned aerial vehicle and a command center; performing video image processing based on the data information, the video file and the image file to identify the fire condition; according to the identified fire situation, the fire situation is positioned by combining an electronic map and space measurement so as to determine the fire situation position; and alarming at the front end of the forest floating communication relay platform according to the fire condition and the fire position. 2. The method for controlling the forest floating communication relay platform according to claim 1, wherein performing video image processing based on the data information, the video file and the image file to identify the fire condition comprises: extracting key information in a video file and an image file, and adding context semantic description to a target object based on the key information; and matching and correcting GPS and video data time based on the data information, and calculating the geographic position of a video frame of a video file by adopting a linear interpolation method; and building spatial trajectory information based on the geographic location of the video frames. 3. The method for controlling the forest floating communication relay platform according to claim 1, wherein performing video image processing based on the data information, the video file and the image file to identify a fire condition further comprises: extracting fire characteristics of forest fires from video image data after the video image processing; and performing flame identification based on the fire characteristics. 4. A control method for a forest floating communication relay platform according to claim 3, wherein the fire characteristics comprise: static features including color features and shape and contrast features, and dynamic features including: texture features, frequency features, and motion features; performing flame identification based on the fire signature includes: extracting a region with similar color to the flame in the video image data for the color feature, and identifying based on a pre-established flame color model; judging whether smoke exists or not based on the contrast change of pixels in video image data as shape and contrast characteristics; calculating flame texture by adopting a background subtraction/foreground accumulation method based on video image data to output each pixel value of a foreground image for texture characteristics, and based on the motion relation between the foreground image and the background image; based on the frequency characteristic, the state of part of pixel regions is alternately switched in the video image data to judge whether flames exist or not; for motion characterization, a smoke starting point is determined based on the video image data, and the boundary between the sharp picture and the blurred picture is determined to identify the smoke condition. 5. The method for controlling the forest floating communication relay platform according to claim 4, wherein the step of carrying out fire location by combining an electronic map and space measurement according to the identified fire situation to determine the fire position comprises the following steps: determining coordinate information of the unmanned aerial vehicle at the time of the timestamp based on the coordinate information of the unmanned aerial vehicle and the timestamp of the fire video segment; and calculating a conversion matrix among a space coordinate system of the unmanned aerial vehicle, an unmanned aerial vehicle carrier coordinate system and a geocentric coordinate system according to the navigation information and the equipment parameters, and determining coordinate data of the fire in the geocentric coordinate system based on the conversion matrix. 6. The method for controlling the forest floating communication relay platform according to the claim 1, wherein after the forest floating communication relay platform gives an alarm according to the fire situation and the fire position, the method further comprises the following steps of analyzing and evaluating the fire situation: according to the fire condition, carrying out comparative analysis or circular analysis on the fire condition and historical fire information to form chart data; and performing post-fire evaluation based on the chart data. 7. The utility model provides a forest floats sky communication relay platform's control system which characterized in that includes: the information aggregation subsystem is configured to receive video files and image files in different formats and data information of the unmanned aerial vehicle and the command center; the information processing subsystem is configured to perform video image processing on the basis of the data information, the video file and the image file so as to identify the fire situation; and according to the identified fire situation, the fire situation is positioned by combining an electronic map and space measurement so as to determine the fire situation position; and the information display subsystem is configured to alarm at the front end of the forest floating communication relay platform according to the fire situation and the fire position. 8. A computer-readable storage medium, characterized in that a computer program is stored on the computer-readable storage medium, which computer program, when being executed by a processor, carries out the steps of the method for controlling a forest floating communication relay platform according to any one of claims 1 to 6. .
CN217157433U | Intelligent line forest fire prevention on-line monitoring device | The utility model discloses an intelligent line forest fire prevention on-line monitoring device which comprises a pan-tilt camera and a relay forwarding controller, and one side of the pan-tilt camera is respectively provided with a monitor, an alarm probe and a loudspeaker. A first base station, a 4G/wireless bridge/microwave device, a relay forwarding controller, a first gigabit router, a second gigabit router, a smoke and fire recognizer, a geographic information system, an access module, a television wall and a video matrix management module are arranged on the right side of the pan-tilt camera, and a GPS positioning device is arranged on one side of the loudspeaker. An intelligent remote mobile phone and a second base station are arranged on the right side of the GPS, and the second base station is connected with the second gigabit router. According to the utility model, the forest fire discovering time is short, and the forest fire identification distance is long; the identification accuracy is high, and the forest fire missing report rate is very low; the influence of weather and environment is small; the battery is low-temperature-resistant and sufficient in power supply; the signal of the tower is strong, and the transmission link is stable. | 1. The utility model provides a mountain fire on-line monitoring device is prevented to wisdom circuit, forwards the controller including cloud platform camera and relay, its characterized in that one side of cloud platform camera is equipped with monitor, warning probe and megaphone respectively, the right side of cloud platform camera is equipped with first basic station, 4G wireless network bridge microwave ware, relay respectively and forwards controller, first giga router, second giga router, firework recognizer, geographic information system, access module, TV wall, video matrix management module one side of megaphone is equipped with the GPS location, the right side of GPS location is equipped with intelligent remote handset and second basic station, the second basic station is connected with the second giga router. . 2. The intelligent line mountain fire prevention online monitoring device as claimed in claim 1, wherein the smoke and fire identifier is connected with a geographic information system. . 3. The intelligent line mountain fire prevention online monitoring device as claimed in claim 1, wherein the second gigabit router is connected with a storage server, an electronic map linkage server, a management center server and a streaming media forwarding server, respectively. . 4. The intelligent line mountain fire prevention online monitoring device as claimed in claim 1, wherein the smart remote handset controls the second base station.
CN114870290A | Novel air-drop forest fire extinguishing bomb | The invention provides a novel air-drop type forest fire extinguishing bomb. The novel air-drop type forest fire extinguishing bomb comprises a bomb body, a control device, a spraying system, a propeller and a rudder. Existing forest fire extinguishing bombs are generally poor in striking precision, high in manufacturing cost and low in fire extinguishing efficiency, and explosion easily causes harm to safety of ground personnel and the forest ecological environment. By means of the positioning function, accurate striking of a fire extinguishing target and recycling of the fire extinguishing bomb can be achieved. After projection, the fire extinguishing bomb can sense the terrain clearance and the external temperature through a sensor, and when the terrain clearance or the external temperature exceeds a threshold value, the fire extinguishing bomb automatically sprays a fire extinguishing agent. When the fire extinguishing agent is sprayed, propellers of the fire extinguishing bomb are opened simultaneously, hang time is prolonged, and fire extinguishing efficiency is improved. The fire extinguishing bomb has a Bluetooth function and is used for detecting relative positions of surrounding fire extinguishing bombs, so that the fire extinguishing bombs are put in groups and do not interfere with one another during cooperative use, and a large-range fire extinguishing task can be conveniently executed. | 1. The utility model provides a novel air-drop formula forest fire extinguishing bomb which characterized in that includes: the device comprises a projectile body, a control device, a spraying device, a propeller and a rudder; the projectile body comprises a cylindrical main body part and an approximately hemispherical projectile body head, and the inside of the projectile body is hollow; from one end of the tail part, a control device, a spraying device, a medicine storage cabin and a balance weight at the head part of the bullet body are sequentially arranged in the bullet body; the rudder and the propeller are positioned at the tail part of the missile body; the air-drop fire extinguishing bomb is driven by adopting a gravity mode, and the direction and the speed approaching a target fire scene are controlled by a rudder and a propeller. 2. The elastomer of claim 1 wherein the shell is a lightweight metal with good thermal conductivity, and the shell of the elastomer is preferably made of aluminum alloy; the control device, the spraying device and the medicine storage cabin are wrapped by heat-insulating materials inside the bomb body, so that the control device, the spraying device, the medicine storage cabin and other structures are prevented from being damaged due to high temperature of a fire scene, and a shaking fixing measure is adopted, so that the internal structure of the bomb body is prevented from being damaged by impact force, and the stable function of the fire extinguishing bomb is protected; the cylindrical main body part and the approximately hemispherical bullet head part of the bullet body are two separable parts and are fixed in a thread form, so that the fire extinguishing agent is convenient to maintain and replace, and different balance weights can be replaced according to the density of the filled agent; the tail part of the projectile body is provided with a groove for fixing the propeller. 3. The control device of claim 1, comprising a positioning device, a bluetooth device, a temperature sensor, a controller (including a battery pack); the positioning device is used for positioning the forest fire extinguishing bomb, the height of the forest fire extinguishing bomb from the ground can be judged in the descending process of the fire extinguishing bomb, and the specific position of the forest fire extinguishing bomb can be determined through the forest fire extinguishing bomb; the Bluetooth device is used for judging the relative positions of the forest fire extinguishing bombs in the air; the temperature sensor is connected with the metal shell of the projectile body and senses the external temperature; the controller is used for receiving various electronic signals from the positioning device, the Bluetooth device and the temperature sensor and transmitting the electronic signals back to the command center; the battery pack provides electrical support for the control device and other components. 4. Spraying device according to claim 1, comprising one or more sets, preferably three sets, of a transport tube, a spray tube and an ejection device; one end of the transmission pipe is connected with the medicine storage cabin, and the other end of the transmission pipe is connected with the spraying pipe; each group of spray pipes comprises a plurality of spray openings, preferably two spray openings, which are symmetrically distributed along the projectile body, and the intervals of each group are the same, namely h 1-h 2-h 3, as shown in fig. 2; the ejection device makes an action of ejecting the spray pipe according to the command of the controller, and the ejection action enables the spray pipe to be changed from a fixed posture (shown in figure 4) to a spraying posture (shown in figure 1). 5. The spray tube of claim 4, wherein in a fixed position, the spray tube is pressed against the surface of the shell of the projectile at an angle β 1 ═ β 2 ═ β 3, at which time the projectile cannot spray the fire extinguishing agent from the chamber through the nozzle to the ground; when the spraying posture is carried out, the spraying pipe is ejected to a preset angle, alpha 1 is larger than alpha 2 and larger than alpha 3, and at the moment, the fire extinguishing bomb can spray the fire extinguishing agent in the medicine storage cabin to the ground; because the spray pipes are arranged in the form of an inclination angle beta, the fire extinguishing bomb can rotate by taking the central line of the bomb body as an axis through the thrust generated when the fire extinguishing agent is sprayed by the spray nozzles, and the fire extinguishing agent is annularly sprayed. 6. The propeller of claim 1, comprising a ring structure, a vane, and a release device; the propeller is fixed at the groove of the projectile body in a lantern ring mode through a circular ring structure of the propeller and can rotate around the projectile body shell; the propeller comprises a plurality of rotary vanes, preferably two rotary vanes, the rotary vanes have certain inclination angles, the rotary vanes can rotate by taking the central line of the bomb body as an axis after being released, the rotation direction is opposite to that of the fire extinguishing bomb, and the rotary vanes are connected with the circular ring member through hinge pins; the releasing device is used for releasing the propeller according to the command of the controller, and the releasing action enables the rotary vane to change from a fixed posture (shown in figure 4) to a rotary posture (shown in figure 1). 7. The ring member as claimed in claim 6, comprising a first portion and a second portion, wherein the first portion and the second portion are semi-circular structures with the same size, and are fixed by screws to form the ring structure; the inner diameter and the width of the circular ring structure are matched with those of the groove, so that the circular ring structure can be fixed at the groove part and can be driven by the rotary vane to rotate freely under the action of wind power; and lubricating oil is coated on the part fixed with the groove of the elastomer. 8. Rudder according to claim 1, characterised in that it comprises a plurality of fins, preferably four, arranged symmetrically in the circumferential direction of the elastomeric housing; the longitudinal position of the flap is controlled by the control means. 9. The controller of claim 3, wherein the controller can receive command center commands or autonomously make logic judgment to control the rudder, propeller and spraying device to act; the controller can send an action instruction, and the fire extinguishing bomb keeps longitudinal static stability or approaches a target fire scene in a new direction by adjusting the longitudinal position of the wing pieces; when the detected temperature obtained by the temperature sensor or the ground clearance obtained by the positioning device exceeds an action threshold, the controller can send an action command to change the spray pipe from a fixed posture to a spraying posture and simultaneously change the rotary vane from the fixed posture to a rotating posture; when the rotary vane is in a rotating state, the descending speed of the fire extinguishing bomb is slowed down, the idle time is prolonged, and the spraying range and the fire extinguishing efficiency of the fire extinguishing agent are increased. 10. The storage tank of claim 1, wherein the fire extinguishing agent is stored in a plurality of ways, preferably in a stored pressure form.
CN114863626A | Forest grass fire monitoring platform based on deep learning framework | The invention provides a forest grass fire monitoring platform based on a deep learning framework. The forest grass fire monitoring platform based on the deep learning framework comprises a mounting seat; and the regulation and control mechanism comprises a telescopic piece, a lifting frame, a supporting spring, a mounting rod and a contact switch. According to the forest and grass fire monitoring platform based on the deep learning framework, when no fire early warning signal exists in the monitoring range, no signal is output from the output end of the wireless signal transmitter, unnecessary data transmission and energy consumption are reduced, when the fire early warning signal appears in the monitoring range, the telescopic piece can drive the lifting frame to integrally contract downwards, and the fire early warning signal is transmitted to the ground. The lifting frame is in contact with the contact switch, so that the wireless signal transmitter normally transmits fire early warning data after being started, the collected fire data can be adaptively transmitted according to actual early warning requirements, and the collected signals do not need to be continuously transmitted and transmitted; the purpose of the present invention is to reduce energy consumption during unnecessary data transmission. | 1. Forest and grass condition of a fire monitoring platform based on degree of deep learning frame, its characterized in that includes: a mounting seat; the adjusting and controlling mechanism comprises an extensible part, a lifting frame, a supporting spring, an installation rod and a contact switch, wherein the extensible part is fixedly installed on the installation seat, the lifting frame is fixedly installed at the shaft end of the extensible part, the supporting spring is connected with the installation seat and the lifting frame, the installation rod is fixedly installed on the installation seat, the contact switch is installed on the installation rod, and the contact switch is matched with the lifting frame; the first rotating motor is fixedly arranged on the lifting frame; the fixed table is fixedly arranged at the shaft end of the first rotating motor; monitoring mechanism, monitoring mechanism includes protective housing, tele lens, high definition digtal camera, control mainboard and radio signal transmitter, protective housing fixed mounting in on the fixed station, last tele lens and the high definition digtal camera of installing respectively of protective housing, install the control mainboard in the protective housing, install radio signal transmitter on the control mainboard, the input of control mainboard with the output electric connection of tele lens, the input of control mainboard with high definition digtal camera's output electric connection, the output of control mainboard with the control end electric connection of extensible member, the output of contact switch with radio signal transmitter's control end electric connection. . 2. The forest and grass fire monitoring platform based on the deep learning frame as claimed in claim 1, wherein the lifting frame is of an aluminum alloy structure, is made of cast aluminum and is 12mm thick. . 3. The forest and grass fire monitoring platform based on the deep learning frame as claimed in claim 1, wherein at least two groups of support springs are arranged, the bottom ends of the support springs are fixedly connected with the mounting base, and the top ends of the support springs are fixedly connected with the lifting frame. . 4. The forest and grass fire monitoring platform based on the deep learning frame as claimed in claim 1, wherein the protective shell is of a spherical structure, the thickness of the protective shell is 8mm, and the interior of the protective shell is vacuumized and then filled with nitrogen. . 5. The forest and grass fire monitoring platform based on the deep learning frame as claimed in claim 1, wherein the first rotating motor is a torque motor, and an input end of the first rotating motor is electrically connected with a control end of the control main board. . 6. The forest and grass fire monitoring platform based on the deep learning framework of claim 1, further comprising: the supporting frame is fixedly arranged on the mounting seat; the rotating mechanism comprises a fixed disc, a second rotating motor and a rotating disc, the fixed disc is fixedly arranged on the supporting frame, the second rotating motor is arranged on the fixed disc, and the rotating disc is arranged at the shaft end of the second rotating motor; and the standby camera is fixedly arranged on the rotating disc. . 7. The forest and grass fire monitoring platform based on the deep learning frame as claimed in claim 6, wherein the supporting frames are arranged in two groups, the supporting frames are of L-shaped structures, and the two groups of supporting frames are symmetrically arranged on the mounting seat. . 8. The forest and grass fire monitoring platform based on the deep learning frame of claim 6, wherein the fixed disc is of an aluminum plate structure and is 8mm thick. . 9. The forest and grass fire monitoring platform based on the deep learning frame of claim 6, wherein the shaft end of the second rotating motor penetrates through the fixed disk and extends to the position below the fixed disk, and the shaft end of the second rotating motor is rotatably connected with the fixed disk. . 10. The forest and grass fire monitoring platform based on the deep learning frame is characterized in that the rotating disc is of an aluminum plate structure and is 8mm thick.
CN114862041A | Forest fire early warning model establishment method, system, equipment and medium | The invention discloses a forest fire early warning model establishment method, system and device and a medium. The forest fire early warning model establishment method comprises the following steps: establishing a forest fire potential influence factor database; extracting forest fire potential influence factors from the forest fire potential influence factor database, and determining main influence factors; based on the main influence factors, constructing a forest fire danger early warning model; verifying the forest fire early warning model by using the receiver operation characteristic curve; and if the forest fire occurrence probability model is verified to be qualified, outputting forest fire early warning information by using the forest fire occurrence probability model. The forest fire early warning model building system comprises a database building module; a model construction module; and an early warning module. The invention also provides equipment and a medium for realizing the forest fire early warning model establishment method. According to the method, the problem that an accurate and timely forest fire early warning model is lacked in the prior art is solved, and model and data support is provided for forest fire prevention and control. | 1. A forest fire danger early warning model building method is characterized by comprising the following steps: establishing a forest fire potential influence factor database; extracting potential forest fire influence factors from a forest fire potential influence factor database, and determining main influence factors; constructing a forest fire danger early warning model based on the main influence factors; verifying the forest fire danger early warning model by using the receiver operation characteristic curve; and if the forest fire occurrence probability model is verified to be qualified, outputting forest fire danger early warning information by using the forest fire occurrence probability model. 2. The forest fire danger early warning model building method according to claim 1, wherein the building of the forest fire potential influence factor database comprises: collecting the potential influence factors of the forest fire, classifying, sorting and importing the potential influence factors of the forest fire to form a database of the potential influence factors of the forest fire. 3. The forest fire danger early warning model building method according to claim 2, wherein the forest fire potential impact factors include: surface combustible water content, meteorological factors and soil factors. 4. The forest fire early warning model building method according to claim 3, wherein the meteorological factors comprise: one or more of air temperature, air relative humidity, wind speed, rainfall, maximum daily temperature, and minimum daily temperature; the soil factor comprises: one or more of soil wettability, soil moisture content and soil moisture. 5. The forest fire danger early warning model establishing method as claimed in claim 4, wherein the meteorological factor is measured at a height of 1.5m from the ground in a forest; the soil factor is measured by measuring the soil by using a soil probe within the range of 0-10 cm. 6. The forest fire danger early warning model establishing method as claimed in any one of claims 1 to 5, wherein the outputting forest fire danger early warning information by using the forest fire occurrence probability model comprises: and according to the calculation result of the forest fire occurrence probability model, obtaining the position information of the existence of forest fire danger, drawing a forest fire danger distribution map, and outputting the forest fire danger distribution map as an early warning map in real time. 7. The utility model provides a forest fire danger early warning model building system which characterized in that includes: the database establishing module is used for establishing a forest fire potential influence factor database; the model construction module is used for extracting the forest fire potential influence factors from the forest fire potential influence factor database and determining the main influence factors; constructing a forest fire danger early warning model based on the main influence factors; verifying the forest fire danger early warning model by using the receiver operation characteristic curve; and the early warning module is used for outputting forest fire danger early warning information by using the forest fire occurrence probability model if the forest fire occurrence probability model is qualified in verification. 8. An apparatus, comprising: a memory for storing one or more programs; a processor for operating the program stored in the memory to implement the forest fire early warning model building method according to any one of claims 1 to 6. 9. A computer-readable storage medium storing at least one program, wherein the program, when executed by a processor, implements a forest fire early warning model building method according to any one of claims 1 to 6. .
CN114821939A | Forest fire prevention application method and thermal imaging pan-tilt camera | The invention relates to a forest fire prevention application method and a thermal imaging pan-tilt camera, the thermal imaging pan-tilt camera comprises a fire report unit, a fire positioning unit, a fire judgment unit, a fire path optimization unit, a simulation transmission unit, a server, a GPRS and a camera, the bottom of the camera is provided with a base plate, and the top of the camera is fixedly provided with a protective cover through bolts. A cavity is formed in the top of the protective cover and located on one side of the camera, a motor is fixedly installed at the end, located in the cavity, of the protective cover through bolts, a lead screw is welded and fixed to the output end of the motor, and a movable block is connected to the lead screw in a threaded penetrating mode. The camera cleaning device has the beneficial effects that the movable block performs angle adjustment on the movable plate on the rotating seat through the hinge piece and the hinge rod during movement, so that the high-pressure spray head below the movable plate is aligned with different parts of the camera for cleaning; the fire reporting unit, the fire positioning unit, the fire judgment unit, the fire path optimization unit, the simulation transmission unit, the server and the GPRS improve the forest fire prevention monitoring precision. | 1. A forest fire prevention application method and a thermal imaging pan-tilt camera comprise a fire reporting unit (1), a fire positioning unit (2), a fire judging unit (3), a fire path optimizing unit (4), an analog transmission unit (5), a server (6), a GPRS (general packet radio service) unit (7) and a camera (8), and are characterized in that the forest fire prevention application method comprises the following steps: the fire reporting unit (1): a. acquiring a forest fire position; b. fire location weather information; c. a fire impact parameter of a fire location; the fire location unit (2): obtaining a judgment instruction according to the fire position parameter, and controlling video monitoring to obtain video image frame information of the fire position; the fire determination unit (3): a. judging whether video image frame information of the fire position meets an early warning condition or not; b. obtaining an alarm instruction after meeting the early warning condition, and carrying out fire prevention and extinguishment preparation work on the position of the fire by the alarm instruction; the fire path preference unit (4): performing spatial analysis on fire basic information, performing geostatistical analysis on fire point information, station distribution information and station configuration information, and completing functions of data extraction, analysis, path fitting and optimal path searching; the analog transmission unit (5): transmitting the simulated flight path to an inner network of an air station and a mobile phone of a management user through a GPRS (7) network; the camera is characterized in that a base plate (11) is arranged at the bottom of the camera (8), a protective cover (9) is fixedly arranged on the top of the camera (8) through bolts, a cavity (10) is formed in one side of the camera (8) on the top of the protective cover (9), a motor (12) is fixedly arranged at one end inside the cavity (10) on the protective cover (9) through bolts, a lead screw (13) is fixedly welded at the output end of the motor (12), a movable block (14) is connected to the lead screw (13) in a penetrating manner through threads, a rotary seat (15) is fixedly arranged on one side of the camera (8) outside the protective cover (9) through bolts, a movable plate (16) is movably connected to the rotary seat (15) through a rotary shaft, and the hinge rod (18) is movably connected between one side of the movable block (14) and one side of the top of the movable plate (16) through a hinge piece (17), the center of one side of the bottom of the movable plate (16) is uniformly provided and fixed with a plurality of high-pressure nozzles (19) through screws. 2. A forest fire prevention application method and a thermal imaging pan-tilt-zoom camera according to claim 1, characterized in that the output of the fire reporting unit (1) is connected to the input of the fire locating unit (2), the output of the fire locating unit (2) is connected to the input of the fire judging unit (3), the output of the fire judging unit (3) is connected to the input of the fire path optimizing unit (4), and the output of the fire path optimizing unit (4) is connected to the input of the analog transmission unit (5). 3. A forest fire prevention application method and a thermal imaging pan-tilt camera according to claim 1, characterized in that the output of the server (6) is connected to the fire location unit (2), the fire determination unit (3) and the fire path preference unit (4). 4. A forest fire prevention application method and a thermal imaging pan-tilt camera according to claim 1, characterized in that the output terminal of the GPRS (7) is electrically connected to the fire reporting unit (1) and the analog transmission unit (5). 5. A forest fire prevention application method and thermal imaging pan-tilt camera as claimed in claim 1, wherein a rotating shaft (20) is fixedly installed at the bottom center of the camera (8) through bolts, the bottom of the rotating shaft (20) is fixed on the rotating disc (21), and the base plate (11) is fixedly installed at the bottom of the rotating disc (21). 6. A forest fire prevention application method and thermal imaging pan-tilt camera as claimed in claim 1, wherein one side of the top of the protective cover (9) is connected with a cleaning frame (22) through a perforated groove (21), one side of the bottom of the cleaning frame (22) is fixed with a booster pump (23), and the output end of the booster pump (23) is connected into a water collecting groove (25) on the bottom of the high pressure nozzle (19) through a conduit (24). 7. A forest fire prevention application method and thermal imaging pan-tilt camera according to claim 1, characterized in that a movable groove (26) matched with the size of the hinge rod (18) is formed in one side of the bottom of the cavity (10) on the protective cover (9), and the hinge rod (18) movably penetrates through the movable groove (26). 8. A forest fire prevention application method and thermal imaging pan-tilt camera as claimed in claim 6, characterized in that one side of the top of the cleaning rack (22) is provided with a water injection hole (27).
DE102021000673A1 | firefighting | The problem is the early detection and initial extinguishing of forest fires, illegal slash-and-burn clearing and the prompt defense against arson attacks in violent riots. For this purpose, high-flying patrol aircraft direct missiles towards the seat of the fire at a high rate of fall, from which particles containing water or ice of a defined size and size distribution are released immediately before they hit the seat of the fire. The falling impulse of the particles is used to induce a targeted blowing current and thus to throttle the fire by stopping and reversing the convection. The more effective this throttling, the greater the cooling and extinguishing effect of the water-containing particles. The base material for the water-containing particles is superabsorbers or thin-walled hollow bodies that can absorb many times their own weight in water. In the space- and weight-saving storage condition, the particles are water-free and are only activated immediately before use. - As an alternative to the water-containing particles, liquefied or frozen atmospheric nitrogen is used via solar power in the patrol aircraft. | 1. Firefighting with missiles directed at the seat of the fire from aircraft and release of particles at a certain distance in front of the seat of the fire, characterized in that the missiles have a flattened shape for aerodynamic control forces, ejected from great heights thanks to minimized air resistance, achieve a high rate of fall, water-carrying particles which are released before hitting the seat of the fire and the adjustable blowing current induced by the braking impulse of the particles throttles the combustion so that the vaporization enthalpy of the particles ensures maximum cooling of the seat of the fire. 2. fire fighting after claim 1 characterized in that the length and the cross-sectional area of the blast flow induced by the deceleration is adjusted by the different size, size distribution and air resistance of the particles and the horizontal particle distribution by the asymmetric particle shape. 3. firefighting according to claims 1 and 2 characterized in that the water-carrying particles consist of a substance, e.g. superabsorber, sponge, terry cloth, membrane bubbles, which absorb a multiple of their own weight and volume of water in the storage state and are water-free in order to be mixed with water and activated before use. 4. firefighting according to claims 1 until 2 characterized in that the particles consist of thin-walled, water-filled bubbles which are filled by means of osmosis or pressure changes via a non-return valve. 5. firefighting according to claims 1 until 2 characterized in that the particles consist entirely of ice grit or contain liquid water inside and are frozen out by the atmospheric outside temperature, which is below freezing point. 6. firefighting according to claims 1 until 5 , characterized in that several submunitions connected by connecting lines are steered from a central control unit and positioned against one another via controlled aerodynamic forces in order to form a point, line, surface or volume formation, depending on the application. 7. Fire fighting after one or more claims 1 until 6 characterized in that the aircraft are supplied with extinguishing water via aerial refueling. 8. Fire fighting after one or more claims 1 until 7 characterized in that air-nitrogen is also liquefied and/or frozen with systems installed in the aircraft by means of solar power, filled into heat-insulated active bodies and released by an explosive charge immediately before it arrives at the seat of the fire. 9. Fire fighting after one or more claims 1 until 8th characterized in that in order to extinguish conventionally unreachable high-rise building fires and embers, submunitions are fired in a targeted manner from a guide tube from the ground at high speed, which release water-containing particles again before they hit the seat of the fire. 10. Fire fighting after one or more claims 1 until 9 characterized in that the deceleration of the particles forms a calorically neutral blast to extinguish fires with a large surface area, in particular bush and tree fires.
CN114781700A | Fire point spreading analysis system for forest fire prevention | The invention relates to the field of forest fire prevention, in particular to a fire point spreading analysis method, device and system for forest fire prevention, and the method comprises the steps: obtaining the position information of an ignition point; obtaining subjective prediction data and objective prediction data according to the position information; according to the subjective prediction data and the objective prediction data, a dynamic demonstration diagram of fire point spreading is obtained; the objective prediction data represents information closely associated with the ignition point; the subjective prediction data represents associated information when fire extinguishing is needed; a fire extinguishing scheme is obtained through the dynamic demonstration diagram, and the control center dispatches a fire extinguishing team to extinguish fire at a fire point: fire point information, meteorological information, terrain information, vegetation information and season information are obtained through subjective prediction data and are combined with objective prediction data, so that the oneness of fire point spreading analysis is solved, and the fire extinguishing efficiency is improved. A relatively perfect analysis result is obtained, information parameters are more comprehensive, the analysis result is more objective and accurate, and powerful guarantee is provided for fire fighting. | 1. A method for analyzing forest fire prevention fire spread is characterized by comprising the following steps: the method comprises the following steps: acquiring position information of a fire point; acquiring subjective prediction data and objective prediction data according to the position information; obtaining a dynamic demonstration diagram of fire point spread through subjective prediction data and objective prediction data; the objective predictive data represents information closely related to the point of fire; the subjective prediction data represents information associated when fire suppression is required; and obtaining a fire extinguishing scheme through the dynamic representation diagram, and dispatching a fire fighting team by the control center to extinguish the fire at the fire point. . 2. A method for forest fire prevention fire spread analysis according to claim 1, wherein the method comprises the following steps: acquiring initial position information of an ignition point according to alarm information of monitoring equipment or personnel, acquiring information of a forest guard in the area according to the initial position information, and informing the forest guard to check and judge whether the controllable ignition or the uncontrolled ignition is realized; if the fire state is controllable, the fire extinguishing work is carried out; and if the fire is in the uncontrolled fire state, reporting the fire. . 3. A method for forest fire prevention fire spread analysis according to claim 2, wherein the method comprises the following steps: the reported information of the forest protection personnel comprises fire point information; the fire point information comprises fire point positioning, fire point range, fire point state and fire point time; acquiring the position of a fire point, the range of the fire point, the size of the fire point and the initial time of the fire point through the description of a forest guard; dispatching the fire fighting teams in different grades according to the area of the fire range, the fire time and the intensity of the fire situation. . 4. A method for forest fire prevention fire spread analysis according to claim 3, characterised in that: the fire point positioning comprises range positioning of the jurisdiction areas of forest protection personnel, slope positioning of each jurisdiction area and local positioning of each slope; the range location is a geographic location relative to the jurisdiction of each of the forest caregivers; the hill positioning is the position positioning of each hill; the local positioning is positioning of each slope surface of the hillside; determining the middle pole position of the ignition point through the range positioning, the hill positioning and the local positioning; and when the intermediate position is inconsistent with the position information, determining that the intermediate position is the final position. . 5. A forest fire prevention fire spread analysis method according to claim 1, wherein the analysis is performed by a computer; the objective prediction data is obtained by calculation according to the fire point information, the meteorological information, the terrain information, the vegetation information and the season information; the subjective prediction data is obtained by calculation according to the information of forest guards, the information of fire fighting teams, the information of water sources and the information of material bases; judging the number of fire fighting teams needing to be dispatched in corresponding levels and fire fighting teams and carrying corresponding equipment according to the objective prediction data; judging that the corresponding water source information needs to be found according to the objective prediction data; feeding back the objective prediction data according to the actual state of the subjective prediction data; and when the subjective prediction data and the objective prediction data are consistent in feedback, combining the subjective prediction data and the objective prediction data to obtain a dynamic demonstration diagram of fire point spread. . 6. A method for forest fire prevention fire spread analysis as claimed in claim 5, wherein the method comprises the steps of: providing the meteorological information through a meteorological bureau to obtain meteorological parameters; the meteorological parameters comprise humidity information, temperature information, wind speed information, wind direction information, wind level information and initial wind speed information; acquiring simulated primary data of fire spread by using meteorological information; and combining the simulated primary data with auxiliary information to obtain objective prediction data. . 7. A method for forest fire prevention fire spread analysis according to claim 5, wherein the method comprises the following steps: providing the relief information through a geological bureau to obtain geological parameters, wherein the geological parameters comprise gradient information, gradient azimuth information and mountain and stone information; obtaining the hill and steep data of the ignition point through the gradient information; obtaining the gradient orientation of the ignition point through the gradient azimuth information; and obtaining the information of the hillside stone at the fire point through the information of the hillside stone. . 8. A method for forest fire prevention fire spread analysis as claimed in claim 7, wherein the method comprises the steps of: the auxiliary information also comprises the vegetation information, and the vegetation information is provided by a forestry department to obtain vegetation parameters, wherein the vegetation parameters comprise slope vegetation and forest vegetation; obtaining bottom layer vegetation information of the surface of the hillside through the vegetation on the slope surface; and obtaining high-level vegetation information of the mountain slope surface through the forest vegetation. 9. The device is characterized by comprising a first receiver, a second receiver, a computer readable storage medium, a processor and a control center, wherein the first receiver can synchronize appointed data of relevant departments, the second receiver can receive external monitoring equipment in real time, and the computer readable storage medium stores a computer program; before the computer program is read and run by the processor, the first and second receivers transmit the received information to the readable storage medium, so as to realize the analysis method for forest fire prevention fire spreading according to any one of claims 1 to 8. 10. A system for analyzing the spread of forest fire prevention fire points is characterized by comprising monitoring equipment and communication equipment, wherein the monitoring equipment can give an alarm when a fire occurs in a forest relative area; the area of the fire point is obtained through the alarm of the monitoring equipment, the communication equipment is used for contacting forest protection personnel to determine the fire point information and report the relevant information, the forest fire prevention fire point spreading analysis device generates a fire point spreading dynamic representation diagram, and the control center arranges fire fighting teams to extinguish fire according to the dynamic representation diagram.
CN114758465A | Forest protection method based on unmanned cluster collaborative intelligence technology | The invention discloses a forest protection method based on an unmanned cluster cooperative intelligent technology, and the method comprises the steps: rapidly and comprehensively obtaining the fire information data in a forest region through determining a flight inspection route, collecting the fire information of the forest region, and judging the fire condition of the forest region; according to the method and the system, the unmanned aerial vehicle can perform secondary round-trip closed routing inspection on the protected forest area during routing inspection by making the round-trip route and quickly making matched protection measures according to the fire situation in the forest area, the forest is protected by the targeted protection measures, and the unmanned aerial vehicle can perform secondary round-trip closed routing inspection on the protected forest area during routing inspection. Therefore, the fire data obtained by the unmanned aerial vehicle in the two inspection processes are different, so that the fire in a protected area can be better judged, the waste of unmanned aerial vehicle resources is reduced, the forest area inspection intensity of the unmanned aerial vehicle is further improved, the probability that a small fire is turned into a big fire due to the fact that the fire is not found in time is greatly reduced, and the fire safety is improved. And the loss caused by forest fire is reduced. | 1. A forest protection method based on unmanned cluster cooperative intelligent technology is characterized in that: the protection method specifically comprises the following steps: s1, determining an unmanned aerial vehicle routing inspection route; s2, collecting forest fire detection data; s3, deeply analyzing and judging the fire data; s4, starting a corresponding countermeasure; in S1, S2, S3, and S4, fire information data in the forest area are rapidly and comprehensively acquired mainly by determining a flight routing inspection route, collecting forest area fire information, and judging the forest area fire, and protective measures matched with the forest area fire information are rapidly made according to the forest area fire, and the forest is protected by targeted protective measures. . 2. The forest protection method based on the unmanned cluster cooperative intelligent technology as claimed in claim 1, wherein: in S1, determining the unmanned aerial vehicle routing inspection route refers to determining the unmanned aerial vehicle fire-prevention routing inspection flight route according to the protection range of the protected forest area, and performing unmanned aerial vehicle fire-prevention routing inspection work on the protected forest area by formulating the flight route. . 3. The forest protection method based on the unmanned cluster cooperative intelligent technology as claimed in claim 2, wherein: the routing inspection route determination process specifically comprises the following steps: A. Determining forest region range information to be protected according to image information of the satellite map; B. determining the central position of the protection forest region according to the satellite image information of the forest region, and positioning the central position through positioning equipment; C. establishing an unmanned aerial vehicle fixed base station at the determined central position of the forest area, and arranging an isolation fireproof belt at the central position; D. the central position of the protection forest area is used as a starting point of an unmanned aerial vehicle routing inspection route, the routing inspection route in a straight line form is developed by a vortex-shaped distribution structure with a diffused center, and a previous return path of the routing inspection route is used as a total route of the routing inspection route. . 4. The forest protection method based on the unmanned cluster cooperative intelligent technology as claimed in claim 3, wherein: in the step S2, collecting the forest fire detection data specifically means that the patrol inspection unmanned aerial vehicle patrols the protected forest area according to the determined patrol inspection route, and the fire data of the forest area is detected by the fire detection device installed on the patrol inspection unmanned aerial vehicle in the patrol inspection process; the fire detection equipment specifically comprises an image camera, a flame sensor, a smoke sensor, a temperature sensor, a gas sensor and a wind power and wind direction sensor; The fire data specifically comprises image information, flame information, smoke information, temperature information, combustible gas information and wind power and direction information which are detected by the fire detection equipment in the protection forest zone. . 5. The forest protection method based on the unmanned cluster cooperative intelligent technology as claimed in claim 4, wherein: in S3, the deep analysis and judgment of the fire data refers to analyzing and judging the fire condition of the forest protection area according to the fire data information detected by the fire detection device in the forest protection area; in the specific analysis process, the detected fire data information is mainly identified and analyzed through a digital image processing technology, a mode identification technology and an artificial intelligence technology, so that whether fire information exists in the protection forest area or not is judged. . 6. The forest protection method based on the unmanned cluster cooperative intelligent technology as claimed in claim 5, wherein: after identification and analysis, when the fire condition exists in the protection forest area, the method specifically comprises the following processing steps: a. rapidly identifying and positioning the position of the fire in the protection forest region; b. after the fire occurrence position is determined, a straight-line flying fire extinguishing route between the base station and the fire occurrence position is quickly established through the unmanned aerial vehicle fixed base station; c. Starting an alarm device, and quickly reminding managers of the forest fire condition through a sound-light alarm response measure; d. the fire burning classification method is characterized by comprising the following steps of carrying out fire burning classification on forest region fire, and specifically classifying the forest region fire into an initial stage, a spreading stage and a strong burning stage. . 7. The forest protection method based on the unmanned cluster cooperative intelligent technology as claimed in claim 5, wherein: after identification and analysis, when the protection forest zone is determined to have no fire, fire occurrence grade division is performed on the protection forest zone mainly according to fire data information detected and collected by fire detection equipment, and the fire occurrence grade of the forest zone is divided into first grade, second grade, third grade, fourth grade and stepless grade; wherein, the fire occurrence grade is as follows: the fire risk level is low, and fire disasters are not easy to occur; the fire occurrence grade two levels are as follows: a weak fire risk level, so that a fire disaster is difficult to occur; the fire occurrence grade is three grades: the fire danger level is middle, the fire can happen, the fire is not easy to spread, and the fire is easy to extinguish; the fire occurrence level four is as follows: the fire danger level is high, the fire easily occurs, the fire easily spreads, and the fire is not easy to extinguish; the fire occurrence grade five is as follows: the highest fire risk level is easy to cause fire, spread and put out fire . 8. The forest protection method based on the unmanned cluster cooperative intelligent technology as claimed in claim 5, wherein: in S4, the starting of the targeted countermeasure means that the targeted fire protection measure is quickly started according to the fire information analyzed and judged in step S3, different protection measures are respectively started mainly according to two situations of the existence of fire and the absence of fire in the protection forest, and the protection measures corresponding to the levels of the fire protection measures are respectively formulated according to the two specific situations of the existence and the absence of fire, so as to realize the targeted fire protection. . 9. The forest protection method based on the unmanned cluster cooperative intelligent technology as claimed in claim 8, wherein: when a fire exists in the protection forest area, different fire extinguishing protection measures are made according to the fire burning grades determined in the step S3; when the fire burning level is in an initial stage, four fire extinguishing unmanned aerial vehicles are discharged immediately at a fixed base station of the unmanned aerial vehicles, rapidly fly to the positions where fire happens in a forest area according to determined linear flight fire extinguishing routes through the four fire extinguishing unmanned aerial vehicles, and rapidly extinguish fire in a mode that fire extinguishing bombs are thrown in the four fire extinguishing unmanned aerial vehicles; When the fire burning level is in a spreading stage, six fire-extinguishing unmanned aerial vehicles are immediately discharged from the unmanned aerial vehicle fixed base station, so that the six fire-extinguishing unmanned aerial vehicles fly to the positions where fire occurs in a forest area according to a flight route, fire extinguishment is quickly carried out through fire extinguishers carried by the six fire-extinguishing unmanned aerial vehicles, and meanwhile, forest area fire fighters are timely notified to carry out coordinated fire extinguishment; when the condition of a fire burning level is the strong stage of firing, mainly through eight unmanned aerial vehicle of putting out a fire of discharging immediately at unmanned aerial vehicle fixed base station, make eight unmanned aerial vehicle of putting out a fire fly to the position that the condition of a fire takes place in the forest zone according to the flight route, come the combined use through fire extinguisher that eight unmanned aerial vehicle of putting out a fire carried and the bullet of putting out a fire, realize the quick fire control and put out a fire, meanwhile, in time inform forest zone fire fighter to put out a fire in coordination. . 10. The forest protection method based on the unmanned cluster cooperative intelligent technology as claimed in claim 8, wherein: when no fire exists in the protection forest, different fire extinguishing protection measures are made according to the forest fire occurrence grades determined in the step S3; when the fire occurrence level of the forest area is determined to be one level, sending an inspection unmanned aerial vehicle at an unmanned aerial vehicle fixed base station, enabling the inspection unmanned aerial vehicle to perform inspection work on the forest area according to an inspection route, and enabling the inspection unmanned aerial vehicle to fly and inspect once every 4 h; When the forest fire occurrence level is determined to be two levels, sending an inspection unmanned aerial vehicle at an unmanned aerial vehicle fixed base station, enabling the inspection unmanned aerial vehicle to perform inspection work on the forest according to an inspection route, and enabling the inspection unmanned aerial vehicle to fly and inspect once every 3 hours; when the fire occurrence level of the forest area is determined to be three levels, two inspection unmanned aerial vehicles are sent out from the unmanned aerial vehicle fixed base station, the inspection unmanned aerial vehicles are made to perform inspection work on the forest area according to an inspection route, and the two inspection unmanned aerial vehicles fly to inspect once every 2 hours; when the forest fire occurrence level is determined to be four levels, four inspection unmanned aerial vehicles are sent out from the unmanned aerial vehicle fixed base station, the inspection unmanned aerial vehicles are made to perform inspection work on the forest according to an inspection route, and the four inspection unmanned aerial vehicles fly to inspect once every 1 h; when the forest fire occurrence level is determined to be five, five patrol unmanned aerial vehicles are sent out at the unmanned aerial vehicle fixed base station, the patrol unmanned aerial vehicles are made to carry out patrol work of the forest according to patrol routes, and the five patrol unmanned aerial vehicles fly to patrol once every 0.5 h.
CN117079424A | Remote forest fire monitoring and early warning system and method based on photovoltaic cell power supply | The invention relates to the technical field of remote monitoring and early warning, and provides a remote forest fire monitoring and early warning system and method based on photovoltaic cell power supply to solve the problem that an existing monitoring and early warning system is limited by power supply and cannot monitor and early warn natural disasters and accidents in time when commercial power is not connected in a remote area. The system comprises a plurality of monitoring devices arranged in a distributed mode and a remote monitoring server connected with the monitoring devices. Each monitoring device comprises an infrared detector, a camera, a temperature sensor, a humidity sensor, a gas detector, a wind power detector, a light intensity sensor and a photovoltaic power storage mechanism; wherein the monitoring devices are in communication connection, and the environment information collected by the monitoring devices can be mutually shared; and the remote monitoring server obtains current environment information, and controls each element to work in sequence according to a preset time sequence according to the weather information and the environment information to collect corresponding environment data, so that early warning can be performed in time when abnormity occurs. | 1. Remote forest fire monitoring and early warning system based on photovoltaic cell power supply, characterized in that the system includes: a plurality of monitoring devices arranged in a distributed manner and a remote monitoring server in communication connection with each monitoring device; each monitoring device monitors environmental information of a monitoring area where the monitoring device is located, and the monitoring device comprises: the infrared detector is used for collecting a thermal infrared image of the environment; the camera is used for collecting an environment image of the environment; the temperature sensor is used for collecting the temperature of the environment; the humidity sensor is used for collecting the humidity of the environment; the gas detector is used for collecting the gas components and the content of the environment; the wind power detector is used for detecting wind speed and wind direction information of the environment; the light intensity sensor is used for acquiring the illumination intensity of the ambient light; the photovoltaic power storage mechanism is connected with each element and used for converting solar energy into storable electric energy to a battery so as to provide power for the corresponding monitoring device; the working modes of the monitoring devices comprise a low power consumption mode, a dormant mode and a normal operation mode, the monitoring devices are in communication connection, and each monitoring device is used for determining and controlling an infrared detector, a camera, a temperature sensor, a humidity sensor, a gas detector, a wind power detector and a light intensity sensor according to weather information, respective electric quantity conditions and monitoring information sharing conditions of adjacent monitoring devices, and dynamically starting and collecting corresponding environmental information of a monitoring area where the monitoring devices are located according to a preset time sequence; and the remote monitoring server intelligently monitors and early warns forest fire dangerous cases according to the environmental information fed back after the monitoring devices acquire and by combining the historical environmental information of the monitoring area stored in the information database . 2. The remote forest fire monitoring and early warning system based on photovoltaic cell power supply according to claim 1, wherein the monitoring device comprises a rod body, the infrared detector, the camera, the temperature sensor, the humidity sensor, the gas detector, the wind power detector, the light intensity sensor and the photovoltaic power storage mechanism are arranged on the rod body of the monitoring device, the infrared detector is rotatably arranged on an intelligent rod, the infrared detector is driven to rotate around a driving rod through a driving mechanism, in the rotating process, the environment is detected in real time, and every three adjacent infrared detectors or/and the high-definition cameras are different in height and are arranged in a step mode. . 3. A monitoring and early warning method based on the remote forest fire monitoring and early warning system as claimed in claim 1 or 2, characterized in that the method comprises the following steps: judging whether a fire point exists in the current environment according to the thermal infrared image corresponding to the monitoring environment of the monitoring device; if yes, determining the specific position of the ignition point; collecting environment information data corresponding to a plurality of points in a preset range of the ignition point, and judging the ignition trend according to the environment information data corresponding to the plurality of points; The remote monitoring server issues fire early warning information; acquiring the content of combustible materials in a preset range of a fire point, and judging the trend of fire spread; acquiring meteorological data in a preset distance in a fire point, and judging whether rainfall is possible or not; and acquiring geographical environment data within a preset range of the fire point, and judging the position of a water source and a fire belt within the preset range of the fire point. . 4. The method of claim 3, wherein the determining whether the current environment has a fire point according to the thermal infrared image corresponding to the monitored environment of the monitoring device comprises: acquiring an environmental thermal infrared image through the thermal infrared detector; and judging the change value of the temperature according to the temperature point in the preset time recorded by the thermal infrared image, and if the temperature change exceeds the preset value in the preset time, considering that the fire starts at the temperature change point. . 5. The monitoring and early warning method according to claim 3, characterized in that, after the step of judging whether the current environment has the fire point according to the thermal infrared image corresponding to the monitoring environment of the monitoring device and before the step of determining the specific position of the fire point if yes, the method further comprises the following steps: collecting a high-definition image corresponding to the region where the thermal infrared image is located through a vision module such as a high-definition camera, and processing the high-definition image; if so, filtering the ambient light and combining the collected smoke size to judge whether fire occurs or not; if the fire is at night, the brightness of the light is combined to judge whether the fire is on or not . 6. The method of claim 3, wherein if yes, determining a specific location of the fire comprises: and controlling infrared detectors, cameras, temperature sensors, humidity sensors, gas detectors, wind direction information and light intensity sensors in all monitoring devices to be in a normal working mode. . 7. The monitoring and early warning method according to claim 3, wherein the collecting environmental information data corresponding to a plurality of points within a preset range of ignition points, and determining the ignition trend according to the environmental information data corresponding to the plurality of points comprises: acquiring an environmental image within a preset range of a fire point in real time through a camera, judging the spreading direction of the fire point according to the environmental image, and judging whether the smoke change value within the preset range exceeds a preset value; and acquiring images within a preset range through the high-definition camera to distinguish the size and the direction of the generated dense smoke, so as to judge the spreading direction and the trend of the dense smoke. . 8. The monitoring and early warning method according to claim 3, wherein the collecting environmental information data corresponding to a plurality of points within a preset range of ignition points, and determining the ignition trend according to the environmental information data corresponding to the plurality of points comprises: Collecting dense smoke at a plurality of points within a preset range of ignition points through a gas detection mechanism; analyzing the specific components and the content variation value of each dense smoke; and judging the spreading direction of the fire point according to the variation value of the content. . 9. The monitoring and early warning method according to claim 7 or 8, further comprising the step of calculating a fire extinguishing scheme before the step of issuing fire early warning information by the remote monitoring server, the step of calculating a fire extinguishing scheme comprising: confirming the position and range of a fire point, judging whether surrounding combustible materials exist or not, and dividing a fire extinguishing area according to specific components of the dense smoke and the trend of fire spread; whether rainfall occurs next or not is judged according to weather data, and a route entering a fire extinguishing area is planned according to the trend of fire spread. . 10. The method of claim 9, wherein the step of calculating a fire suppression scheme further comprises: prompting the type of the carried fire extinguisher according to the specific components and the spreading direction of the dense smoke; and planning a track entering the fire extinguishing area according to the spreading direction, wherein the track is along a direction perpendicular to the spreading direction.
CN114708555A | Forest fire prevention monitoring method based on data processing and electronic equipment | The invention provides a forest fire prevention monitoring method based on data processing, and the method comprises the steps: collecting monitoring images of a target region at a plurality of moments, and judging whether a moving target exists in the monitoring images or not based on whether the monitoring images at every two adjacent moments change or not; if yes, extracting motion features of the moving target, generating a feature ratio of the image features of the moving target to preset standard image features based on a pre-trained target category recognition model, and judging a target category corresponding to the image features of the moving target according to the feature ratio, and if the target category is matched with a preset early warning category, outputting fire behavior information through a pre-trained fire behavior early warning model based on the target category and attribute information corresponding to the target region. According to the forest fire prevention monitoring method based on data processing, the fire behavior can be accurately identified, the fire behavior false alarm rate is reduced, and the target possibly causing the fire behavior can be accurately marked. | 1. A forest fire prevention monitoring method based on data processing is characterized by comprising the following steps: acquiring monitoring images of target areas at multiple moments, and judging whether moving targets exist in the monitoring images or not based on whether the monitoring images at every two adjacent moments change or not; if the image feature of the moving target exists, extracting the moving feature of the moving target, generating a feature ratio of the image feature of the moving target to a preset standard image feature based on a pre-trained target category identification model, judging a target category corresponding to the image feature of the moving target according to the feature ratio, and if the target type is matched with a preset early warning type, outputting fire information through a pre-trained fire early warning model based on the target type and the attribute information corresponding to the target area. 2. Forest fire prevention monitoring method based on data processing according to claim 1, the method for extracting the motion characteristics of the motion target comprises the following steps: performing pixel classification on the area where the moving object is located in the current monitoring image, and extracting a binary image of the moving object of a pixel class different from that of background information in the current monitoring image; acquiring the intersection ratio of the current frame and a historical frame in a monitoring image at an adjacent moment based on the current frame corresponding to a binary image of a moving target in the current monitoring image, and generating an edge track of the moving target; and setting sampling points in the edge track of the moving target, performing expansion processing on historical morphological characteristics and motion characteristics of the sampling points, and extracting the motion characteristics of the moving target. 3. Forest fire prevention monitoring method based on data processing according to claim 2, the method for acquiring the intersection ratio of the current frame and the historical frame in the monitoring image at the adjacent moment and generating the edge track of the moving target comprises the following steps: carrying out differential operation on a t frame image and a t-1 frame image of the current frame and the historical frame, and carrying out differential operation on a t frame image and a t +1 frame image to respectively obtain a current three-frame differential operation result corresponding to the current frame and a historical three-frame differential operation result corresponding to the historical frame; performing median filtering on the current three-frame differential operation result and the historical three-frame differential operation result, and extracting the centroid position and equidistant initial contour points of the contour of the moving object in each image; and based on the centroid position of the contour of the moving target, the edge gradient information of the current frame image and the historical frame and the equidistant initial contour points, contracting an initial contour curve through a contour example segmentation algorithm until a preset contraction condition is met, and generating an edge track of the moving target. 4. A forest fire prevention monitoring method based on data processing as claimed in claim 3, based on the centroid position of the contour of the moving object, the edge gradient information of the current frame image and the historical frame, and the equidistant initial contour points, an initial contour curve is shrunk through a contour example segmentation algorithm until a preset shrinking condition is met, and the method for generating the edge track of the moving object comprises the following steps: generating the edge track of the moving object according to a method shown by the following formula: wherein N isAIndicates the number of points in the point set A, Nt+1(u, v) represents the gray value of (u, v) of the pixel at time t +1, Bt(x, y) represents the gray value of (x, y) of the pixel point at the time t, delta represents the difference corner point of the pixel points ((x, y) and (u, v)), v(s) represents the first derivative of the initial contour curve, and E (v (s)) ds represents the energy function, wherein the energy function comprises an internal energy function and an external energy function. 5. A forest fire monitoring method based on data processing as claimed in claim 1, characterised in that the object class identification model comprises a first layer for area clustering, a second layer for identifying area centres and a third layer for determining shape classes; the method for generating the feature ratio of the image features of the moving target to the preset standard image features based on the pre-trained target category identification model comprises the following steps: performing superpixel segmentation on the motion characteristics of the moving target based on a first layer of a pre-trained target class identification model, clustering the result after the superpixel segmentation, and determining a plurality of motion areas; determining pixel mean values and pixel variances of the multiple motion areas based on a second layer of a pre-trained target class recognition model, and determining central points of the multiple motion areas according to first weight values corresponding to the pixel mean values and second weight values corresponding to the pixel variances; and based on a third layer of a pre-trained target recognition model, generating a feature ratio of the image feature of the moving target to a preset standard image feature according to the pixel values of the multiple moving areas, the central points of the multiple moving areas, the average value of the distance between the central point and each pixel point in the moving areas and the preset standard image feature. 6. A forest fire prevention monitoring method based on data processing as claimed in claim 5, wherein before generating the feature ratio of the image feature of the moving object to a preset standard image feature, the method further comprises: training the target class recognition model, wherein the training method comprises the following steps: inputting a target class recognition model to be trained based on a pre-acquired training data set, and determining a plurality of first candidate regions, wherein the training data set comprises first image data with sample labels and target identifications and second image data without the sample labels and the target identifications; selecting a second candidate region belonging to the same category from the plurality of first candidate regions, and performing region fusion on the second candidate region to determine a fusion candidate region; and obtaining a consistency loss value of the first candidate region and the fusion candidate region, and training a loss function of the target class identification model according to a difference value between the consistency loss value and a characteristic value of a target object in the first image data until the loss function meets a preset convergence condition. 7. Forest fire prevention monitoring method based on data processing according to claim 6, training a loss function of the target class recognition model according to a method described by the following formula: where M denotes the number of first candidate regions of the training data set, N denotes the number of second candidate regions of the training data set, αtRepresenting a loss of consistency value, h, of the first candidate region with the fusion candidate regiont(x) A difference value representing the consistency loss value and a feature value of a target object in the first image data, the probability value of c being predicted at time T is shown, and r is a category. 8. Forest fire prevention monitoring method based on data processing according to claim 1, the fire information comprises early warning information and fire warning information, and also comprises position information of the target area; based on the target category and the attribute information corresponding to the target area, the method for outputting the fire information through the pre-trained fire early warning model comprises the following steps: setting a first weight evaluation value for the target category and a second weight evaluation value for the attribute information corresponding to the target area respectively through a pre-trained fire early warning model; determining a fire prediction value of the target category in the target area according to the first weight evaluation value and the second weight evaluation value; if the fire prediction value is lower than a fire threshold value preset by the target category, outputting early warning information; and if the fire prediction value is higher than the fire threshold value preset by the target category, outputting fire alarm information. 9. A forest fire prevention monitoring method based on data processing as claimed in claim 8, the method for determining the fire prediction value of the target category in the target area according to the first weight evaluation value and the second weight evaluation value comprises the following steps: the predicted fire value is determined according to the method shown in the following formula: wherein d isiIndicating a first weight score corresponding to the ith object categoryEvaluation, ciDenotes a second weight evaluation value corresponding to the ith target area, h denotes the number of target categories, and k denotes the number of target areas. 10. An electronic device, comprising: a processor; a memory for storing processor-executable instructions; wherein the processor is configured to invoke the memory-stored instructions to perform the method of any of claims 1 to 9. .
CN216816621U | Forest fire area air detection device | The utility model discloses an air detection device for a forest fire area, which is characterized in that the air detection device comprises a main body, the bottom of the main body is fixedly connected with a bottom plate, and the bottom of the bottom plate is fixedly connected with two insertion plates; the vertical rod is fixedly connected to the top of the main body, and a containing cavity is formed in the bottom of the vertical rod; the multiple air inlet holes are formed in the four sides of the vertical rod correspondingly, and the air inlet holes communicate with the containing cavity; by arranging a raindrop sensor, when the raindrop sensor senses raindrops, the raindrop sensor transmits a signal to a PLC, the PLC starts an electric push rod, the electric push rod pushes a part of a receiving box out of the main body, and rainwater is received by the surface of the receiving box; rainwater can enter the receiving box through the water seepage holes and then is guided into the main body through the flow guide holes, so that large sundries such as leaves outside the main body can be prevented from entering the main body. | 1. A regional empty gas detection survey of forest fire device which characterized in that includes: the bottom of the main body (100) is fixedly connected with a bottom plate (101), and the bottom of the bottom plate (101) is fixedly connected with two inserting plates (102); the upright rod (103) is fixedly connected to the top of the main body (100), and an accommodating cavity (104) is formed in the bottom of the upright rod (103); the air inlet holes (200) are respectively formed in the four sides of the vertical rod (103), and the air inlet holes (200) are communicated with the accommodating cavity (104); the air outlet hole (201) is formed in one side of the upright rod (103), is positioned at the lower side of the upright rod (103), and is communicated with the accommodating cavity (104); wherein a detection component for detecting smoke is arranged inside the accommodating cavity (104); wherein, be provided with in main part (100) and be used for putting out a fire extinguishing assembly around main part (100). 2. A forest fire zone air detection apparatus as claimed in claim 1, wherein the detection assembly comprises: the first mounting plate (202) is fixedly sleeved on the inner side wall of the accommodating cavity (104), and a plurality of first flow through holes (203) are formed in the top of the first mounting plate (202); the driving motor (204) is fixedly connected to the bottom of the first mounting plate (202), the bottom end of the driving motor (204) is fixedly connected with a rotating rod, and the outer side wall of the rotating rod is fixedly connected with a plurality of blades (205); the second safety rotating plate (206) is fixedly sleeved on the inner side wall of the accommodating cavity (104), and a plurality of second flow through holes (207) are formed in the top of the second safety rotating plate (206); a smoke sensor (208) fixedly connected to the top of the second roll-up plate (206); GPRS remote wireless transmission module (306) and PLC controller (307), GPRS remote wireless transmission module (306) and PLC controller (307) all embed in one side of main part (100), driving motor (204) with smoke transducer (208) with PLC controller (307) electric connection, PLC controller (307) with GPRS remote wireless transmission module (306) electric connection. 3. A forest fire zone air detection apparatus as claimed in claim 2, characterised in that the interior of the air inlet openings (200) is fixedly sheathed with a guide plate (209). 4. A forest fire zone air detection apparatus as claimed in claim 3, the top of the upright stanchion (103) is provided with a top groove (300), the inner bottom surface of the top groove (300) is fixedly connected with a cylinder (301), the top of the telescopic shaft of the cylinder (301) is fixedly connected with a moving plate (302), the top of the moving plate (302) is fixedly connected with a panoramic camera (303), the top of the upright stanchion (103) is provided with a rain shield (304), the bottom of the rain shield (304) is fixedly connected with a connecting rod (305), the bottom end of the connecting rod (305) is fixedly connected with the top of the moving plate (302), the bottom of the rain baffle (304) is attached to the top of the upright (103), the panoramic camera (303) is electrically connected with the PLC controller (307), the air cylinder (301) is electrically connected with the PLC controller (307). 5. A forest fire area air detection device as claimed in claim 3, wherein the fire extinguishing assembly comprises a side hole (400) which is opened on one side of the main body (100), a plurality of top holes (401) are opened at the top of the main body (100), a water pipe (402) is fixedly sleeved in the top holes (401), a plurality of water pumps (403) are fixedly connected to the bottom surface of the main body (100), the positions and the number of the water pumps (403) correspond to those of the water pipe (402), the water pumps (403) are electrically connected with the PLC controller (307), and the water outlet end of the water pump (403) is fixedly sleeved with the water pipe (402). 6. A forest fire area air detection apparatus as claimed in claim 5, wherein a spoiler (404) is arranged on the top of the water pipe (402), a plurality of spoiler bars (405) are fixedly connected to the bottom of the spoiler (404), and the bottom ends of the spoiler bars (405) are fixedly connected to the top end of the water pipe (402). 7. The regional aerial detection device of forest fire of claim 5, characterized in that, the inside sliding sleeve of side opening (400) is equipped with and holds box (500), infiltration hole (501) have been seted up at the top of holding box (500), water conservancy diversion hole (502) have been seted up to inside one side of holding box (500), the inside top surface fixedly connected with connecting plate (503) of main part (100), one side fixedly connected with electric putter (504) of connecting plate (503), the one end of electric putter (504) telescopic shaft with one side fixed connection of holding box (500), the top fixedly connected with raindrop sensor (505) of pole setting (103), raindrop sensor (505) and PLC controller (307) electric connection, electric putter (504) with PLC controller (307) electric connection. .
CN114664041A | Multi-sensor fusion early warning prediction method based on deep learning | The invention provides a multi-sensor fusion early warning prediction method based on deep learning, which comprises a flood disaster sensor, a fire disaster sensor, a drought disaster sensor and a main control system, and is characterized in that the main control system controls the flood disaster sensor, the fire disaster sensor and the drought disaster sensor to predict disasters; the main control system transmits a predicted result to the alarm module, the alarm module carries out alarm and early warning processing, the main control system transmits the predicted result to the data arrangement module, and the data arrangement module arranges and collects the predicted result each time; according to the invention, the defect of monitoring of a single monitoring sensor is effectively avoided, the obtained information is more comprehensive, the occurrence of false alarm conditions is reduced, the early warning accuracy of flood, fire and drought is effectively improved, the monitoring sensor is fully utilized to monitor data, the fusion result and decision are more accurate than those of a common fire alarm module, and fire early warning is more efficient. | 1. A multi-sensor fusion early warning prediction method based on deep learning is characterized by comprising the following steps; the method comprises the following steps: forecasting and early warning are carried out through the flood disaster sensor, the fire disaster sensor, the drought disaster sensor and the master control system, the master control system controls the flood disaster sensor, the fire disaster sensor and the drought disaster sensor to forecast disasters, and the master control system transmits forecast results to the alarm module; step two: the alarm module is used for carrying out alarm early warning processing, and the main control system transmits a predicted result to the data sorting module; step three: secondly, sorting and collecting the results of each prediction through a data sorting module, sending the disaster predictions caused by a waterlogging disaster sensor, a fire sensor and a drought disaster sensor to a data evaluation module by the data sorting module, grading the occurring disasters by the data evaluation module, and transmitting the data to a learning memory sorting library by the data evaluation module; step four: then, the disaster records of each occurrence are stored through a learning and memory database, so that the next rapid evaluation and use are facilitated; step five: and finally, the data evaluation module imports the occurred disaster data into a response generation module, and the response generation module generates a disaster response scheme so as to facilitate response of workers. 2. The deep learning-based multi-sensor fusion early warning prediction method according to claim 1, characterized in that: in the first step, the flood disaster sensor forecasts the rainfall level causing flood disasters, disaster information is extracted and generated through the main control system, rapid evaluation is conducted through the data evaluation module, the fire disaster sensor monitors and identifies forest fires, disaster level identification is conducted through the data evaluation module, the drought disaster sensor monitors air temperature humidity meteorological information, and the data evaluation module forecasts the snowfall level causing snow disasters. 3. The multi-sensor fusion early warning prediction method based on deep learning of claim 1, characterized in that: in the first step, the main control system is connected with an infinite transmission module, the infinite transmission module transmits the predicted content and sends and transmits disaster information, and the infinite transmission module is connected with a learning and memory database. 4. The deep learning-based multi-sensor fusion early warning prediction method according to claim 1, characterized in that: in the first step, the infinite transmission module is connected with a local display module, the local display module is connected with a response generation module, and a response scheme of the disaster is displayed through the body display module and is used for watching by the staff. 5. The deep learning-based multi-sensor fusion early warning prediction method according to claim 1, characterized in that: in the first step, the flood disaster sensor is implemented as follows, on DEM data of the regular grid, pixels of different GCs are mapped to a horizontal plane to form a regular rectangular grid, so that the area of the flooding area range is the sum of the projection areas of the pixels meeting the flooding condition, and the area of each pixel projected onto the horizontal plane is equal and is represented by S0, so that the area S of the flooding disaster flooding area is S, where S is S, xn is d, xd is xn formula, dx × dy is the resolution, and n is the number of pixels determined by the computation model of the flooding pixel flooding area. 6. The deep learning-based multi-sensor fusion early warning prediction method according to claim 1, characterized in that: in the first step, the fire sensor is realized by the following steps that forest fires are monitored by using an environment disaster reduction satellite CCD image, the spreading fires can be monitored by using the environment disaster reduction satellite CCD image, and the fire area extraction and fire passing area calculation can be carried out on the forest fires which are already extinguished. 7. The deep learning-based multi-sensor fusion early warning prediction method according to claim 1, characterized in that: in the first step, the drought sensor is realized as follows; ENVI opening data, wherein three data sets are arranged in a wave band list frame and are respectively an apparent reflectivity data set, a radiation value data set and an emission value data set, the reflectivity data set is selected, a normalized vegetation index is obtained through first and second wave band data in the reflectivity data set, surface temperature data inversion is obtained through empirical formulas of 31 th and 32 th wave bands, T31 and T32 are respectively the brightness temperature of 31 st and 32 th wave bands of MODIS, wave band operation is carried out by using image DN values of the two wave bands, a drought index is calculated, a two-dimensional feature space is constructed through NDVI and Ts two parameter wave bands, wherein the x axis is NDVI, the y axis is Ts, a dry-wet edge statistical regression equation is calculated according to a scatter diagram, a dry index is calculated according to a dry-wet edge, the dry-wet edge equation is calculated, a point set with the maximum Ts and the minimum Ts is selected in the feature space, point values are exported to carry out linear statistical regression, and calculating a dry-wet edge equation.
CN114602084A | Intelligent forest fire prevention system based on Beidou positioning | The invention relates to the technical field of fire protection engineering, in particular to an intelligent forest fire prevention system based on Beidou positioning. Comprising a forest fire behavior intelligent reconnaissance subsystem, an intelligent fire extinguishing subsystem and a control subsystem, the intelligent fire extinguishing subsystem is electrically connected with the forest fire behavior intelligent reconnaissance subsystem, and the control subsystem is electrically connected with the forest fire behavior intelligent reconnaissance subsystem and the intelligent fire extinguishing subsystem. The forest fire intelligent reconnaissance subsystem comprises a fire monitoring module and a Beidou positioning module, the fire monitoring module is electrically connected with the Beidou positioning module and the control subsystem, fire in the forest fire grid detection area is detected through the fire monitoring module, the Beidou positioning module calculates the grid position, the specific forest fire grid detection area is determined, and the forest fire intelligent reconnaissance subsystem is arranged in the forest fire grid detection area. And the control subsystem controls the intelligent fire extinguishing subsystem to extinguish fire according to a specific forest fire grid detection area, so that the fire can be treated in time, and the loss caused by the fire can be reduced. | 1. An intelligent forest fire prevention system based on Beidou positioning is characterized in that, the intelligent fire extinguishing system comprises an intelligent forest fire detecting subsystem, an intelligent fire extinguishing subsystem and a control subsystem, wherein the intelligent fire extinguishing subsystem is electrically connected with the intelligent forest fire detecting subsystem, and the control subsystem is respectively electrically connected with the intelligent forest fire detecting subsystem and the intelligent fire extinguishing subsystem; the intelligent forest fire reconnaissance subsystem comprises a fire monitoring module and a Beidou positioning module, wherein the fire monitoring module is electrically connected with the Beidou positioning module and the control subsystem respectively, and the Beidou positioning module is electrically connected with the control subsystem; the fire monitoring module is used for detecting the fire of a forest fire grid detection area, converting the fire into an alarm signal and transmitting the alarm signal to the Beidou positioning module and the control subsystem; the Beidou positioning module is used for calculating grid positions, determining a specific forest fire grid detection area and transmitting data of the forest fire grid detection area to the control subsystem. . 2. The Beidou positioning based intelligent forest fire protection system according to claim 1, the fire monitoring module comprises a smoke sensor and a forest fire detection camera, the smoke sensor is electrically connected with the Beidou positioning module and the control subsystem respectively, and the forest fire detection camera is electrically connected with the Beidou positioning module and the control subsystem respectively; the smoke sensor is used for detecting smoke conditions of a forest fire grid detection area, determining fire conditions through smoke signals, converting the fire conditions into alarm signals, and transmitting the alarm signals to the Beidou positioning module and the control subsystem; forest fire detection camera is used for detecting the fire light condition of forest fire grid detection area, confirms the fire through fire light signal, converts the fire into alarm signal, and with alarm signal transmission extremely big dipper location module with control subsystem. . 3. Intelligent forest fire prevention system based on Beidou positioning according to claim 1, the Beidou positioning module comprises a Beidou positioning module and a wireless data transmission module, the wireless data transmission module is respectively and electrically connected with the fire monitoring module and the control subsystem, and the Beidou positioning module is electrically connected with the wireless data transmission module; the Beidou positioning module is used for calculating grid positions and determining a specific forest fire grid detection area; the wireless data transmission module is used for communicating among the Beidou positioning module, the fire monitoring module and the control subsystem. . 4. The Beidou positioning based intelligent forest fire protection system according to claim 1, the intelligent fire extinguishing subsystem comprises a double-layer water storage bucket and fire extinguishing nozzles, the double-layer water storage bucket is fixed on corresponding trees, a plurality of fire extinguishing nozzles are arranged on the double-layer water storage bucket, and each fire extinguishing nozzle is electrically connected with the control subsystem. . 5. The Beidou positioning-based intelligent forest fire prevention system according to claim 4, the intelligent fire extinguishing subsystem further comprises a water body monitoring device, and the water body monitoring device is arranged in the double-layer water storage barrel. . 6. The Beidou positioning-based intelligent forest fire prevention system according to claim 5, the water body monitoring device comprises a PH sensor and a water level sensor, and the PH sensor and the water level sensor are respectively arranged in the double-layer water storage barrel; the PH sensor is used for detecting the hydrogen ion content of a water source in the double-layer water storage barrel so as to ensure that the water source reaches the fire-fighting water standard; the water level sensor is used for detecting the water level of the water source in the double-layer water storage barrel so as to ensure that the water source reaches a set water using position. . 7. The Beidou positioning based intelligent forest fire protection system according to claim 1, the control subsystem comprises an intelligent control module and an application software control module, the intelligent control module is respectively electrically connected with the intelligent fire extinguishing subsystem and the Beidou positioning module, and the application software control module is respectively electrically connected with the fire monitoring module and the intelligent fire extinguishing subsystem; the intelligent control module is used for controlling the intelligent fire extinguishing subsystem to carry out fire extinguishing treatment according to the corresponding forest fire grid detection area; and the application software control module is used for remotely controlling the intelligent fire extinguishing subsystem to carry out fire extinguishing treatment according to the corresponding forest fire grid detection area.
CN216697479U | Fire detector for forestry and protection equipment thereof | The fire detector comprises a smoke detection circuit (1), an interface circuit (2), an alarm control circuit (3), an indicating lamp control circuit (4) and a power supply module (5), and is characterized in that the smoke detection circuit (1) comprises an outer ionization chamber (6), an inner ionization chamber (7), a flame retardant material (9) and an explosion-proof material (10); and the flame retardant (9) is arranged between the inner ionization chamber (7) and the explosion-proof material (10). The equipment not only can prevent spontaneous combustion of the ion smoke detector, but also can restrain explosion of the ion smoke detector, greatly reduces risks caused by out-of-control of the fire detector, and has beneficial technical effects. | 1. The utility model provides a fire detector and protection equipment for forestry, includes smoke detection control circuit (1), interface circuit (2), alarm control circuit (3), warning indicator lamp control circuit (4) and power module (5), its characterized in that: smog detects control circuit (1) includes outer ionization chamber (6), interior ionization chamber (7), fire-retardant thing (9) and explosion-proof material (10), outer ionization chamber (6), interior ionization chamber (7), fire-retardant thing (9) and explosion-proof material (10) set up in casing (11), outer ionization chamber (6) are provided with porose (8) and communicate with each other with the external world, fire-retardant thing (9) set up interior ionization chamber (7) with between explosion-proof material (10). . 2. A fire detector and its protective equipment for forestry as claimed in claim 1, wherein: the fire detector is an ion smoke detector.
CN216700139U | Intelligent forest fire danger comprehensive management system and front-end camera device thereof | The utility model discloses an intelligent forest fire danger comprehensive management system and a front-end camera device for the intelligent forest fire danger comprehensive management system. The front-end camera device comprises a device main body, the device main body comprises a device shell, the device shell is provided with an assembly window, and the assembly window is provided with a window cover to enable the device shell to form a closed shell structure; the mounting rack can be arranged in the device main body through the assembly window, and a lens frame is vertically arranged on the mounting rack; and a lens of the infrared thermal imager and a lens of the camera are installed on the lens frame. The front-end camera device is high in sealing performance, high in structural strength and very suitable for outdoor use, and the purpose of improving the moisture-proof effect of the front-end camera device is achieved. In addition, the front-end camera device for the intelligent forest fire danger comprehensive management system has the advantages of being reasonable in structural design, easy to install and use and the like. | 1. The utility model provides an intelligence forest fire danger front end camera device for integrated management system which characterized in that includes: the device comprises a device body and a control device, wherein the device body comprises a device shell (1), an assembly window is arranged on the device shell, and a window cover (2) is arranged on the assembly window and used for closing the assembly window so that the device shell forms a closed shell structure; the mounting frame can be arranged in the device main body through the assembling window, a lens frame (3) is vertically arranged on the mounting frame, at least two lens round holes are formed in the lens frame, a light-transmitting protective plate (4) is arranged on the window cover, and the light-transmitting protective plate is arranged opposite to the lens round holes; the infrared thermal imaging system comprises an infrared thermal imaging instrument (5) and a monitoring unit, wherein the infrared thermal imaging instrument comprises a first lens (6), the first lens is clamped in one of the lens round holes and can acquire infrared thermal imaging information of a monitored area through the light-transmitting protective plate; the camera comprises a second lens, the second lens is clamped in the other lens circular hole, and high-definition image information of a monitoring area can be acquired through the light-transmitting protective plate. 2. The front-end camera device for the intelligent forest fire comprehensive management system according to claim 1, the mounting bracket including chassis (7), infrared thermal imaging appearance and the appearance of making a video recording set up side by side in on the chassis, the front end of chassis is provided with the lens frame, the rear end of chassis is provided with and ends step board (8), the mounting bracket set up in the device shell, end step board can with the inboard terminal surface of device shell offsets. 3. The front-end camera device for the intelligent forest fire comprehensive management system according to claim 2, an elastic block (9) is arranged on the end face of the inner side of the device shell, and the stop plate can be abutted against the elastic block. 4. The front-end camera device for the intelligent forest fire comprehensive management system according to claim 2, a linear track (10) is arranged on the bottom surface of the inner side of the device shell, and a track groove in sliding fit with the linear track is arranged on the bottom frame. 5. The front-end camera device for the intelligent forest fire comprehensive management system according to claim 1, and a sealing ring (11) is arranged on the lens frame and can be in sealing contact with the inner side surface of the device shell close to the assembly window. 6. The front-end camera device for the intelligent forest fire comprehensive management system according to claim 1, the device shell is a stainless steel device shell, and an anticorrosive coating is arranged on the outer side surface of the device shell; the window cover is a stainless steel window cover, and the outer side face of the window cover is provided with an anticorrosive coating. 7. The front-end camera device for the intelligent forest fire comprehensive management system according to claim 1, the light-transmitting protective plate is a glass plate, and is fixed on the window cover through glue and is reinforced on the window cover through a clamping plate. 8. The front-end camera device for the intelligent forest fire comprehensive management system according to claim 1, the air cooling device is characterized by further comprising an air cooling system, wherein the air cooling system is arranged on the outer side of the device shell and comprises an air cooling box (12), an air cooler (13) is arranged in the air cooling box, an air supply pipe (14) is arranged at one end of the air cooling box, an air return pipe (15) is arranged at the other end of the air cooling box, and the air supply pipe and the air return pipe are connected with the device shell and are formed into a circulating air pipe structure. 9. The front-end camera device for the intelligent forest fire comprehensive management system according to claim 8, the air cooler, the purifying device (16) and the drying device (17) are sequentially arranged in the air cooler along the air supply direction. 10. An intelligent forest fire comprehensive management system comprises a monitoring center and a front-end camera device in communication connection with the monitoring center, and is characterized in that, the front-end camera device is the front-end camera device for the intelligent forest fire comprehensive management system as claimed in any one of claims 1 to 9.
WO2022104736A1 | METHOD AND SYSTEM FOR MANAGING FOREST RESOURCES | Disclosed in the present application are a method and system for managing forest resources. The method comprises: storing satellite remote sensing (RS) image data, serial number data, and a physical ground model in a database; acquiring RS images of regions of a forest by means of the satellite after a period of time, comparing same with previous RS images stored in the database, and determining change information of forest resources; and carrying out category classification on the regions of the forest, giving a forest management warning prompt for a dangerous region to enhance fire protection, and giving a forest management warning prompt for a protection region to enhance forest restoration. According to the present invention, a forest is divided into regions, and the geographic location, forest tree state, and fire warning of the forest are intelligently managed by combining GIS technology and RS technology; the states of the regions of the forest according to acquired forest RS images are classified, so as to implement targeted management. The present application achieves the following effects: forest protection and fire hazard elimination are enhanced, the probability of forest fires is greatly reduced, and the forest resource management level is improved. | 1.A method for managing forest resources, comprising the steps of: Divide and number each area of the forest, obtain satellite remote sensing images of each area of the forest through RS technology, and use the GIS system as a spatial data engine to establish a database, and store the satellite remote sensing image data, numbering data and entity ground models. In the database; after a period of time, the remote sensing images of various areas of the forest are collected again by satellite, and compared with the previous remote sensing images stored in the database to determine the change information of forestry resources, and the change information at least includes: tree growth and its decline, trees Withering and dying and the area of fallen leaves and their accumulated thickness; according to the change information, classify the various areas of the forest, including safe areas, protected areas, dangerous areas,. 2.The method for managing forestry resources according to claim 1, further comprising determining the change information of forestry resources through manual intervention, and specifically performing patrol inspections on forests in corresponding areas by a forestry administrator, at least including dead Tree identification, deforestation loss identification, fire hazard investigation, forestry area statistics, forest animal and plant statistics; according to the change information, the forest areas are divided into protected areas/animal and plant habitats, healthy young forests; dangerous areas are dry and dry Leafy branches and dead wood; wet leaves in the neutral zone;. 3.A method for managing forest resources according to claim 1, further comprising making green, red and brown area bulletin boards/marking the above-mentioned forest areas for the protected areas and dangerous areas,. 4.The method for managing forest resources according to claim 1, wherein smoke sensors and flame sensors are arranged in each area of the forest to monitor fires. Further, it also includes determining the change information of forestry resources through manual intervention, specifically sending forestry administrators to inspect the forests in the corresponding area, at least including the identification of dead trees, fire hidden danger investigation, forestry area statistics, forest animal and plant statistics . 5.The method for managing forest resources according to claim 1, wherein at least one GPS module is arranged in each area of the forest to collect its geographic location. 6.A method for managing forestry resources according to claim 1, further comprising training forestry administrators, and the training content includes: Forest classification, animal and plant protection, screening of dead trees and knowledge of forest fire prevention, operation of work vehicles. 7.A method for managing forestry resources according to claim 1, characterized in that, according to the change information, each and every area of the forest is classified into categories, including a safe area, a protected area, and a dangerous area, and the specific method is: According to the comparison results of remote sensing images: when a certain area of the forest grows vigorously, it is marked as a safe area; when a certain area of the forest has fewer trees or no trees, it is marked as a protected area; when a certain area of the forest withers more trees, it is marked as a protected area. is marked as a danger zone. 8.A method for managing forestry resources according to claim 1, characterized in that, the step of strengthening fire protection in dangerous areas includes at least sucking dry leaves on the forest surface with a vacuum leaf sucker, collecting dry tree trunks with a forest operation vehicle, Eliminate fire hazards through inspections by forestry managers;. 9.A system for managing forestry resources, comprising: The GIS management platform, the RS management platform and the database management platform are arranged on the remote. The GIS management platform and the RS management platform are used to divide and number each area of the forest, and obtain the satellite remote sensing image of each area of the forest through the RS technology. , and use the GIS system as the spatial data engine to establish a database, and store the satellite remote sensing image data, serial number data and physical ground model in the database; at the same time, collect remote sensing images of various forest areas through satellites at intervals, and store them in the database. The previous remote sensing images are compared with the previous remote sensing images to judge the change information of forest resources; the database management platform is used to classify the various areas of the forest according to the change information, including safe areas, protected areas, and dangerous areas. Forest management early warning prompts strengthen fire protection, and forest management early warning prompts for protected areas to strengthen forest restoration; smoke sensors and flame sensors installed in various areas of the forest, the smoke sensors and flame sensors are connected to the wireless transmitter, and the wireless transmitter sends The collected sensor signals are wirelessly transmitted to the remote management center, and the smoke sensor, the flame sensor and the wireless transmitter are powered by solar panels; and at least one GPS module/Beidou module is arranged in each area of the forest, and is arranged in each area of the forest. Fire prevention knowledge bulletin board or billboard, set in the access control identification module of the forest reserve.
CN114522359A | Forest fire prevention and control monitoring device | The invention relates to the technical field of forest fire prevention and control, in particular to a forest fire prevention and control monitoring device. Comprising big trees and tank bodies which are buried under the ground among the big trees at equal intervals, the upper ends of the tank bodies are provided with sealing covers which can be detachably installed in a sealing mode, the upper portions in the tank bodies are provided with sealing plates which are in sealing contact fit with the tank bodies, the side walls of the upper portions in the tank bodies are fixedly provided with a plurality of limiting blocks which are evenly distributed in an annular mode, and the tank bodies are filled with water. A water spraying part which is communicated with the lower part in the tank body and sprays water to the periphery is arranged in the tank body, a carbon dioxide gas generating part is fixedly mounted on the inner bottom surface of the sealing cover, and a blasting fuse for triggering the carbon dioxide gas generating part to generate carbon dioxide gas when a fire occurs is arranged above the sealing cover; the tank filled with water is arranged in a forest, when a fire disaster occurs, a fire source ignites a blasting fuse to trigger the upper portion in the tank to spray carbon dioxide gas, a sealing plate is pushed to move downwards rapidly, the pressure intensity of the lower portion in the tank is increased rapidly, and water on the lower portion of the tank extrudes out of a first spray head to spray the first spray head around to extinguish the fire. | 1. The utility model provides a forest fire prevention and control monitoring devices which characterized in that: the large tree planting pot comprises large trees and a pot body buried under the ground among a plurality of large trees at equal intervals, wherein the upper end of the pot body is provided with a sealing cover capable of being sealed and detachably mounted, the top surface of the sealing cover is flush with the ground, the upper part in the pot body is provided with a sealing plate in sealing contact and matching with the upper part, the side wall of the upper part in the pot body is fixedly provided with a plurality of limiting blocks which are uniformly distributed in an annular manner, the limiting blocks are always positioned above the sealing plate, a first spring is fixedly mounted between the bottom surface of the sealing plate and the inner bottom surface of the pot body, the pot body is filled with water, a water spraying part which is communicated with the lower part in the pot body and sprays water to the periphery is arranged in the pot body, a carbon dioxide gas generating part is fixedly mounted on the inner bottom surface of the sealing cover, a fuse for triggering the carbon dioxide gas generating part to generate carbon dioxide gas when a fire disaster occurs is arranged above the pot body, the pot body is provided with a guiding gas outlet device for enabling the sealing plate to vertically move, and the part, which is positioned above the pot body, is provided with an alarm, when a fire disaster happens, the carbon dioxide gas generating component generates carbon dioxide gas to push the sealing plate to move downwards, and the guiding gas outlet device enables gas at the lower part of the sealing plate in the tank body to flow out of the tank body along the guiding gas outlet device in the moving process of the sealing plate to enable the alarm to give an alarm. 2. A forest fire prevention and control monitoring device as claimed in claim 1, wherein: the apron in two electric telescopic handle that are bilateral symmetry and distribute of bottom surface fixed mounting, electric telescopic handle's expansion end is all down, the equal fixed mounting bottom surface open-ended casing of electric telescopic handle's expansion end, all be equipped with one side open-ended barrel with it sealing contact complex in the casing, fixed mounting third spring between top surface in barrel top surface and the casing, the casing is close to barrel opening one side upper portion and all sets up the second through-hole, the barrel lower extreme is located the casing lower part, the second through-hole can communicate with each other with the barrel is inside, the equal fixed mounting telescopic hose lower extreme in second through-hole outer end outside, the telescopic hose upper end all runs through the closing cap and corresponds the side and communicate with each other with the outside, jar body top surface fixed mounting controller, electric telescopic handle and controller electric connection. 3. A forest fire prevention and control monitoring device as claimed in claim 1, wherein: the water spraying part comprises a vertical pipe which is arranged in the tank body and is coaxial with the tank body, the distance between the lower end face of the vertical pipe and the inner bottom face of the tank body is smaller than the height of the sleeve, the upper end of the vertical pipe penetrates through the sealing plate and the sealing cover, a disc is fixedly installed at the upper end of the vertical pipe, and a plurality of first nozzles which are uniformly distributed in an annular mode are fixedly installed on the periphery of the disc. 4. A forest fire prevention and control monitoring apparatus as claimed in claim 1, 2 or 3, wherein: carbon dioxide gas generation component be the shell of the metal material of annular equipartition including fixed mounting in the several of closing cap bottom surface, all be equipped with the inner shell of making by plastic materials in the shell, oxygen and hydrogen mist are equipped with in the inner shell, water is equipped with in the shell, the aquatic fills carbon dioxide gas, the corresponding side of sealing member fixed connection shell is passed through respectively to both sides about the inner shell, all be equipped with the fuse in the sealing member, connect through the fuse between two adjacent shells, and all shells are linear distribution, the fuse of the adjacent shell connection in same shell and both sides is located both sides from top to bottom respectively, the fuse that is located the shell top surface of head end runs through the closing cap and is located the ground top, the fuse that is located between the shell of terminal shell and head end does not connect. 5. A forest fire prevention and control monitoring apparatus as claimed in claim 1, 2 or 3, wherein: the direction air outlet means include a plurality of vertical stand pipes of internal bottom surface fixed mounting of jar, the stand pipe upper end runs through the closing plate in proper order, the closing cap, stand pipe periphery cover is equipped with the sleeve, sleeve top surface fixed connection closing plate bottom surface, through wheel carrier installation gyro wheel in the sleeve, gyro wheel periphery fixed mounting several is the protruding of annular equipartition, the periphery and the stand pipe outside roll fit of gyro wheel, the stand pipe is close to gyro wheel one side and sets up the first bell mouth big in little outside along its axial equipartition, all be equipped with the bell mouth stopper that can seal its shutoff in the first bell mouth, fixed mounting second spring between bell mouth stopper inner and the stand pipe inner wall, distance between two adjacent first bell mouths equals the distance between two adjacent protruding, stand pipe upper end fixed mounting alarm. 6. A forest fire prevention and control monitoring device as claimed in claim 5, wherein: the rainwater collecting device is arranged on the periphery of the trunk of the big tree around the tank body, the upper parts of the vertical pipes of the rainwater collecting device are communicated, a water outlet is formed in one side of the tank body, an electromagnetic valve is arranged in the water outlet, a distance sensor is fixedly arranged on the periphery of a sleeve, a floater is arranged below the distance sensor, the periphery of a guide pipe corresponding to the distance sensor is sleeved with the floater, the floater floats on the water surface of the lower part of the tank body, and the distance sensor and the electromagnetic valve are respectively electrically connected with the controller. 7. A forest fire prevention and control monitoring device as defined in claim 6, wherein: the rainwater collecting device comprises a large tree trunk, wherein an annular water collecting barrel with an opening at the upper end is sleeved on the periphery of the large tree trunk, a conical water collecting bucket with a large upper end and a small lower end is fixedly installed on the outer side of the upper end of the water collecting barrel, and the bottom of the water collecting barrel is connected with the upper part of the vertical pipe through a connecting pipeline and communicated with the inside of the vertical pipe. 8. A forest fire prevention and control monitoring device as claimed in claim 7, wherein: connecting tube include the annular elastic tube of trunk periphery suit of big tree, the elastic tube top surface is the ponding barrel bottom surface of hard tube fixed connection top of annular equipartition and communicates with each other with inside through several, the check valve that equal fixed mounting can only be to the downflow water in the hard tube, the elastic tube bottom surface all connects standpipe upper portion and communicates with each other with inside through the connecting pipe, several outlet pipes of ponding barrel outside fixed mounting, the elastic tube upper portion that outlet pipe lower extreme fixed connection corresponds and communicates with each other with inside with it, outlet pipe upper end fixed mounting second shower nozzle, second shower nozzle delivery port all is located keeps away from big tree one side. .
CN216456596U | Early warning isolation device for forest fire prevention | The utility model discloses an early warning isolation device for forest fire prevention. The early warning isolation device comprises a gas mask bag, a food box, an oxygen bottle, an exhaust pipe, a high-temperature-resistant transparent window, a flame sensor, a horn, a supporting top plate, a water tank, a high-pressure pump, a connecting pipe, a spray head, a control relay, a door body and a standby battery. The isolation ditches are arranged in the ground, the isolation ditches play a role in isolating a fire source and preventing fire behavior from expanding, the bottom faces of the isolation hamburgers are fixedly connected with the inner bottom faces of the isolation ditches through bolts so as to reinforce the isolation hamburgers, and the aviation heat insulation films are arranged on the inner walls of the isolation hamburgers, so that the heat insulation effect is achieved; the edge part of the high-temperature-resistant transparent window is embedded into the isolation hamburger, so that when forest firemen can avoid high-temperature storms in the isolation hamburger, the forest firemen can observe external fire conditions through the high-temperature-resistant transparent window, and the forest firemen can be helped to withdraw and protected. | 1. The utility model provides a forest is early warning isolating device for fire prevention which characterized in that: the air conditioner comprises a ground (1), an exhaust fan (5), a shelf (6), an exhaust pipe (11), a supporting top plate (15), a water tank (16), a high-pressure pump (17), a spray head (19), a control relay (20) and a protection mechanism; protection machanism is including keeping apart pustule (2), aviation thermal-insulated membrane (3), isolation trench (4), high temperature resistant transparent window (12) and door body (21), the inside of wall embedding ground (1) of isolation trench (4), the underrun of keeping apart pustule (2) keeps apart the inside bottom surface of trench (4) through bolt fixed connection, the inner wall of keeping apart pustule (2) sets up aviation thermal-insulated membrane (3), the inside of keeping apart pustule (2) is kept apart in the edge part embedding of high temperature resistant transparent window (12), the wall of the door body (21) is through the wall of hinge connection isolation pustule (2). 2. The early warning isolation device for forest fire prevention according to claim 1, wherein: the inner wall surface of dark castle (2) is kept apart to the base fixed connection of exhaust fan (5), the inside of dark castle (2) is kept apart to the wall fixed connection of blast pipe (11), the output of the input fixed connection exhaust fan (5) of blast pipe (11). 3. The early warning isolation device for forest fire prevention according to claim 1, wherein: the bottom surface of the goods shelf (6) is fixedly connected with the inner bottom surface of the isolation dark castle (2). 4. The early warning isolation device for forest fire prevention as claimed in claim 1, wherein: the top surface of the goods shelf (6) is provided with a computer (7), a gas mask bag (8), a food box (9) and an oxygen bottle (10). 5. The early warning isolation device for forest fire prevention according to claim 1, wherein: the wall surface of the supporting top plate (15) is fixedly connected with the inner wall surface of the isolation dark castle (2). 6. The early warning isolation device for forest fire prevention according to claim 1, wherein: the bottom surface of the water tank (16) is fixedly connected with the top surface of the supporting top plate (15), and the top surface of the supporting top plate (15) is provided with a standby battery (22). 7. The early warning isolation device for forest fire prevention according to claim 1, wherein: the input end of the high-pressure pump (17) is connected with the wall surface of the water tank (16) in a penetrating manner, the base of the high-pressure pump (17) is fixedly connected with the top surface of the supporting top plate (15), the output end of the high-pressure pump (17) is fixedly connected with the input end of the connecting pipe (18), and the output end of the connecting pipe (18) is fixedly connected with the input end of the spray head (19). 8. The early warning isolation device for forest fire prevention according to claim 1, wherein: the inner wall surface of the inner wall fixed connection isolation dark castle (2) of the control relay (20), the outer wall surface fixed connection flame sensor (13) of the isolation dark castle (2), the outer wall surface fixed connection loudspeaker (14) of the isolation dark castle (2). 9. The early warning isolation device for forest fire prevention according to claim 1, wherein: the number of the spray heads (19) is a plurality, and the spray heads (19) are arranged at equal intervals along the bottom surface of the supporting top plate (15). 10. The early warning isolation device for forest fire prevention according to claim 1, wherein: the number of the door bodies (21) is a plurality, and the door bodies (21) are arranged at equal intervals along the wall surface of the isolation dark castle (2).
CN114463917A | Forest fire emergency scheduling system and method based on big data | The invention discloses a forest fire emergency scheduling system and method based on big data, and belongs to the technical field of big data. The method comprises the following steps: establishing a forest fire spreading speed model, calculating the forest fire spreading speed, predicting further development of the forest fire, judging a forest fire dangerous area, outputting a forest fire rescue team entry point, judging a forest fire fire behavior grade, setting a fire extinguishing resource grade, and matching the fire extinguishing resource grade with the forest fire fire behavior grade. And calling fire extinguishing resources of the same grade according to the forest fire behavior grade, outputting an area of which the forest fire behavior grade does not exceed a forest fire behavior grade safety threshold as an optimal fire extinguishing path, calculating and simulating forest fire occurrence based on the forest fire spreading speed, and establishing an emergency scheduling method for dealing with forest fire spreading in advance. Management personnel can conveniently know and master the mechanism and rule of forest fire spreading in time, fire spreading indexes are digitalized, and the management personnel are helped to establish reasonable and scientific personnel and equipment scheduling. | 1. The forest fire emergency scheduling method based on big data is characterized by comprising the following steps: the forest fire emergency scheduling method specifically comprises the following steps: the method comprises the following steps: collecting forest data, wherein the forest data comprises forest topography, forest rainfall and forest vegetation distribution; step two: dividing the forest map into checkerboards according to the size of the detection range of the forest fire terminal equipment; step three: collecting fire spreading real-time data, wherein the fire spreading real-time data comprises wind direction, wind speed, forest fire flame temperature and forest fire flame height; step four: establishing a forest fire spreading speed model, and calculating the forest fire spreading speed; step five: judging a forest fire danger area, and outputting a forest fire rescue team entry point; step six: establishing temporary communication, and allocating personnel to reach the entry point of a forest fire rescue team by a manager; step seven: evaluating the fire level of the forest fire of the checkerboards in real time, setting a fire level safety threshold of the forest fire, outputting the checkerboards with the fire level not exceeding the fire level safety threshold of the forest fire, and outputting the checkerboards with the fire level not exceeding the fire level safety threshold of the forest fire as the optimal fire extinguishing area. . 2. The forest fire emergency dispatching method based on big data as claimed in claim 1, wherein: the step five of judging the entry point of the forest fire rescue team output in the forest fire danger area specifically comprises the following steps: step 1: predicting the further development of the forest fire according to the forest fire spreading speed model; step 2: predicting a forest fire danger area at a future time T1, and outputting a forest fire edge non-forest fire danger area at the future time T1 as a forest fire cut-in preparation point; step 3: judging the fire level of forest fire at the future time T1; step 4: setting fire extinguishing resource grades, matching the fire extinguishing resource grades with the fire grades of forest fires, and calling fire extinguishing resources of the same grade according to the fire grades of the forest fires; step 5: calculating the time T2 for the fire extinguishing resource to reach the forest fire cut-in preparation point; step 6: and when the time T2 when the fire extinguishing resource reaches the forest fire cut-in preparation point does not exceed the future time T1, outputting the future time T1 that the forest fire cut-in preparation point is the forest fire cut-in point. . 3. The forest fire emergency dispatching method based on big data as claimed in claim 2, wherein: setting a forest fire spreading speed safety threshold, predicting the further development of the forest fire according to a forest fire spreading speed model, predicting the forest fire spreading speed at a future moment T1, and when the forest fire spreading speed exceeds the forest fire spreading speed safety threshold, judging that the area exceeding the forest fire spreading speed safety threshold is a forest fire danger area. . 4. The forest fire emergency dispatching method based on big data as claimed in claim 2, wherein: the specific contents of the Step2 forest fire danger area comprise: the forest fire danger area is an area which is easy to cause casualties, a forest fire cut point needs to be avoided from the forest fire danger area, the forest fire danger area comprises a fire head danger area and a rapid development area, the fire head danger area is a forest fire head area exceeding a danger threshold value, and the rapid development area is an area where forest fire is rapidly spread due to terrain or vegetation; the specific content of the rapid development area judgment comprises the following steps: predicting further development of the forest fire according to a forest fire spreading speed model, predicting the forest fire spreading speed, calculating the complete combustion time of the checkerboards, setting a complete combustion time threshold, and when the complete combustion time in the checkerboards is smaller than the complete combustion time threshold, determining that the checkerboards are rapid development areas. . 5. The forest fire emergency scheduling method based on big data as claimed in claim 3, wherein: the fire head dangerous area judgment method specifically comprises the following steps: step 2.1: calculating forest fireThe spreading speed of the forest fire at the spreading edge is R, and the spreading speed of the forest fire is output to be greater than R Is a forest fire head area; step 2.2: calculating the danger value of the forest fire head area, wherein the specific calculation formula is as follows: wherein ,ρ b Representing the granularity of forest vegetation, W representing the wind speed, cos θ w The angle between the checkerboard where the forest fire head is located and the wind direction is shown, S represents the gradient, cos theta s The angle between the checkerboard where the forest fire head is located and the slope is represented, Ft represents the flame temperature, R represents the forest fire spreading speed, and DV represents the danger value of the forest fire head area; step 2.3: and setting a forest fire head danger value threshold, and outputting the current forest fire head area as a fire head danger area when the forest fire head area danger value exceeds the forest fire head danger value threshold. . 6. The forest fire emergency dispatching method based on big data as claimed in claim 2, wherein: the specific contents of Step 3 for judging the forest fire behavior level at the future time T1 comprise the following steps: constructing a forest fire behavior model and outputting a forest fire behavior value, wherein the specific calculation formula is as follows: wherein ,k t Denotes the forest fire flame temperature coefficient, Ft denotes the forest fire flame temperature, k h Expressing a forest fire flame height coefficient, Fh expressing the forest fire flame height, Pd expressing the forest vegetation density, FL expressing the forest fire value, and TH expressing the hardness of plants in the checkerboard; the higher the forest fire intensity value is, the higher the danger degree of the forest fire is, the forest fire intensity grade is set according to the forest fire intensity value, the forest fire intensity thresholds of different grades are set, and the higher the forest fire intensity grade is, the higher the fire extinguishing resource is needed. . 7. The forest fire emergency dispatching method based on big data as claimed in claim 2, wherein: the Step 5 specifically comprises the following steps of calculating the time T2 for the fire extinguishing resource to reach the forest fire entry point: step 5.1: outputting a rescue station with the nearest fire extinguishing resource matched with the fire behavior grade of the forest fire at the forest fire cut-in point; step 5.2: the fire extinguishing resources comprise rescue teams, fire extinguishing equipment, fire extinguishing materials and temporary communication equipment, the transportation speed of the fire extinguishing resources is output, and the specific calculation formula is as follows: V＝{v r ,v fe ,v fm ,v ce } min wherein ,v r Indicating the speed of travel of the rescue team, v fe Indicating the speed of transport of the extinguishing apparatus, v fm Indicating the speed of transport of the extinguishing material, v ce Representing a temporary communication device; step 5.3: and calculating the time T2 for the fire extinguishing resource to reach the forest fire cut-in point. . 8. Emergent dispatch system of forest fire based on big data, its characterized in that: the emergency scheduling system comprises a forest data acquisition module, a real-time data acquisition module, a forest fire simulation module, a forest fire behavior evaluation module and a forest fire emergency scheduling module; the forest data acquisition module acquires forest data and transmits the forest data to the forest fire simulation module, wherein the forest data comprises forest landforms, forest climates and forest vegetation distribution; the real-time data acquisition module acquires real-time forest fire data and transmits the real-time forest fire data to the forest fire simulation module and the forest fire behavior evaluation module; the forest fire simulation module establishes a forest fire spreading model, receives forest data, inputs the forest fire spreading model to simulate the development of forest fire, predicts a forest fire dangerous area at a future time T1, and outputs a non-forest fire dangerous area corresponding to the forest fire edge at the corresponding time as a forest fire cut-in point; the specific contents of the forest fire spreading model comprise: calculating the content of combustion-supporting substances and the combustion speed in the checkerboards according to the planting distribution in the checkerboards; setting a wind speed coefficient and a gradient coefficient, and calculating angles of a wind direction and a gradient; outputting a forest fire spreading model according to the content of the combustion-supporting substances in the checkerboards, the wind speed and the gradient; the forest fire behavior evaluation module establishes a forest fire behavior evaluation model, receives forest data and forest fire real-time data, calculates forest fire behavior values in the checkerboard, and evaluates the fire behavior grade of the forest fire; and the forest fire emergency scheduling module calculates the time T2 when the fire extinguishing materials matched with the fire intensity grade of the forest fire reach the forest fire entry point, and outputs the forest fire entry point as the final entry point when the T2 is not more than T1. . 9. A big data based forest fire emergency dispatch system as claimed in claim 8, wherein: the forest fire evaluation module evaluates the fire level of the forest fire in real time, the forest fire emergency scheduling module receives the fire level of the forest fire, sets a safety threshold value of the fire level of the forest fire, outputs an area where the fire level of the forest fire does not exceed the safety threshold value of the fire level of the forest fire, and outputs an area where the fire level of the forest fire does not exceed the safety threshold value of the fire level of the forest fire as an optimal fire extinguishing area.
CN114463915A | Security protection and fire prevention early warning device based on Internet of Things and early warning method thereof | The invention discloses a forest protection fireproof early warning device based on the Internet of Things and an early warning method thereof, and belongs to the technical field of forestry protection equipment. A forest protection fireproof early warning device based on the Internet of Things comprises at least two sets of installation supports, each installation support comprises a main rod, and a fixing part used for improving the stability of the main rod is arranged at the bottom of each main rod; the device further comprises an installation box, a second installation cavity is formed in the installation box, a second installation plate is fixedly connected into the second installation cavity, a winding pipe is connected to the second installation plate after rotation, and a cable is wound around the winding pipe; according to the invention, the mounting box moves back and forth among the multiple groups of mounting brackets, and the detection part mounted on the mounting box can be lifted up and down, so that environments at different positions and at different heights in a forest are detected, the detection range is expanded, more data are provided for a monitoring room, and the monitoring room can conveniently prevent a fire. | 1. A fire-protection early warning device based on the Internet of things comprises at least two groups of mounting brackets and is characterized in that, the mounting bracket comprises a main rod (103), and a fixing part for improving the stability of the main rod (103) is arranged at the bottom of the main rod (103); further comprising: the installation box (401), a second installation cavity (4012) is formed in the installation box (401), a second installation plate (701) is fixedly connected in the second installation cavity (4012), a bobbin is connected to the second installation plate (701) after the second installation plate (701) rotates, a cable (704) is wound on the bobbin, one end of the cable (704) penetrates through an inner hole of the bobbin and extends to the outer side of the second installation plate (701), and a detection portion for detecting the humidity and the temperature of each position of a forest is arranged at the other end of the cable (704); a retraction mechanism for retracting and releasing the cable (704) and a power supply system for supplying power to the cable (704) are arranged in the second installation cavity (4012); the driving part is arranged at the top of the main rod (103) and used for driving the mounting box (401) to move back and forth between at least two groups of mounting brackets; the cutting part is arranged at the top of the installation box (401) and is used for cutting the tree crown growing to the same horizontal height as the installation box (401); the fireproof part is arranged at the top of the main rod (103) and used for cooling and replenishing water to the forest. . 2. The fire prevention early warning device is protected to forest based on thing networking of claim 1, characterized in that, the drive division includes the mounting disc (105) of rotation connection at mobile jib (103) top, it removes cable (1051) to rotate to be connected with on mounting disc (105), install bin (401) are through mount pad (501) fixed connection on removing cable (1051), fixedly connected with installation section of thick bamboo (104) on mobile jib (103), fixedly connected with first motor (201) in the installation section of thick bamboo (104), the output fixedly connected with drive shaft (202) of first motor (201), drive shaft (202) link to each other with mounting disc (105) through first gear train (2022) is synchronous. . 3. The fire-protection fire-prevention early warning device based on the Internet of things as claimed in claim 2, wherein the winding and unwinding part comprises a second motor (702) with a fixed plate connected in a second installation cavity (4012), the output end of the second motor (702) is fixedly connected with a transmission shaft (703), the transmission shaft (703) is fixedly connected with a bobbin, a second mounting plate (701) is rotatably connected with a second reciprocating screw rod (705), the second reciprocating screw rod (705) is synchronously connected with the transmission shaft (703) through a fifth chain wheel set (706), a sliding block (707) is in threaded connection with the second reciprocating screw rod (705), a guide roller (708) is rotatably connected in the second installation cavity (4012), the axis of the guide roller (708) is perpendicular to the axis of the second reciprocating screw rod (705), and one end of the cable (704) penetrating through the sliding block (707) and the guide roller (708) is fixedly connected with the detection part, and a guide block (709) is fixedly connected to the cable (704). . 4. The fire-protection forest fire-prevention early warning device based on the Internet of things is characterized in that the fire-prevention part comprises a main pipe (301) fixedly connected to two adjacent main rods (103), a branch pipe (302) is fixedly connected to the main pipe (301), a plurality of groups of spray heads (303) are fixedly connected to the branch pipe (302), and a water feeding part for feeding water into the main pipe (301) is arranged in the installation cylinder (104). . 5. The fire-protection forest and guard early warning device based on the Internet of things according to claim 4, the water feeding part comprises two groups of piston cylinders (203) which are fixedly connected with the top and the bottom of the mounting cylinder (104) and have the same axle center and a connecting plate (2036) arranged between the two groups of piston cylinders (203), a connecting rod (2033) is fixedly connected on the connecting plate (2036), the connecting rod (2033) extends into the piston cylinder (203) and is fixedly connected with a piston plate (2034), a cavity (1032) is arranged in the main rod (103), the cavity (1032) is communicated with the main pipe (301), the water discharge pipe of the piston cylinder (203) is communicated with the cavity (1032) through a water discharge pipe, the water inlet end of the piston cylinder (203) is fixedly connected with a water inlet pipe, the water inlet pipe is far away from the piston cylinder (203) and extends to the ground, a reciprocating mechanism used for enabling the connecting plate (2036) to reciprocate and ascend and descend is arranged in the mounting cylinder (104). . 6. The fire-protection fire-prevention early warning device based on the Internet of things is characterized in that the reciprocating mechanism comprises a first reciprocating screw rod (2031) rotating on the side wall of two groups of piston cylinders (203), the first reciprocating screw rod (2031) is synchronously connected with a driving shaft (202) through a first chain wheel group (2032), reciprocating threads (2021) are arranged on the driving shaft (202), two groups of ratchet mechanisms (2035) are rotatably connected on the connecting plate (2036), and the two groups of ratchet mechanisms (2035) are respectively in threaded connection with the first reciprocating screw rod (2031) and the driving shaft (202). . 7. The fire-protection forest and fire-prevention early warning device based on the Internet of things is characterized in that the main pipe (301) and the branch pipes (302) are hoses which are lapped on branches of a forest. . 8. The fire prevention early warning device is protected to forest based on thing networking of claim 6, characterized in that, the cutting includes the installation pipe (403) of rotation connection in installation box (401) bottom, fixedly connected with cutting knife (4031) on installation pipe (403), the top fixedly connected with first mounting panel (106) of mobile jib (103), be provided with fixed cable (1061) on first mounting panel (106), mount pad (501) internal rotation is connected with pivot (502), fixedly connected with runner (503) on pivot (502), runner (503) and fixed cable (1061) block slide, first installation cavity (4011) has been seted up in installation box (401), first installation cavity (4011) internal rotation is connected with transmission shaft (505), transmission shaft (505) and pivot (502) pass through second sprocket group (504) and link to each other in step, the mounting box (401) is connected with a connecting shaft (506) in a rotating mode, the connecting shaft (506) is synchronously connected with a transmission shaft (505) through a third chain wheel set (507), and the connecting shaft (506) is synchronously connected with the mounting pipe (403) through a second gear set (4032). . 9. The fire-protection forest and guard early warning device based on the Internet of things of claim 8, the power supply system comprises a generator (602) fixedly connected in the first installation cavity (4011), the top of the generator (602) is fixedly connected with a gearbox (601), an input shaft of the gearbox (601) is synchronously connected with a third chain wheel set (507), the output shaft of the gearbox (601) is synchronously connected with the input shaft of the generator (602) through a fourth chain wheel set (603), a storage battery (604) used for generating electric energy by the generator (602) is fixedly connected in the second mounting cavity (4012), the outside of the installation box (401) is provided with a photovoltaic panel (402) which is used for converting solar energy into electric energy and storing the electric energy into a storage battery (604), the storage battery (604) is rotatably connected with the cable (704) through an electric rotating joint (6041). . 10. An early warning method of a fire-protection early warning device based on the internet of things comprises the fire-protection early warning device based on the internet of things of claim 9, and is characterized by comprising the following steps: the method comprises the following steps: moving the mounting box (401) between the plurality of sets of mounting brackets by a drive section; step two: moving the installation box (401) to a designated position, then lowering the detection part, and detecting the air humidity, the air temperature and the environment in the forest in the spaces with different heights at the designated position through the detection part; step three: the detection part transmits the detected data to the monitoring part, and an alarm is given when the detected data is close to the degree that the fire is easy to happen; step four: after the detection part detects that the forest has the risk of fire, the fire prevention part sprays water into the forest to increase the humidity in the forest, reduce the occurrence probability of the fire and eliminate the alarm.
CN216450176U | Smoke and fire early warning device for intelligent forestry | The utility model belongs to the technical field of forestry, and particularly relates to the field of a smoke and fire early warning device for intelligent forestry, which comprises a box body and a storage platform, a thermal insulation plate is arranged in the box body, a motor is arranged on the right side of the box body, a bidirectional screw rod and a sliding block are arranged on the right side of the motor, and a supporting rod and a connecting block are arranged above a rotating shaft. A water pump and a water collecting bin are arranged on the right side of the water tank, a water conveying pipeline is arranged on the outer side of the water collecting bin, and a spray head is installed at the end, away from the water collecting bin, of the water conveying pipeline; a motor drives a sliding block to slide so that a supporting rod can be driven to lift a mounting platform, when a fire disaster occurs, a camera and a smoke sensing device can be stored in a box body, at the moment, water in a water tank is sprayed out of a device through a liquid conveying pipeline and a nozzle through a water pump, and fireproof protection can be conducted on the periphery of the box body; and effective and reliable comprehensive fireproof protection on the device is achieved. | 1. The utility model provides an wisdom is firework early warning device for forestry which characterized in that: the multifunctional kitchen cabinet comprises a cabinet body and a storage platform, wherein a heat insulation plate is arranged inside the cabinet body, a motor is arranged on the right side of the cabinet body, a bidirectional lead screw is arranged on the right side of the motor, slide blocks are arranged on two sides of the bidirectional lead screw, a rotating shaft is welded on the outer side of each slide block, a support rod is arranged above the rotating shaft, a connecting block is arranged at the upper end of the support rod, a turnover shaft is arranged in the middle of the connecting block, a chute is arranged above the connecting block, the storage platform is arranged at the upper end of the connecting block, a heat insulation top plate is welded above the storage platform, a smoke sensing device and a power distribution cabinet are arranged on the upper surface of the storage platform, a camera is arranged below the heat insulation top plate, a water tank is arranged inside the cabinet body, a water pump is arranged on the right side of the water tank, a water collection bin is connected above the water pump, and a water conveying pipeline is arranged outside the water collection bin, and the water pipe is provided with a spray head at one end far away from the water collecting bin, and a storage battery is arranged in the box body. 2. The intelligent forestry smoke and fire early warning device of claim 1, wherein: the two-way screw rod and the box body form a rotary mounting structure through a motor, and the two-way screw rods are symmetrically arranged around the center line of the box body. 3. The intelligent forestry smoke and fire early warning device of claim 1, wherein: and a sliding installation structure is formed between the sliding block and the box body through a bidirectional screw rod. 4. The intelligent forestry smoke and fire early warning device of claim 1, wherein: the supporting rods and the connecting blocks form a rotating installation structure through turnover shafts, and the number of the supporting rods is four. 5. The intelligent forestry smoke and fire early warning device of claim 1, wherein: constitute block slidable mounting structure through the spout between connecting block and the platform, and adopt mutual parallel arrangement between platform and the box. 6. The intelligent forestry smoke and fire early warning device of claim 1, wherein: and a lifting installation structure is formed between the object placing platform and the box body through a supporting rod. 7. The intelligent forestry smoke and fire early warning device of claim 1, wherein: adopt welding integration setting between storehouse and the box catchments, and adopt mutual parallel arrangement between storehouse and the box catchments. 8. The intelligent forestry smoke and fire early warning device of claim 1, wherein: the water conveying pipeline is in threaded connection with the spray head, is distributed on the outer side of the water collecting bin at equal intervals and is arranged in a Y shape.
WO2022085870A1 | DEVICE AND METHOD FOR PROVIDING FOREST FIRE RISK INDEX | A device and a method for providing a forest fire risk index, according to a preferred embodiment of the present invention, generate a forest fire risk index model optimized for the Korean Peninsula, and forecast a forest fire risk index for a forecast date by using the generated forest fire risk index model, and thus minimize damage through efficient on-site forest fire preparations (forward deployment of fire-extinguishing resources, and the like) and, further, can reduce the frequency of forest fires by providing necessary information for forest fire prevention. | 1.a forest fire risk index acquisition unit that acquires a forest fire risk index using a map of a wildfire-prone area, a revised Fine Fuel Moisture Code (FFMC), a drought index, and a monthly weight; and a forecasting unit for obtaining a forest fire risk index value for a forecast date based on the forest fire risk index obtained through the forest fire risk index obtaining unit; includes, The monthly weight, using the ratio of the number of monthly wildfires obtained based on all forest fires that have occurred in the past, is given a greater weight as the number of monthly forest fires increases, A device that provides a wildfire risk index. 2.In claim 1, The forest fire risk index acquisition unit, Obtaining the forest fire risk index through the formula (the wildfire hot zone map + 0. 5) * (the modified FFMC) * (1.5 - the drought index) * (the monthly weight), A device that provides a wildfire risk index. 3.In claim 1, The modified FFMC is, In the conventional FFMC that calculates the FFMC based on the equilibrium moisture content, drying rate and minimum moisture content for the day calculated using relative humidity, precipitation measured at noon, temperature, and wind speed, FFMC initial value, precipitation reference value, FFMC reference value and dry The coefficient of the equation for calculating the tuning is corrected, the coefficient of the equation for calculating the moisture content of the previous day is corrected, the coefficient of the equation for calculating the FFMC value using the minimum moisture content is corrected, and the cumulative precipitation per day, not the precipitation measured at noon is used, and the precipitation reference value is larger than that of the conventional FFMC, A device that provides a wildfire risk index. 4.In claim 1, a drought index acquisition unit configured to acquire the drought index using a soil moisture index downscaled to a grid size of 1 km, a Normalized Different Water Index (NDWI), and a Temperature Condition Index (TCI); A device for providing a forest fire risk index further comprising a. 5.In claim 4, The drought index acquisition unit, Obtaining the drought index through the formula 0.4 * (the downscaled soil moisture index) + 0.3 * (the NDWI) + 0.3 * (the TCI), A device that provides a wildfire risk index. 6.In claim 4, Using the data upscaled to a grid size of 25 km as training data, based on a machine learning algorithm, TRMM (Tropical Rainfall Measuring Mission) precipitation data, ASCAT (Advanced SCATterometter) soil moisture data, NDVI (Normalized Difference Vegetation Index), A Soil Moisture Index downscaling model is created using Land Surface Temperature (LST) and Digital Elevation Model (DEM) as input variables and Global Land Data Assimilation System (GLDAS) soil moisture data as output variables, and a grid size of 1 km a soil moisture index acquisition unit configured to obtain the downscaled soil moisture index by inputting the input variable converted to , into the soil moisture index downscaling model; A device for providing a forest fire risk index further comprising a. 7.In claim 6, The soil moisture index acquisition unit, Using the data upscaled to a grid size of 25 km as training data, the TRMM precipitation data, the ASCAT soil moisture data, the NDVI, the LST, and the DEM are input variables, and the GLDAS soil moisture data are output variables. to create a first soil moisture index downscaling model, Using the data upscaled to a grid size of 25 km as training data, the TRMM precipitation data, the NDVI, the LST, and the DEM are input variables, and the GLDAS soil moisture data are output variables, second soil moisture create an exponential downscaling model, The input variable converted to a grid size of 1 km is input to the first soil moisture index downscaling model to obtain a first soil moisture index downscaled to a grid size of 1 km, and the input variable converted to a grid size of 1 km is the input variable. A second soil moisture index downscaled to a grid size of 1 km is obtained by inputting the second soil moisture index downscaling model, and the missing part in the first soil moisture index is replaced with the second soil moisture index to perform the downscaling. to obtain the soil moisture index, A device that provides a wildfire risk index. 8.A method for providing a forest fire risk index performed by a device for providing a forest fire risk index, comprising: obtaining a forest fire risk index using a forest fire-prone area map, a revised Fine Fuel Moisture Code (FFMC), a drought index, and a monthly weight; and obtaining a forest fire risk index value for a forecast date based on the forest fire risk index; includes, The monthly weight, using the ratio of the number of monthly wildfires obtained based on all forest fires that have occurred in the past, is given a greater weight as the number of monthly forest fires increases, A method of providing a wildfire risk index, including. 9.In claim 8, The forest fire risk index acquisition step is, Consists of obtaining the forest fire risk index through the formula (the wildfire hot zone map + 0. 5) * (the modified FFMC) * (1.5 - the drought index) * (the monthly weight), How to provide a wildfire risk index. 10.In claim 8, The modified FFMC is, In the conventional FFMC that calculates the FFMC based on the equilibrium moisture content, drying rate and minimum moisture content for the day calculated using relative humidity, precipitation measured at noon, temperature, and wind speed, FFMC initial value, precipitation reference value, FFMC reference value and dry The coefficient of the equation for calculating the tuning is corrected, the coefficient of the equation for calculating the moisture content of the previous day is corrected, the coefficient of the equation for calculating the FFMC value using the minimum moisture content is corrected, and the cumulative precipitation per day, not the precipitation measured at noon is used, and the precipitation reference value is larger than that of the conventional FFMC, How to provide a wildfire risk index. 11.In claim 8, obtaining the drought index using a soil moisture index downscaled to a grid size of 1 km, a Normalized Different Water Index (NDWI), and a Temperature Condition Index (TCI); A method of providing a forest fire risk index further comprising:. 12.In claim 11, Using the data upscaled to a grid size of 25 km as training data, based on a machine learning algorithm, TRMM (Tropical Rainfall Measuring Mission) precipitation data, ASCAT (Advanced SCATterometter) soil moisture data, NDVI (Normalized Difference Vegetation Index), A Soil Moisture Index downscaling model is created using Land Surface Temperature (LST) and Digital Elevation Model (DEM) as input variables and Global Land Data Assimilation System (GLDAS) soil moisture data as output variables, and a grid size of 1 km obtaining the downscaled soil moisture index by inputting the input variable converted to , into the soil moisture index downscaling model; A method of providing a forest fire risk index further comprising:. 13.A computer program stored in a computer-readable recording medium in order to execute the method for providing a forest fire risk index according to any one of claims 8 to 12 on a computer.
WO2022085869A1 | FOREST FIRE RISK MEDIUM-RANGE FORECAST DEVICE AND METHOD | A forest fire risk medium-range forecast device and method, according to a preferred embodiment of the present invention, generate a forest fire risk medium-range forecast model optimized for the Korean Peninsula and make a forest fire risk medium-range forecast (i.e. weekly forecast) by using the generated forest fire risk medium-range forecast model, such that it is possible to minimize damage through efficient on-site preparedness for forest fires (such as forward deployment of firefighting resources, etc.), and further reduce the frequency of forest fires by providing information necessary for prevention of forest fires. | 1.Using daily data of a preset past period as training data, based on a machine learning algorithm, it is based on a map of wildfire hot spots, altitude, forest fire risk index for the past 7 days, drought index and GDAPS (Global Data Assimilation and Prediction System) from a model generator for generating a forest fire risk medium-term forecasting model for each medium-term forecast day, using the obtained weather forecast data as an input variable and a medium-term forecast index value as an output variable; and a forecasting unit configured to obtain a medium-term forecast index value for each medium-term forecast day for the forest fire risk based on the forecast date as a reference date, based on the plurality of medium-term forecast models of the forest fire risk generated for each medium-term forecast date; includes, The weather forecast data obtained from the GDAPS includes atmospheric temperature, precipitation, relative humidity, surface temperature and wind speed, wherein the precipitation is a cumulative value for the past 7 days, and the remainder is an average value for the past 7 days, Forest fire risk medium-term forecasting device. 2.In claim 1, The model generation unit, Using the daily data of the input variable for a preset past period with the forecast date as the reference date as training data, generating the forest fire risk medium-term forecast model for each medium-term forecast date in real time, The forecasting unit, Based on the plurality of forest fire risk medium-term forecast models generated in real time for each medium-term forecast date, obtaining a medium-term forecast index value for each medium-term forecast date for the forest fire risk based on the forecast date as a reference date, Forest fire risk medium-term forecasting device. 3.In claim 1, a forest fire risk index acquisition unit configured to acquire the forest fire risk index using the forest fire frequent area map, the modified Fine Fuel Moisture Code (FFMC), the drought index and monthly weights; further comprising, The monthly weight, using the ratio of the number of monthly wildfires obtained based on all forest fires that have occurred in the past, is given a greater weight as the number of monthly forest fires increases, Forest fire risk medium-term forecasting device. 4.In claim 3, The forest fire risk index acquisition unit, Obtaining the wildfire risk index through the formula (the wildfire hot area map + 0. 5) * (the modified FFMC) * (1.5 - the drought index) * (the monthly weight), Forest fire risk medium-term forecasting device. 5.In claim 3, The modified FFMC is, In the conventional FFMC that calculates the FFMC based on the equilibrium moisture content, drying rate, and minimum moisture content for the day calculated using relative humidity, precipitation measured at noon, temperature, and wind speed, FFMC initial value, precipitation reference value, FFMC reference value and dry The coefficient of the equation for calculating the tuning is corrected, the coefficient of the equation for calculating the moisture content of the previous day is corrected, the coefficient of the equation for calculating the FFMC value using the minimum moisture content is corrected, and the cumulative precipitation per day, not the precipitation measured at noon is used, the precipitation reference value is larger than that of the conventional FFMC, Forest fire risk medium-term forecasting device. 6.In claim 3, a drought index acquisition unit configured to acquire the drought index using a soil moisture index downscaled to a grid size of 1 km, a Normalized Different Water Index (NDWI), and a Temperature Condition Index (TCI); Forest fire risk medium-term forecasting device further comprising. 7.In claim 6, The drought index acquisition unit, Obtaining the drought index through the formula 0.4 * (the downscaled soil moisture index) + 0.3 * (the NDWI) + 0.3 * (the TCI), Forest fire risk medium-term forecasting device. 8.In claim 6, Using the data upscaled to a grid size of 25 km as training data, based on a machine learning algorithm, TRMM (Tropical Rainfall Measuring Mission) precipitation data, ASCAT (Advanced SCATterometter) soil moisture data, NDVI (Normalized Difference Vegetation Index), A Soil Moisture Index downscaling model is created using Land Surface Temperature (LST) and Digital Elevation Model (DEM) as input variables and Global Land Data Assimilation System (GLDAS) soil moisture data as output variables, and a grid size of 1 km a soil moisture index acquisition unit for obtaining the downscaled soil moisture index by inputting the input variable converted to , into the soil moisture index downscaling model; Forest fire risk medium-term forecasting device further comprising. 9.In claim 8, The soil moisture index acquisition unit, Using the data upscaled to a grid size of 25 km as training data, the TRMM precipitation data, the ASCAT soil moisture data, the NDVI, the LST, and the DEM are input variables, and the GLDAS soil moisture data are output variables. to create a first soil moisture index downscaling model, Using the data upscaled to a grid size of 25 km as training data, the TRMM precipitation data, the NDVI, the LST, and the DEM are input variables, and the GLDAS soil moisture data are output variables, second soil moisture create an exponential downscaling model, The input variable converted to a grid size of 1 km is input to the first soil moisture index downscaling model to obtain a first soil moisture index downscaled to a grid size of 1 km, and the input variable converted to a grid size of 1 km is the input variable. A second soil moisture index downscaled to a grid size of 1 km is obtained by inputting the second soil moisture index downscaling model, and the missing part in the first soil moisture index is replaced with the second soil moisture index to perform the downscaling to obtain the soil moisture index, Forest fire risk medium-term forecasting device. 10.A medium-term forest fire risk forecasting method performed by a forest fire risk medium-term forecasting device, comprising: Using daily data of a preset past period as training data, based on a machine learning algorithm, it is based on a map of wildfire hot spots, altitude, forest fire risk index for the past 7 days, drought index and GDAPS (Global Data Assimilation and Prediction System) from generating a forest fire risk medium-term forecast model for each medium-term forecast day using the obtained weather forecast data as an input variable and a medium-term forecast index value as an output variable; and obtaining a medium-term forecast index value for each medium-term forecasting date for a forest fire risk based on a forecast date as a reference date based on the plurality of medium-term forecasting models for forest fire risk generated for each medium-term forecast date; includes, The weather forecast data obtained from the GDAPS includes atmospheric temperature, precipitation, relative humidity, surface temperature and wind speed, wherein the precipitation is a cumulative value for the past 7 days, and the remainder is an average value for the past 7 days, How to forecast forest fire risk in the medium term. 11.In claim 10, The forest fire risk medium-term forecast model creation step is, Using the daily data of the input variable for a preset past period with the forecast date as the reference date as training data, generating the forest fire risk medium-term forecast model for each medium-term forecast date in real time, The medium-term forecast index value acquisition step is, Based on the plurality of forest fire risk medium-term forecast models generated in real time for each medium-term forecast date, it consists of obtaining a medium-term forecast index value for each medium-term forecast date for the forest fire risk with the forecast date as a reference date, How to forecast forest fire risk in the medium term. 12.In claim 10, obtaining the forest fire risk index using the wildfire frequent area map, a modified Fine Fuel Moisture Code (FFMC), the drought index, and monthly weights; further comprising, The monthly weight, using the ratio of the number of monthly wildfires obtained based on all forest fires that have occurred in the past, is given a greater weight as the number of monthly forest fires increases, How to forecast forest fire risk in the medium term. 13.A computer program stored in a computer-readable recording medium in order to execute the medium-term forest fire risk forecasting method according to any one of claims 10 to 12 on a computer.
CN216395083U | Noiseless fire monitor for forest fire control | The utility model discloses a noiseless fire monitor for forest fire control, which comprises a monitor body for launching, the upper part of the monitor body is connected with a cooling device through a connecting cylinder, two ends of the cooling device are connected with a refrigerating machine, the refrigerating machine is further connected with critical carbon dioxide, and the critical carbon dioxide is respectively connected with the inlet end of the cooling device and the refrigerating machine. A piston is arranged on the rear portion in the cannon body, the upper portion of the rear end of the cannon body is connected with an air tank through a first pneumatic control valve, the lower portion of the rear end of the cannon body is connected with a compressor through a second pneumatic control valve, the compressor is connected with the air tank, and an electromagnetic controller used for cannon body ejection is further arranged in the cannon body. The cooling device, the refrigerating machine, the electromagnetic controller, the first pneumatic control valve, the second pneumatic control valve, the third pneumatic control valve and the compressor are all connected with the electromagnetic controller. Solid dry ice is adopted as a medium to extinguish fire, and the problems that in other fire extinguishing modes in the prior art, the spraying distance is limited, manpower cannot get close to a fire source, and a large amount of water resources are needed are effectively solved. | 1. A noiseless fire monitor for forest fire fighting is characterized by comprising a monitor body for launching, the rear end of the gun body is hinged with a first fixing seat, the front end of the gun body is provided with a second fixing seat, the upper part of the gun body is connected with a cooling device through a connecting cylinder, the inlet end and the outlet end of the cooling device are both connected with a refrigerator, the refrigerator is also connected with critical carbon dioxide, the critical carbon dioxide is respectively connected with the cooling device and the refrigerating machine, a third pneumatic control valve is arranged between the critical carbon dioxide and the cooling device, a piston is arranged at the rear part in the gun body, the upper part of the rear end of the gun body is connected with an air tank through a first pneumatic control valve, the lower part of the rear end of the gun body is connected with a compressor through a pneumatic control valve II, the compressor is connected with the air tank, and an electromagnetic controller for ejecting the gun body is further arranged in the gun body; the cooling device, the refrigerating machine, the electromagnetic controller, the first pneumatic control valve, the second pneumatic control valve, the third pneumatic control valve and the compressor are all connected with the electromagnetic controller. . 2. A noiseless fire monitor for forest fire fighting as claimed in claim 1, wherein the rear end of the monitor body is rotatable on the first fixing base. . 3. The noiseless fire monitor for forest fire fighting as claimed in claim 1, wherein the monitor body is connected with the second fixing base through a telescopic rope.
US2022129681A1 | SYSTEM AND METHOD FOR EARLY DETECTION AND MANAGEMENT OF WILDFIRES | A system and method are disclosed that allow for early detection and management of wildfires. According to various aspects and embodiments of the invention the system and method rapidly and economically detect and help manage and contain, control, suppress the progress of wildfires. | 1. A wildfire control system comprising: a management unit; and a detection unit in communication with the management unit, wherein the detection unit monitors for and analyzes images in an ongoing process to determine if a wildfire signature is present and assigns a confidence rating score to each analyzed image, wherein the management unit receives input from the detection unit identifying a wildfire signature in an analyzed image, which analyzed image has a confidence rating score, wherein the management unit requests addition review of the analyzed image if the confidence rating score is below a threshold, wherein the management unit determines a risk assessment for the analyzed image if the confidence rating score is equal to or above the threshold, wherein the management unit determines other actions that need to be taken to contain the wildfire, including alerting emergency responders, and wherein the detection unit continues monitoring and analyzing after an action is taken or a review is requested. 2. The system of claim 1 further comprising a database in communication with the management unit and the detection unit, wherein the database stored images and video content captured by a camera. 3. The system of claim 1 further comprising an environmental data collection unit in communication with the management unit for providing environmental information for the analyzed image. 4. The system of claim 3 , wherein the environmental information includes at least one of weather conditions, location information, humidity, and fuel in the path of the wildfire. 5. The system of claim 1 further comprising a delivery unit for delivering fire retardant to a location associated with the analyzed wildfire, wherein the delivery unit is in communication with the management unit. 6. A method for early detection of wildfires, the method comprising: analyzing a plurality of images; assigning a confidence rating score to each of the plurality of analyzed images; determining if any confidence rating score for any one of the plurality of analyzed images is below a threshold; requesting a second review of a selected analyzed image with a confidence rating score below the threshold to determine if a wildfire signature is present in the selected analyzed image; determining, when the second review confirms the wildfire signature represents that a wildfire is present in the selected analyzed image, if the wildfire is a high-risk wildfire; collecting parameters for the high-risk wildfire; and deploying fire retardant measures using the parameters in order to manage the high-risk wildfire. 7. A non-transitory computer readable medium for storing code, which code is executed by a processor and causes a system to: analyze images to determine if a wildfire signature for a wildfire present in any of the images; assign a confidence rating score to each analyzed image; request a second analysis of any analyzed image when the confidence rating score is below a threshold; determine a risk assessment for any analyzed image when the confidence rating score is equal to or above the threshold; deploy fire retardant measures onto the wildfire at the wildfire's location to provide an immediate response to the wildfire when the confidence rating score is equal to or above the threshold and the risk assessment is high; and alert fire responders with location information and environmental conditions for the wildfire onto which fire retardant measures are deployed.
CN216388276U | Smoke sensor for forestry fireproof monitoring | A smoke sensor for forestry fireproof monitoring relates to the technical field of smoke sensor equipment and comprises a sensor main body, a clamping ring is arranged on the rear side face of the sensor main body, a first clamping ring is arranged on the rear side face of the sensor main body, a butt joint groove is formed in the inner side of the first clamping ring, and a second clamping ring is arranged in the butt joint groove. A butt joint groove is formed in the sensor body, connecting grooves are formed in the upper end and the lower end of the inner wall of the butt joint groove, a connecting block is arranged on the outer side face of the second clamping ring, the connecting block is correspondingly installed in the connecting groove, and through arrangement of the first clamping ring, the butt joint groove, the connecting groove, the second clamping ring and the connecting block, the sensor body can be installed on a tree trunk in a clamped mode; meanwhile, by means of the arrangement of a mounting groove, a first blade and a second blade, the blade on the inner wall of the clamping ring can be cut into the end face of the outer side of a tree trunk, the mounting stability of the inductor body can be improved conveniently, and the smoke inductor is mainly applied to convenient dismounting and mounting work of the smoke inductor. | 1. The utility model provides a smoke sensor for forestry fire prevention monitoring, includes inductor main part (1) and clamp ring, the trailing flank of inductor main part (1) is provided with clamp ring, its characterized in that: the rear side of inductor main part (1) is provided with first clamp ring (2), butt joint groove (201) have been seted up to the inboard department of first clamp ring (2), and be provided with second clamp ring (3) in butt joint groove (201) inside, connecting groove (202) have all been seted up at the inner wall upper end department and the lower extreme department of butt joint groove (201) simultaneously, and be provided with connecting block (301) at the lateral surface of second clamp ring (3), and inside connecting block (301) are installed in connecting groove (202) correspondingly, be provided with first blade (204) in the inboard department of first clamp ring (2) at last, and then install second blade (302) in the inner wall department of second clamp ring (3). 2. The smoke sensor for forest fire protection monitoring according to claim 1, wherein: the first clamping ring (2) and the second clamping ring (3) are of rectangular structures, semicircular grooves are formed in the inner side faces of the first clamping ring (2) and the second clamping ring (3), and the first clamping ring (2) and the second clamping ring (3) are arranged horizontally. 3. The smoke sensor for forest fire protection monitoring according to claim 1, wherein: an installation groove (203) is horizontally formed in the inner wall surface of the first clamping ring (2), the first blade (204) is rotatably arranged inside the installation groove (203), and the outer side end of the first blade (204) extends to the inner side of the first clamping ring (2). 4. The smoke sensor for forest fire protection monitoring according to claim 1, wherein: the first blade (204) is arranged in a circular saw blade structure, the second blade (302) is arranged in a V-shaped structure, and the second blades (302) are distributed in a semicircular shape. 5. The smoke sensor for forest fire protection monitoring according to claim 1, wherein: the inner wall surface of the first clamping ring (2) is also correspondingly provided with a second blade (302). 6. The smoke sensor for forest fire protection monitoring according to claim 1, wherein: a movable groove (4) is horizontally formed in the outer side surface of the second clamping ring (3), a movable block (401) is arranged at the middle end inside the movable groove (4) in a sliding mode, a spring (402) is arranged at the tail end inside the movable groove (4), and one end of the spring (402) is fixedly connected with the inner end surface of the movable block (401). 7. The smoke sensor for forest fire protection monitoring as claimed in claim 6, wherein: the inner wall of the movable groove (4) is horizontally provided with a limiting groove (403), the limiting groove (403) is internally provided with a limiting block (404) in a sliding manner, and one end of the limiting block (404) is fixedly connected with the outer side face of the movable block (401). 8. The smoke sensor for forest fire protection monitoring according to claim 1, wherein: the inner wall of the butt joint groove (201) and the outer side surface of the first clamping ring (2) are horizontally provided with a clamping groove (205), and the clamping groove (205) and the movable block (401) are arranged correspondingly. 9. The smoke sensor for forest fire protection monitoring according to claim 1, wherein: the joint of the butt joint groove (201) and the second clamping ring (3) can be fixedly installed by screws, and meanwhile, a solar panel (101) is arranged on the upper end face of the inductor main body (1).
CN114399734A | Forest fire early warning method based on visual information | The invention discloses a forest fire early warning method based on visual information. The method comprises the following steps: inputting an image in a to-be-detected data set into a forest fire detection model for training; arranging monitoring cameras in the forest, and numbering all the monitoring cameras; and inputting video data collected by the monitoring cameras into the forest fire detection model for classification, if a classification result is that smoke is detected, sending out a smoke alarm, and providing a serial number of the monitoring camera of a video source to complete forest fire early warning. According to the invention, the network is more sensitive to small-scale smog by using an attention mechanism, and the features of early forest fire smog are better extracted. According to the invention, feature-level and decision-level classification detection modules are integrated, so that the capability of identifying smoke and similar objects is improved, especially the features of smoke and fog are identified. According to the method, the negative sample of fog is added into the data set, so that the network adapts to smoke detection in a foggy environment. | 1. A forest fire early warning method based on visual information is characterized by comprising the following steps: establishing a data set to be tested and a forest fire detection model, inputting images in the data set to be tested into the forest fire detection model for training, and obtaining the trained forest fire detection model; arranging monitoring cameras in a forest, and numbering all the monitoring cameras; and inputting the video data acquired by the monitoring camera into the trained forest fire detection model for classification, sending a smoke alarm if the classification result is smoke detection, providing the serial number of the monitoring camera with a video source, and finishing forest fire early warning. 2. The method of claim 1, wherein constructing the dataset under test comprises: collecting forest smoke pictures and forest pictures with only fog, which are crawled from a network; artificially manufacturing smoke with a forest as a background, remotely shooting by a camera, and storing shot videos into pictures with a uniform format frame by frame as forest smoke pictures; randomly adding fog interference to part of the forest smoke picture to obtain a forest smoke picture with fog interference; and synthesizing the forest smoke picture with fog interference and the forest picture with fog only into the data set to be detected. 3. The method of claim 2, wherein constructing the dataset under test further comprises: and marking the forest smoke picture with the fog interference to obtain the classification information of the smoke and the coordinate size information of the real frame. 4. The method of claim 1, wherein constructing the forest fire detection model comprises: and constructing the forest fire detection model by adopting a YOLOv5 network model. 5. The method of claim 1, wherein inputting the images in the dataset under test into the forest fire detection model for training comprises: preprocessing the image in the data set to be detected; extracting the characteristics of the image after finishing the preprocessing by an attention mechanism, and extracting a characteristic graph; and carrying out feature fusion and decision classification on the feature graph to obtain a final feature graph, and carrying out detection based on the final feature graph. 6. The method of claim 5, wherein preprocessing the image in the dataset under test comprises: performing mosaic data enhancement, adaptive anchor frame calculation and adaptive image scaling on the image in the data set to be detected; and splicing the images in the data set to be detected by the mosaic data enhancement in a random scaling, random cutting and random arrangement mode. 7. The method according to claim 5, wherein the extracting the feature map by performing feature extraction on the image after finishing the preprocessing through an attention mechanism comprises: finding out a smoke area in the image after finishing the preprocessing by spatial attention, and reducing the weight of other background areas; and extracting the feature map by emphasizing the feature channel representing the smoke through channel attention and reducing the weight of other channels. 8. The method according to claim 4 or 5, wherein the process of performing feature fusion and decision classification on the feature map comprises: acquiring data of a second convolution layer, a third convolution layer and a fourth convolution layer of the forest fire detection model, fusing the data to acquire fusion characteristics; and classifying the fusion characteristics to obtain a final characteristic diagram. .
CN114387751A | Forest fire prevention early warning device | The invention provides a forest fire prevention early warning device, which comprises a base, a positioning insertion rod, a mounting rod, an electric cabinet, a PLC and a fire prevention early warning mechanism, and is characterized in that the fire prevention early warning mechanism comprises an infrared camera, a smoke sensor, a temperature and humidity sensor, a wind direction sensor and a wind speed sensor; the device comprises a rod body, a rotating head, a rotating rod, a rotating gear and a clamping plate, the rotating gear and the clamping plate are located below a base, during installation, the rotating rod is driven by the rotating head to rotate, the rotating rod can drive the rotating gear to rotate synchronously, and a protruding head with insections is arranged on the side face of the clamping plate; when the rotating gear rotates, a protruding head and a clamping plate can be driven to move in the horizontal direction, the end of the clamping plate extends out of a groove hole in the side wall of the rod body and is transversely inserted into soil, connection between the base and the ground is more stable, the mode that a positioning rope is used for stretching is avoided, installation is easier and more convenient, and after installation is completed, the clamping plate is not prone to falling off. And the fireproof early warning mechanism can monitor and early warn forest fire. | 1. A forest fire prevention early warning device is characterized by comprising a base, a positioning inserted bar, an installation bar, an electric cabinet, a PLC and a fire prevention early warning mechanism, wherein the bottom end of the installation bar is connected with the top surface of the base, the electric cabinet and the fire prevention early warning mechanism are arranged on the installation bar, the PLC is arranged in the electric cabinet, the positioning inserted bar penetrates through the base and comprises a bar body, a rotating head, a rotating rod, a rotating gear and a clamping plate, the rotating gear and the clamping plate are positioned below the base, the bar body penetrates through the base and is provided with a vertical containing cavity, the rotating rod, the rotating gear and the clamping plate are arranged in the vertical containing cavity, the rotating head is connected with the top end of the rotating rod, the rotating gear is connected with the bottom end of the rotating rod, the clamping plate is arranged on one side of the rotating gear and is symmetrical to the center of the rotating gear, one side of the clamping plate, which faces the center of the rotating gear, is provided with a protruding head which is meshed with the rotating gear, the outer surface of the rod body is provided with a slotted hole, and the slotted hole is positioned on one side of the clamping plate; fire prevention early warning mechanism includes infrared camera and sets up smoke transducer, temperature and humidity sensor, wind direction sensor and the wind speed sensor at the installation pole lateral wall, infrared camera sets up at installation pole top, PLC is connected with infrared camera, smoke transducer, temperature and humidity sensor, wind direction sensor and wind speed sensor electricity respectively. . 2. A forest fire prevention early warning device as claimed in claim 1 further comprising a mounting bracket and a solar photovoltaic panel, wherein the mounting bracket is arranged on the outer surface of the mounting rod, and the solar photovoltaic panel is arranged on the mounting bracket. . 3. A forest fire prevention early warning device as claimed in claim 2, wherein a wireless communicator, a wireless repeater, a data storage module, an a/D conversion module and a storage battery are arranged inside the electric cabinet, the a/D conversion module is respectively in data connection with the infrared camera, the PLC and the data storage module, the wireless communicator is respectively in data connection with the PLC and the wireless repeater, the wireless repeater is in data connection with an external signal, and the storage battery is electrically connected with the solar photovoltaic panel. . 4. The forest fire prevention early warning device according to claim 1, further comprising a protective cover, a transverse strut, an electric pan-tilt and a searchlight, wherein the protective cover and the transverse strut are arranged on the side wall of the installation rod, the smoke sensor and the temperature and humidity sensor are arranged on the bottom surface of the protective cover, the wind speed sensor and the wind direction sensor are arranged on two sides of the transverse strut, the electric pan-tilt is arranged on the top surface of the installation rod, the infrared camera and the searchlight are arranged on the top end of the installation rod, and the PLC is electrically connected with the electric pan-tilt and the searchlight respectively. . 5. A forest fire prevention early warning device as claimed in claim 1, wherein a dehumidifying mechanism is further arranged inside the electric cabinet, the dehumidifying mechanism comprises a placing box and a dehumidifier, the placing box is arranged on an inner side wall of the electric cabinet, and the dehumidifier is arranged in the placing box. . 6. A forest fire prevention early warning device as claimed in claim 1, wherein the interior of the electric cabinet is further provided with side plates and a mounting plate, the side plates are arranged on two sides of the interior of the electric cabinet and provided with a plurality of transverse grooves, and the mounting plate is located between the side plates and connected with the side plates. . 7. A forest fire prevention early warning device as claimed in claim 1 further comprising a bird repellent belt wrapped around the outer surface of the mounting rod. . 8. A forest fire prevention early warning device as claimed in claim 1, wherein the bottom end of the rod body and the side of the clamping plate facing the slotted hole are provided with tips. . 9. The forest fire prevention early warning device according to claim 2, further comprising an orientation adjusting mechanism and a condensation detecting mechanism, wherein the mounting bracket comprises a first rotary disc, a second rotary disc and a plurality of inclined mounting plates, the first rotary disc and the second rotary disc are rotatably arranged on the outer surface of the mounting rod, the side surfaces of the inclined mounting plates are respectively connected with the side walls of the first rotary disc and the second rotary disc and are arranged in an annular array by taking the mounting rod as a center, mounting grooves are formed in the inclined mounting plates, the solar photovoltaic panel is arranged in the mounting groove of one of the inclined mounting plates, and a glass plate is arranged in the mounting groove in which the solar photovoltaic panel is not arranged; the orientation adjusting mechanism comprises a driving motor, a driving gear and a rack, the driving motor is arranged on the side wall of the mounting rod between the first rotary table and the second rotary table, an output shaft of the driving motor is connected with the driving gear, the rack is arranged on the top surface of the second rotary table and is annularly arranged, and the driving gear is meshed with the rack; condensation detects mechanism includes electric putter, connecting rod, slide bar, launching tube and receiver tube, the connecting rod sets up in the both sides of slide bar to constitute U type structure with the slide bar, the side sliding connection of connecting rod and slope mounting panel, launching tube and receiver tube set up in the relative side of connecting rod, slide bar bottom surface diagonal is parallel with the connecting wire of launching tube and receiver tube, electric putter sets up on slope mounting panel lateral wall to be located mounting groove one side, the electric putter output shaft is connected with the connecting rod lateral wall, PLC is connected with driving motor, electric putter, launching tube and receiver tube electricity respectively. . 10. A forest fire prevention early warning device as claimed in claim 9, wherein a period unit, a time accumulation unit, a comparison unit and an adjustment output unit are arranged inside the PLC, the comparison unit is in data connection with the period unit, the time accumulation unit and the adjustment output unit respectively, the time accumulation unit is in data connection with the receiving pipe, and the adjustment output unit is electrically connected with the driving motor.
WO2022163964A1 | REMAINING FIRE MONITORING SYSTEM | The present invention relates to a remaining fire monitoring system and, more specifically, to a remaining fire monitoring system which, after a forest fire has been put out, distributes sensing devices over an area where monitoring by site personnel is difficult, and can perform remaining fire monitoring in the area on the basis of sensing information from the sensing devices. | 1.As a residual payment monitoring monitoring system, drone; A plurality of detection devices that are transported in the air by a drone and fall to the ground from a set position; a gateway for receiving the sensed information from the sensing device and transmitting it to a control server; and Including; and a control server that monitors the remaining balance detection based on the information received from the gateway. The sensing device is upper case; a plurality of wing parts attached to the upper case and maintaining the posture of the sensing device when falling to the ground; a lower case coupled to a lower side of the upper case; and A damper unit coupled to the lower side of the lower case, including a rubber material, and reducing an impact when the sensing device falls to the ground;. 2.The method according to claim 1, The sensing device is a substrate portion disposed inside the lower case; a temperature sensor disposed on one surface of the substrate; a gas sensor disposed on one surface of the substrate; a communication module disposed on one surface of the substrate; and Further comprising a battery disposed on the other surface of the substrate portion, The communication module transmits the sensing information of the temperature sensor and the gas sensor to the gateway at a preset period, remaining balance monitoring system. 3.The method according to claim 1, The sensing device is Further comprising a hall sensor for detecting magnetism inside, The drone is equipped with a magnetic object in a gripper that grabs the sensing device, When the Hall sensor detects the magnetic object, the power of the sensing device is turned on, the remaining charge monitoring system. 4.The method according to claim 1, The upper case has a cylindrical concave portion formed therein, The sensing device further comprises a fire extinguishing module comprising a tube with one open surface, a fire extinguishing agent disposed inside the tube, and a discharge membrane member that fits the open surface of the tube, The fire extinguishing module is disposed in the concave portion of the upper case, When heat generated in the lower case occurs, the discharge membrane member is damaged, and the fire extinguishing agent supported by the discharge membrane member is sprayed into the lower case, residual fire monitoring monitoring system. . 5. The method according to claim 4, The sensing device is and a substrate portion disposed parallel to the longitudinal direction corresponding to the falling direction of the sensing device inside the lower case; and A case empty space is formed between the substrate part and the inner peripheral surface of the lower case, The lower case has a case opening formed on the upper side, and the fire extinguishing agent is injected into the case empty space through the case opening. 6.The method according to claim 1, The drone transmits GPS information at the time of dropping the detection device to the ground to the control server, The control server is based on the GPS information and the temperature information and gas information received from the sensing device to perform monitoring of the remaining balance of the point corresponding to the GPS information, the remaining balance monitoring monitoring system.
CN114333208A | Method and system for predicting debris flow after forest fire in alpine and valley regions | The invention discloses a prediction method and system for debris flow after forest fire in alpine and valley regions, and belongs to the technical field of debris flow early warning after forest fire disasters. In the high mountain and valley region forest fire data acquisition stage, brightness and temperature abnormity is sensed by using high-resolution remote sensing thermal infrared spectrum characteristics, fire points and combustion points are quickly found, and fire scene situation evolution and fire behavior development are monitored. In the stage of predicting the debris flow after the forest fire, susceptibility evaluation is performed on post-fire secondary hidden dangers such as potential debris flow gullies, and an important decision support basis is provided for disaster prevention and reduction activities such as post-fire pre-judgment of the secondary hidden dangers and post-disaster reconstruction; the method solves the problem that it is difficult to obtain debris flow data after forest fire disasters in alpine and gorge regions and predict secondary debris flow after the disasters. | 1. A method for predicting debris flow after forest fire in a high mountain canyon region is characterized by comprising a forest fire data acquisition stage in the high mountain canyon region and a debris flow prediction stage after the forest fire: the high mountain canyon region forest fire data acquisition stage comprises the following steps: a1, acquiring fire scene burning points, fire wires and fire scene emergency rescue information by utilizing high-resolution remote sensing thermal infrared band spectrum characteristics and visible light texture characteristics; a2, dynamically detecting based on spectrum textural features of remote sensing data and real-time rainfall, wind direction and wind speed by using a spectrum calculation method to obtain the situation evolution of a fire scene and the development information of a fire; a3, analyzing forest fire early-middle stage and forest fire later stage information according to fire scene burning points, fire lines, fire scene emergency rescue information, fire situation evolution and fire situation development information to obtain space-time distribution data of a severe fire passing area and a moderate fire passing area and potential debris flow gully data, and entering a step B1; the forecasting stage of the debris flow after the forest fire comprises the following steps: b1, obtaining post-fire potential debris flow gully distribution information based on the space-time distribution data of the severe fire passing area and the moderate fire passing area and by combining high-precision landform, post-disaster resolution remote sensing images, and on-site feedback photos and video data of the fire passing area and the peripheral area; b2, defining a secondary hidden danger disaster occurrence model of the potential debris flow gully after fire based on the data of the potential debris flow gully; and B3, based on the distribution information of the potential debris flow gully after fire, dividing the regions with different probabilities of debris flow in the potential debris flow gully region by using a GIS software by using a secondary hidden danger disaster occurrence model of the potential debris flow gully after fire, and completing the forest fire fighting in the high mountain canyon and the debris flow prediction after the fire. . 2. The method for predicting the post-forest fire mud-rock flow in the alpine canyon region as claimed in claim 1, wherein the fire scene emergency rescue information in the step a1 includes information of an aviation water intake point, a fire water intake point position, a helicopter starting and landing point, a fire rescue material library, a rescue access route, an accessible road, a residential site, a school and a gas station. . 3. The method for predicting post-forest fire mud-rock flow in the alpine canyon region according to claim 1, wherein the step A3 comprises the following steps: a31, analyzing vegetation coverage types and vegetation coverage rates of fire passing areas and visible near-infrared band and red band reflectivity of high-resolution remote sensing according to fire scene burning points, fire lines, fire scene emergency rescue information, fire situation evolution and fire situation development information to obtain space-time distribution data of severe fire passing areas and moderate fire passing areas; a32, obtaining potential debris flow gully data by utilizing the forest fire early-middle stage and forest fire later stage information, vegetation characteristics and combustion residue deposition characteristics after the high-resolution remote sensing forest fire disaster, and adopting a difference value normalization combustion index, object-oriented classification and threshold segmentation method. . 4. The method for predicting post-forest fire debris flow in the alpine canyon region as claimed in claim 1, wherein the potential debris flow gully data includes the number of potential hazard points of the potential debris flow gully obtained in the early and middle stages of forest fire in the alpine canyon region, the gradient of the fire passing region in the potential debris flow gully, the main gully length data of the potential debris flow gully, and the total area proportion of the areas of the severe fire passing region and the moderate fire passing region obtained in the later stage of the fire, the index of the post-fire index, and the vegetation recovery area ratio of the potential debris flow gully in two years. . 5. The method for predicting post-fire debris flow in forests in high mountain and canyon regions according to claim 1, wherein the computational expression of the post-fire potential debris flow gully secondary hidden danger disaster occurrence model in the step B2 is as follows: P = av 1 + bv 2 + cv 3 + dv 4 + ev 5 + fv 6 + gv 7 + hv 8 wherein, P the probability of occurrence of potential secondary hidden danger disasters of the debris flow gully after fire is shown, a representing the ratio of the normalized heavy fire passing area and the normalized medium fire passing area to the total area of the basin, b representing the normalized number of potential debris flow gully hazards at the hidden danger points, c representing normalized potential debris flow gully fire passing zone slopes, d representing the normalized potential debris flow gully catchment area, e representing the normalized main trench length of the potential debris flow trench, f represents a normalized index of the index after fire, g representing the vegetation recovery area fraction in the last two years of the normalized potential debris flow gully, h representing the historical contemporaneous rainfall of the normalized potential debris flow gully, v 1 、 v 2 、 v 3 、 v 4 、 v 5 、 v 6 、 v 7 and v 8 respectively representing the weight factors of the areas of the severe fire passing area and the moderate fire passing area in the total area of the drainage basin and the potential hidden dangers of debris flow gullyPoint quantity weight factor, slope weight factor of fire passing area in the potential debris flow gully, area weight factor of catchment area of the potential debris flow gully, length weight factor of main gully of the potential debris flow gully, index weight factor after fire, vegetation recovery area proportion weight factor in two years and historical contemporaneous rainfall weight factor of the potential debris flow gully, and v 1 =0.2， v 2 =0.1、 v 3 =0.15， v 4 =0.15， v 5 =0.1， v 6 =0.1、 v 7 =0.05， v 8 =0.15。 . 6. a system for a post-forest fire debris flow prediction method in a mountain canyon region is characterized by comprising the following steps: the data acquisition subsystem is used for acquiring space-time distribution data of a severe fire passing area and a moderate fire passing area and potential debris flow gully data by utilizing spectral features and visible light texture features of high-resolution remote sensing thermal infrared bands; the prediction subsystem of the forest post-fire mudslide is used for defining a model for generating the secondary hidden danger of the potential mudslide ditch after fire based on the time-space distribution data of the severe fire passing area and the moderate fire passing area and the data of the potential mudslide ditch, dividing regions with different probabilities of generating the mudslide in the potential mudslide ditch region by using the model for generating the secondary hidden danger of the potential mudslide ditch after fire, and completing the forest fire fighting in the high mountain valley and the prediction of the mudslide after fire. . 7. The system for predicting post-forest fire debris flow in the alpine canyon region according to claim 6, wherein the data acquisition subsystem comprises: the fire scene combustion and emergency rescue information acquisition module is used for acquiring fire scene combustion point, fire wire and fire scene emergency rescue information by utilizing high-resolution remote sensing thermal infrared band spectrum characteristics and visible light texture characteristics; the fire scene situation evolution and fire situation development information acquisition module is used for dynamically detecting by using a spectrum calculation method based on remote sensing data spectrum texture characteristics and real-time rainfall, wind direction and wind speed to obtain fire scene situation evolution and fire situation development information; and the fire passing zone time distribution and potential debris flow gully data acquisition module is used for analyzing forest fire early-middle period and forest fire later period information according to fire scene combustion points, fire lines, fire scene emergency rescue information, fire situation evolution and fire situation development information to obtain time-space distribution data of the severe fire passing zone and the moderate fire passing zone and potential debris flow gully data. . 8. The system for predicting the post-forest fire mud-rock flow in the alpine canyon region according to claim 6, wherein the prediction subsystem of the post-forest fire mud-rock flow comprises: the post-fire potential debris flow gully distribution information acquisition module is used for acquiring post-fire potential debris flow gully distribution information based on the time-space distribution data of the severe fire passing area and the moderate fire passing area and combining high-precision landform, post-fire resolution remote sensing image, on-site feedback photo and video data of the fire passing area and the peripheral area; the debris flow prediction model definition module is used for defining a secondary hidden danger disaster occurrence model of the potential debris flow gully after fire based on the potential debris flow gully data; and the post-disaster debris flow prediction and debris flow region division module is used for dividing regions with different probability of debris flow in the potential debris flow gully region by utilizing a secondary hidden danger disaster occurrence model of the post-fire potential debris flow gully based on post-fire potential debris flow gully distribution information and utilizing GIS software.
CN216233038U | Forest fire prevention unmanned aerial vehicle detection equipment | The utility model discloses forest fire prevention unmanned aerial vehicle detection equipment which comprises a supporting plate, supporting legs are arranged on the two sides of the bottom of the supporting plate, a top plate fixedly connected with the supporting plate is arranged above the supporting plate, a reinforcing plate is arranged above the top plate, an antenna is arranged on one side of the upper surface of the reinforcing plate, and an antenna is arranged on the other side of the upper surface of the reinforcing plate. A plurality of connecting shafts distributed in a circumferential array are arranged between the reinforcing plate and the top plate, third motors are arranged at the ends of the connecting shafts, the rotating seat can rotate in the horizontal direction by starting the first motor, and the rotating seat can rotate in the vertical direction by starting the second motor; therefore, the thermal imaging module and the image collection module can be conveniently adjusted in multiple directions, the condition of the surrounding environment of the unmanned aerial vehicle can be observed under the condition that the angle of the unmanned aerial vehicle does not need to be adjusted, the operation convenience is greatly improved, and the detection efficiency is improved. | 1. An unmanned detection device for forest fire prevention, which comprises a supporting plate (2) and is characterized in that, supporting legs (1) are arranged on two sides of the bottom of the supporting plate (2), a top plate (10) fixedly connected with the supporting plate (2) is arranged above the supporting plate, a reinforcing plate (11) is arranged above the top plate (10), an antenna (12) is arranged on one side of the upper surface of the reinforcing plate (11), a plurality of connecting shafts (13) distributed in a circumferential array are arranged between the reinforcing plate (11) and the top plate (10), a third motor (15) is arranged at the end part of the connecting shaft (13), the shaft part of the third motor (15) is connected with a propeller (14), the upper surface of the supporting plate (2) is provided with a control box (3), a power supply is arranged in the control box (3), the bottom of the supporting plate (2) is provided with a thermal imaging module (8) with an adjustable angle and an image collecting module (9). . 2. The forest fire prevention unmanned aerial vehicle detection apparatus as claimed in claim 1, wherein two of the support legs (1) are distributed in a shape of a Chinese character 'ba', and a horizontally distributed shaft rod is arranged at the bottom of the support legs (1). . 3. The forest fire prevention unmanned aerial vehicle detection apparatus as claimed in claim 1, wherein a fixing sleeve is arranged between the reinforcing plate (11) and the top plate (10), and one end of the connecting shaft (13) far away from the third motor (15) is inserted into the fixing sleeve and fixedly connected with the fixing sleeve through a bolt. . 4. A forest fire prevention unmanned aerial vehicle detection apparatus as claimed in claim 1, wherein the number of the connecting shafts (13) is provided with eight. . 5. The forest fire prevention unmanned aerial vehicle detection apparatus of claim 1, wherein the bottom of the support plate (2) is provided with a first motor (4), the shaft portion of the first motor (4) is connected with a rotary base (5), the bottom of the rotary base (5) is provided with a U-shaped groove, a second motor (6) is installed on the side wall of the rotary base (5), the shaft portion of the second motor (6) is connected with a rotating shaft, the rotating shaft extends into the U-shaped groove and is rotatably connected with the U-shaped groove through a bearing, a mounting base (7) is sleeved on the rotating shaft, and the thermal imaging module (8) and the image collection module (9) are both installed at the bottom of the mounting base (7). . 6. The forest fire prevention unmanned aerial vehicle detection apparatus according to claim 5, wherein a circuit board (16) is disposed in the control box (3), a central processing module (17), a voice module (18), an alarm module (19), a Wi-Fi communication module (20) and a Bluetooth communication module (21) are disposed on the circuit board (16), the central processing module (17) is electrically connected with the first motor (4), the second motor (6), the thermal imaging module (8), the image collection module (9), the third motor (15), the voice module (18), the alarm module (19), the Wi-Fi communication module (20) and the Bluetooth communication module (21), and the antenna (12) is electrically connected with the Wi-Fi communication module (20) and the Bluetooth communication module (21) respectively.
CN216211421U | Intelligent forest fire control remote monitoring unmanned aerial vehicle | The utility model relates to the technical field of unmanned aerial vehicles, in particular to an intelligent forest fire control remote monitoring unmanned aerial vehicle which comprises a device body, a movable shaft and a fixing frame, the movable shaft is movably connected to the front of the bottom of the device body, the fixing frame is fixedly connected to the bottom of the movable shaft, and a camera is movably connected to the hollow portion of the fixing frame. The interior of the right side of the camera is fixedly connected with a smoke recognition camera, the interior of the left side of the camera is fixedly connected with a thermal infrared imager, the left side of the camera is fixedly connected with a first gear, and the left side of the first gear is movably connected with a first motor. The functionality of the device main body is improved through the arrangement of the dimmable LED lamp mechanism, the convenience of the device main body is improved through the arrangement of the fire monitoring framework, forest protection personnel can remotely monitor forest fire control conveniently, the protection performance of the device main body is improved through the arrangement of the fire extinguishing mechanism, and fire diffusion is effectively controlled when the forest protection personnel arrive at a fire point. | 1. The utility model provides an intelligent forest fire control remote monitoring unmanned aerial vehicle, includes device main part (1), loose axle (2) and mount (3), its characterized in that: the device comprises a device body (1), wherein a movable shaft (2) is movably connected to the front of the bottom of the device body (1), a fixing frame (3) is fixedly connected to the bottom of the movable shaft (2), a camera (4) is movably connected to the hollowed-out part of the fixing frame (3), a smoke recognition camera (5) is fixedly connected to the inside of the left side of the camera (4), an infrared thermal imager (6) is fixedly connected to the inside of the right side of the camera (4), a first gear (7) is fixedly connected to the left side of the camera (4), a first motor (8) is movably connected to the left side of the first gear (7), a data line (9) is tightly welded to the right side of the camera (4), an intelligent control chip (10) is tightly welded to the other end of the data line (9), a second gear (11) is fixedly connected to the top of the movable shaft (2), and a second motor (12) is movably connected to the right side of the second gear (11), a first storage battery (13) is fixedly connected inside the device main body (1), a second storage battery (14) is fixedly connected at the bottom of the first storage battery (13), a fire extinguisher (15) is fixedly connected to the right side of the bottom of the device main body (1), a discharge port (16) is tightly welded to the left side of the fire extinguisher (15), the left side of the discharge port (16) is movably connected with a movable valve (17), the right side of the movable valve (17) is movably connected with a third gear (18), the right side of the third gear (18) is movably connected with a third motor (19), the top of the third motor (19) is tightly welded with a first electronic wire (20), the other end of the first electronic wire (20) is tightly welded with an intelligent control chip (10), the bottom of the discharge port (16) is fixedly connected with a discharge pipe (21), and the other end of the discharge pipe (21) is fixedly connected with a jet orifice (22). . 2. An intelligent forest fire-fighting remote monitoring unmanned aerial vehicle as defined in claim 1, wherein: one side of the bottom of the device main body (1) is fixedly connected with an undercarriage (23). . 3. An intelligent forest fire-fighting remote monitoring unmanned aerial vehicle as defined in claim 1, wherein: the LED lamp comprises an intelligent control chip (10), a second electronic wire (24) is tightly welded on the left side of the top of the intelligent control chip (10), a dimmable LED lamp (25) is tightly welded on the other end of the second electronic wire (24), a lampshade (26) is fixedly connected to one side of the dimmable LED lamp (25), and the dimmable LED lamp (25) is provided with two parts. . 4. An intelligent forest fire-fighting remote monitoring unmanned aerial vehicle as defined in claim 1, wherein: the movable shaft (2) is cylindrical, the bottom of the movable shaft is provided with a fixing ring, the inner part of the movable shaft is hollow, and the cross section of the fixing frame (3) is rectangular. . 5. An intelligent forest fire-fighting remote monitoring unmanned aerial vehicle as defined in claim 1, wherein: the smoke recognition camera (5) and the thermal infrared imager (6) are circular, and the first storage battery (13) and the second storage battery (14) are arranged in the smoke recognition camera. . 6. An intelligent forest fire-fighting remote monitoring unmanned aerial vehicle as defined in claim 1, wherein: the section of the fire extinguisher (15) is rectangular, the section of the movable valve (17) is T-shaped, and the left side of the movable valve is provided with sawteeth. . 7. An intelligent forest fire-fighting remote monitoring unmanned aerial vehicle as defined in claim 1, wherein: the third gear (18) and the third motor (19), the discharge port (16) and the injection port (22) are cylindrical, and the injection port (22) can be fixed in a fixing ring at the bottom of the movable shaft (2).
CN114266392A | Forest fire early warning model construction method based on time decay precipitation algorithm | The invention discloses a forest fire early warning model construction method based on a time decay precipitation algorithm. The method comprises the following steps: obtaining precipitation data and calculating a comprehensive precipitation value based on the time decay algorithm; acquiring historical fire data and converting the forest fire points into forest fire point density based on a two-dimensional Gaussian convolution function; acquiring meteorological data, remote sensing data and elevation data, and preprocessing the data to obtain preprocessed data; the comprehensive rainfall value, the forest fire point density and the preprocessed data serve as a training set, an SVM regression model is trained, and a trained SVM regression model is obtained; predicting forest fire density data based on the trained SVM regression model; and fire grades are divided according to forest fire density data, and a forest fire early warning model is obtained by combining the trained SVM regression model. According to the invention, the accuracy of forest fire early warning can be improved. The method can be widely applied to the field of fire danger prediction. | 1. A forest fire early warning model construction method based on a time attenuation precipitation algorithm is characterized by comprising the following steps: s1, acquiring precipitation data and calculating a comprehensive precipitation value based on a time attenuation algorithm; s2, acquiring historical fire data and converting forest fire points into forest fire point densities based on a two-dimensional Gaussian convolution function; s3, acquiring meteorological data, remote sensing data and elevation data, and preprocessing the data to obtain preprocessed data; s4, taking the comprehensive rainfall value, the forest fire point density and the preprocessed data as a training set, and training an SVM regression model to obtain a trained SVM regression model; s5, predicting forest fire density data based on the trained SVM regression model; and S6, dividing the fire grades according to the forest fire density data, and combining the trained SVM regression model to obtain a forest fire early warning model. 2. The method for constructing the forest fire early warning model based on the time attenuation precipitation algorithm is characterized in that the calculation formula of the comprehensive precipitation value is as follows: in the above formula, DPrecipitationRepresenting the comprehensive precipitation value, A representing undetermined constant, n representing the previous n days, t representing time, DtRepresenting the precipitation value t days ago. 3. The method for constructing the forest fire early warning model based on the time attenuation precipitation algorithm, as claimed in claim 2, wherein the formula of the two-dimensional Gaussian convolution function is represented as follows: in the above equation, σ represents a convolution range, x represents an abscissa difference from the center point, and y represents an ordinate difference from the center point. 4. The method for constructing the forest fire early warning model based on the time attenuation precipitation algorithm according to claim 3, wherein the preprocessed data comprise current day relative humidity, current day maximum wind speed, current day maximum air temperature, normalized vegetation index, vegetation water supply index and altitude. 5. The forest fire early warning model building method based on the time attenuation precipitation algorithm as claimed in claim 4, wherein the step of obtaining meteorological data, remote sensing data and elevation data and preprocessing the data to obtain preprocessed data specifically comprises: s31, acquiring meteorological data, remote sensing data and elevation data of a forest area; s32, interpolating the meteorological data based on a Krigin interpolation method to obtain uniform grid meteorological data in the forest region; s33, calculating a normalized vegetation index and a vegetation water supply index according to the remote sensing data; and S34, obtaining altitude data according to the elevation data. 6. The forest fire early warning model construction method based on the time attenuation precipitation algorithm is characterized in that the SVM regression model is trained by taking the comprehensive precipitation value, the forest fire point density and the preprocessed data as a training set to obtain the trained SVM regression model, and the method specifically comprises the following steps of: s41, training the SVM regression model by taking the comprehensive rainfall value, the uniform grid meteorological data, the normalized vegetation index, the vegetation water supply index and the altitude data in the forest area as independent variables and the forest fire point density as dependent variables and combining with an objective function to obtain the trained SVM regression model; s42, the SVM regression model is used for normalizing the independent variable, and meanwhile, a selected Gaussian kernel is used. 7. The method for constructing the forest fire early warning model based on the time attenuation precipitation algorithm is characterized in that the formula of the objective function of the SVM regression model is as follows: ξ1i≥0,ξ2i≥0(i＝1,2,…m) in the above equation, ω represents a weight vector of the output space, representing a non-linear mapping, ξ, from the input space to the output space1i,ξ2iRepresenting the relaxation variable, b the offset value, epsilon the insensitive range of the loss value, m the dimension, T the transpose of the matrix. 8. The method for constructing the forest fire early warning model based on the time attenuation precipitation algorithm as claimed in claim 7, wherein the step of dividing the fire grade according to the forest fire density data and obtaining the forest fire early warning model by combining with the trained SVM regression model specifically comprises: s61, dividing the forest fire density data into five forest fire danger areas with different levels based on a natural breakpoint method; s62, judging that the forest fire danger area is higher than a preset grade, and sending out early warning; and S63, obtaining a forest fire early warning model by combining the trained SVM regression model. .
CN216117488U | Forest fire smoke detection device | According to the technical scheme, the forest fire smoke detection device comprises a base, the top end of the base is fixedly connected with a supporting column, the top end of the supporting column is fixedly connected with a fixed chassis, the top end of the fixed chassis is provided with a detection box body, and the bottom end of the detection box body is fixedly connected with a rotating shaft; the smoke detection device has the beneficial effects that the smoke sensor is arranged in the detection box body, so that air outside the detection box body can be gathered towards the interior of the detection box body through the suction effect of the fan on the air and is discharged through the ventilation hole, and the smoke detection device has the advantages that the smoke sensor is arranged in the detection box body; the transmission mechanism drives the whole detection box body to rotate, and when flue gas passes near the flue gas sensor, the flue gas is quickly sucked into the detection box body through the air convergence effect to be detected by the flue gas sensor, so that the sensitivity of forest flue gas detection is improved, and the effect of timely detection and early warning is achieved. | 1. The utility model provides a forest fire smoke detection device, includes base (1), its characterized in that: the base (1) is disc-shaped, a supporting column (2) is fixedly connected to the top end of the base (1), the supporting column (2) is arranged at the geometric center of the top end of the base (1), a fixed chassis (3) is fixedly connected to the top end of the supporting column (2), a detection box body (4) is arranged at the top end of the fixed chassis (3), the fixed chassis (3) is hollow, a rotating shaft (5) is fixedly connected to the bottom end of the detection box body (4), the bottom end of the rotating shaft (5) extends into the fixed chassis (3), the bottom end of the rotating shaft (5) is rotatably connected with the inner wall of the fixed chassis (3) through a bearing, and a transmission mechanism is arranged inside the fixed chassis (3); the detection box body (4) is rectangular, a fan (6) is fixedly mounted on the inner wall of one side of the detection box body (4), a steel mesh (7) is fixedly mounted on the outer wall of one side, located on the fan (6), of the detection box body (4), the steel mesh (7) is arranged on one side of the fan (6), ventilation holes (8) are formed in the other three side walls of the detection box body (4), a control box (9) is fixedly mounted inside the detection box body (4), and a smoke sensor (10) is fixedly mounted at the top end of the control box (9); the fire-retardant mechanism is arranged on the outer side of the base (1) and comprises an outer check ring (11), and the inner wall of the outer check ring (11) is fixedly welded with the peripheral side wall of the base (1). . 2. A forest fire smoke detection device according to claim 1, characterised in that: the transmission mechanism comprises a motor (14) and a first gear (15), the motor (14) is fixedly installed inside the fixed chassis (3), the output end of the motor (14) is in transmission connection with the first gear (15), the rotating shaft (5) is located at one end of the inside of the fixed chassis (3) and is fixedly connected with a second gear (16), and one side of the second gear (16) is meshed with the first gear (15). . 3. A forest fire smoke detection device according to claim 1, characterised in that: the alarm box is characterized in that a warning lamp (17) is fixedly mounted on the outer wall of one side of the detection box body (4), and an alarm horn (18) is fixedly mounted on the outer wall of one side of the detection box body (4). . 4. A forest fire smoke detection device according to claim 3, characterised in that: the inside fixed mounting of control box (9) has the singlechip, singlechip input electric connection has the AD converter, flue gas sensor (10) and AD converter electric connection, singlechip output electric connection has the DA converter, warning light (17) and warning loudspeaker (18) all with DA converter electric connection, inside radio signal transmitter that still installs of control box (9), singlechip and radio signal transmitter electric connection. . 5. A forest fire smoke detection device according to claim 1, characterised in that: the detection box body (4) top is equipped with shielding plate (19), shielding plate (19) bottom fixedly connected with support frame (20), support frame (20) bottom and detection box body (4) fixed connection. . 6. A forest fire smoke detection device according to claim 1, characterised in that: the support column (2) both sides all fixed welding have bearing diagonal (12), bearing diagonal (12) bottom and base (1) fixed welding, base (1) top is equipped with stand-by water tank (13).
CN216083877U | Self-powered wildfire early warning system | The utility model discloses a self-powered wildfire early warning system, which comprises a self-powered sensing part and an early warning part, the self-powered sensing part comprises a friction nano generator, a rectifier bridge, a capacitor, a temperature sensor, a wireless transmitter, a smoke sensor and a wiring board; the alternating current output end of the friction nanometer generator is electrically connected with the alternating current input end of the rectifier bridge, the positive electrode output end of the rectifier bridge is electrically connected with the positive electrode input end of the capacitor, and the negative electrode output end of the rectifier bridge is electrically connected with the negative electrode input end of the capacitor. The capacitor, the smoke sensor and the wireless transmitter are connected in series; the temperature sensor is connected with the smoke sensor in parallel; the early warning part comprises a wireless receiver, a power supply, a logic circuit, a light emitting diode, an alarm and a switch; the signal output end of the wireless transmitter is in communication connection with the signal input end of the wireless receiver. The near-earth wind energy collecting technology based on the friction nanometer generator has the advantages of being efficient and low in abrasion, and distributed and sustainable environment monitoring and early warning can be achieved outdoors. | 1. The self-powered wildfire early warning system is characterized by comprising a self-powered sensing part and an early warning part; the self-powered sensing part comprises a friction nano generator, a rectifier bridge, a capacitor, a temperature sensor, a wireless transmitter, a smoke sensor and a wiring board; the alternating current output end of the friction nano generator is electrically connected with the alternating current input end of the rectifier bridge, the positive electrode output end of the rectifier bridge is electrically connected with the positive electrode input end of the capacitor, and the negative electrode output end of the rectifier bridge is electrically connected with the negative electrode input end of the capacitor; the capacitor, the smoke sensor and the wireless transmitter are connected in series, and the temperature sensor and the smoke sensor are connected in parallel; the rectifier bridge and the capacitor are respectively fixed on the wiring board; the early warning part comprises a wireless receiver, a power supply, a logic circuit, a light emitting diode, an alarm and a switch; the signal input end of the logic circuit is in communication connection with the signal output end of the wireless receiver, the optical signal output end of the logic circuit is in communication connection with the signal input end of the light-emitting diode, the acoustic signal output end of the logic circuit is in communication connection with the signal input end of the alarm, the current input end of the logic circuit is electrically connected with the positive electrode of the power supply, the current output end of the logic circuit is electrically connected with the negative electrode of the power supply, and the switch is connected in series between the current input end of the logic circuit and the positive electrode of the power supply; the light emitting diode is grounded, and the alarm is also grounded; the switch controls the power supply to supply power to the logic circuit; and the signal output end of the wireless transmitter is in communication connection with the signal input end of the wireless receiver. . 2. The self-powered wildfire warning system according to claim 1, wherein the triboelectric nanogenerator comprises a triboelectric nanogenerator unit (4), an insulated turbine disc (3), a conductive slip ring (6) and a steel tube (2); the number of the insulating turbine discs (3) is two or more, two or more friction nanometer generator units (4) are mounted on each insulating turbine disc (3), and the two or more friction nanometer generator units (4) are distributed at equal intervals along the circumferential direction of the insulating turbine discs (3); a conductive slip ring mounting hole (9) is formed in the center of each insulating turbine disc (3), the conductive slip rings (6) are mounted in the conductive slip ring mounting holes (9) and are relatively fixed with the insulating turbine discs (3), first bearings with the number equal to that of the insulating turbine discs (3) are sleeved on the steel pipe (2), each insulating turbine disc (3) is sleeved on the first bearings through the conductive slip rings (6) on the insulating turbine disc, and the insulating turbine discs (3) and the conductive slip rings (6) on the insulating turbine discs can rotate around the steel pipe (2) as a shaft; the bottom end of the steel pipe (2) is fixedly arranged on the base (1). . 3. Self-powered wildfire warning system according to claim 2, characterized in that the triboelectric nanogenerator unit (4) comprises a fan blade (12), a substrate (15) and a shaft (20); the fan blade is characterized in that second bearings (11) are respectively installed at two ends of the rotating shaft (20), the second bearings (11) are installed on the insulating turbine disc (3), the substrate (15) is fixed on the upper surface of the insulating turbine disc (3), the fan blade (12) is fixedly connected with the rotating shaft (20) and the fan blade (12) is located right above the substrate (15), and the fan blade (12) can rotate by the rotating shaft (20) as a shaft to move away from or close to the substrate (15) in a reciprocating mode. . 4. The self-powered wildfire early-warning system according to claim 3, characterized in that the upper surface of the insulating turbine disk (3) is provided with the same number of rotating shaft bins (7) as the number of the friction nano-generator units (4) at equal intervals along the circumferential direction, the lower surface of the insulating turbine disk (3) is provided with the same number of supporting plates (17) as the number of the friction nano-generator units (4) at equal intervals along the circumferential direction, and the supporting plates (17) are arranged alternately with the rotating shaft bins (7) in the circumferential direction of the insulating turbine disk (3); the rotating shaft (20) and the second bearing (11) are both positioned in the rotating shaft bin (7); and a fixing bolt hole (8) is formed in the insulating turbine disc (3), and an installation lug (19) on the circumferential surface of the conductive sliding ring (6) is fixedly connected with the fixing bolt hole (8) through a bolt. . 5. The self-powered wildfire warning system according to claim 4, wherein the spindle bin (7) comprises a spindle groove (21), a first side plate (22), a baffle (23) and a second side plate (24); the plate surfaces of the first side plate (22), the baffle plate (23) and the second side plate (24) are all perpendicular to the upper surface of the insulated turbine disc (3); the first side plate (22) and the second side plate (24) are two L-shaped plates with the same size and shape, each L-shaped plate consists of a main plate (25) and a flanging plate (18) perpendicular to the plate surface of the main plate (25), the side edge of the first side plate (22) far away from the flanging plate (18) through the main plate (25) is perpendicularly and fixedly connected with the plate surface at one end of the baffle plate (23), and the side edge of the second side plate (24) far away from the flanging plate (18) through the main plate (25) is perpendicularly and fixedly connected with the plate surface at the other end of the baffle plate (23); the linear distance between the flanging plate (18) of the first side plate (22) and the flanging plate (18) of the second side plate (24) is less than the length of the baffle plate (23); the rotating shaft groove (21) is formed in the upper surface of the insulating turbine disc (3), the rotating shaft groove (21) is located in an area defined by the first side plate (22), the baffle plate (23) and the second side plate (24), the baffle plate (23) is installed on the upper surface of the insulating turbine disc (3) along the length direction of the rotating shaft groove (21), and the main plate (25) is installed on the upper surface of the insulating turbine disc (3) along the width direction of the rotating shaft groove (21); bearing mounting holes (10) penetrating through the disc surface of the insulating turbine disc (3) are formed in two ends of the rotating shaft groove (21) respectively, and the second bearing (11) is mounted in the bearing mounting holes (10); and cover plates (16) are respectively arranged on the upper end surfaces of the first side plate (22) and the second side plate (24). . 6. The self-powered wildfire warning system of claim 5, wherein the fan blades (12) have first magnets (13) disposed on an upper surface thereof adjacent to the shaft (20); a second magnet (14) is arranged on the baffle (23), and the second magnet (14) and the first magnet (13) are homopolar magnets; a cone (5) is fixedly arranged at the end of the free end of the steel pipe (2); the diameters of two or more than two insulation turbine discs (3) are sequentially increased from top to bottom. . 7. The self-powered wildfire warning system of claim 3, wherein the fan blade (12) comprises, in order from top to bottom, a first resin casing, a first aluminum electrode layer, and a first triboelectric dielectric film; the substrate (15) comprises a second resin shell, a second aluminum electrode layer and a second friction dielectric film from bottom to top in sequence; the fan blade (12) is in-situ contact with the substrate (15) through the first and second triboelectric films. . 8. The self-powered wildfire warning system of claim 7, wherein the first triboelectric dielectric film is a fluorinated ethylene propylene film, a polyimide film, a nylon film, or a polytetrafluoroethylene film, and the second triboelectric dielectric film is a polypropylene film; the thickness of the first friction dielectric film and the thickness of the second friction dielectric film are both 80 μm, and the thickness of the first aluminum electrode layer and the thickness of the second aluminum electrode layer are both 20 μm; the effective contact area of the fan blade (12) is 44-83 cm 2 And the second resin shell is of a hollow structure. . 9. The self-powered wildfire warning system as claimed in claim 2, wherein the number of the friction nanogenerator units (4) is two or more, the number of the rectifier bridges is equal to the number of the friction nanogenerator units (4), and the two alternating current input ends of each rectifier bridge are electrically connected with the first aluminum electrode and the second aluminum electrode on each friction nanogenerator unit (4) respectively. . 10. The self-powered wildfire warning system as claimed in claim 2, wherein the number of the friction nanogenerator units (4) is two or more, the number of the rectifier bridges is 1, the first aluminum electrodes of the two or more friction nanogenerator units (4) are electrically connected with one alternating current input end of the rectifier bridge, and the second aluminum electrodes of the two or more friction nanogenerator units (4) are electrically connected with the other alternating current input end of the rectifier bridge.
CN215954444U | Forestry safety fire monitoring equipment | The utility model belongs to the technical field of monitoring equipment, in particular to forestry safety fire monitoring equipment, which comprises a lower rod, an upper rod, a camera and a smoke sensor, the lower end of the upper rod is inserted into the upper end inside the lower rod, a support plate is connected onto the upper rod, the smoke sensor is mounted on one side below the support plate, and the camera is positioned above the support plate. The bottom surface of the inner wall of the gearbox is rotatably connected with a screw rod, the upper end of the screw rod penetrates through the lower end of the upper rod, the screw rod is in threaded connection with the lower end of the upper rod, the upper end of the screw rod is connected with a fixing block, the lower end of the outside of the screw rod is connected with a main gear, and the main gear is located in the gearbox; the upper rod is convenient to move downwards so that a user can overhaul monitoring equipment conveniently, the user does not need to climb and overhaul by using a heavy long ladder in a forest, the electric driving assembly and the manual driving assembly are arranged for driving, and the situation that the upper rod is difficult to descend due to the fact that the electric driving assembly breaks down is avoided. | 1. The utility model provides a forestry safety fire monitoring equipment, includes lower beam (101), upper beam (102), camera (111) and smoke sensor (126), upper beam (102) lower extreme inserts the inside upper end of lower beam (101), be connected with backup pad (103) above upper beam (102), smoke sensor (126) install in one side below backup pad (103), camera (111) are located backup pad (103) top, its characterized in that: the lower surface of the lower rod (101) is sequentially connected with a gear box (109) and a bottom box (110) from top to bottom, the bottom surface of the inner wall of the gear box (109) is rotatably connected with a screw rod (115), the upper end of the screw rod (115) penetrates through the lower end of the upper rod (102), the screw rod (115) is in threaded connection with the lower end of the upper rod (102), the upper end of the screw rod (115) is connected with a fixed block (114), the lower end of the outer part of the screw rod (115) is connected with a main gear (121), and the main gear (121) is located inside the gear box (109); the left side and the right side of the interior of the gear box (109) are respectively provided with an electric driving assembly and a manual driving assembly, and the electric driving assembly and the manual driving assembly are used for driving the main gear (121) to rotate; the left side and the right side of the upper rod (102) are both provided with sliding grooves (116), the upper ends of the left side and the right side of the inner wall of the lower rod (101) are both connected with sliding blocks (117) corresponding to the sliding grooves (116), the sliding grooves (116) are in sliding connection with the sliding blocks (117), and the sliding blocks (117) are used for limiting the upper rod (102). 2. A forestry safety fire monitoring apparatus according to claim 1, wherein: an installation box (104) is arranged above the support plate (103), and the installation box (104) is connected with the support plate (103) through bolts. 3. A forestry safety fire monitoring apparatus according to claim 2, wherein: install bin (104) top is equipped with connecting plate (105), install bin (104) internally mounted has motor two (125), motor two (125) power take off end runs through out install bin (104) top, motor two (125) power take off end with the center is connected below connecting plate (105), connecting plate (105) top middle part is connected with shelters from umbrella (106), camera (111) install in connecting plate (105) upper edge. 4. A forestry safety fire monitoring apparatus according to claim 1, wherein: the electric driving assembly comprises a left gear (119), a limiting block (120) and a first motor (118), the left gear (119) is located on the left side inside the gear box (109), the left gear (119) is meshed with the main gear (121), the first motor (118) is installed on the bottom surface of the inner wall of the bottom box (110), the power output end of the first motor (118) penetrates through the bottom box (110) and is inserted into the gear box (109), the limiting block (120) is connected to the power output end of the first motor (118), a limiting groove (122) corresponding to the limiting block (120) is formed in the center of the lower surface of the left gear (119), the limiting block (120) is inserted into the limiting groove (122), and the limiting block (120) is square. 5. A forestry safety fire monitoring apparatus according to claim 4, wherein: gear box (109) top is equipped with mounting panel (107), mounting panel (107) pass through the bolt with gear box (109) are connected, mounting panel (107) lower extreme inserts inside gear box (109), the edge connection has spacing ring board (123) below mounting panel (107), edge is opened there is spacing ring groove (124) above left side gear (119), spacing ring board (123) insert inside spacing ring groove (124). 6. A forestry safety fire monitoring apparatus according to claim 1, wherein: the manual drive subassembly includes right gear (112) and pivot (113), right gear (112) are located the inside right side of gear box (109), right gear (112) with master gear (121) meshing, pivot (113) run through be fixed in right gear (112) middle part, pivot (113) rotate connect in inside gear box (109), pivot (113) upper end runs through out gear box (109), pivot (113) upper end is connected with commentaries on classics board (108).
CN215954453U | Intelligent forestry smoke and fire early warning device with good alarm effect | The utility model discloses an intelligent forestry firework early warning device with a good warning effect, and relates to the forestry firework early warning technology field, the intelligent forestry firework early warning device comprises a base plate, a column arranged in the middle of the top surface of the base plate, a mounting table arranged on the top of the column and an early warning device arranged on the top of the mounting table, and the bottom of the mounting table is fixedly provided with a control box used for controlling the early warning device; the periphery of the top face of the fixing ring is fixedly connected with inclined supporting rods used for stabilizing the stand column, a heat insulation pipe used for cable protection is arranged in the stand column, and the bottom face of the bottom plate is provided with a stabilizing pipe used for stabilizing the bottom plate. According to the utility model, the structure is simple, through the arrangement of the stabilizing pipe, the heat insulation pipe and the bent pipe, heat insulation protection can be conveniently carried out on the cable, the heating anti-softening effect of the power supply cable is effectively improved, and the situation that the cable in the stand column is softened due to high temperature is effectively avoided; therefore, the power supply stability of the early-warning equipment is improved, the early-warning equipment can carry out safe early-warning work conveniently, and the maintenance frequency of the early-warning equipment in the later period is reduced. | 1. The utility model provides an effectual wisdom firework early warning device for forestry of reporting to police, includes bottom plate (1), locates stand (2) at bottom plate (1) top surface middle part, locates mount table (3) at stand (2) top and locates early warning equipment (4) at mount table (3) top, its characterized in that: a control box (5) for controlling the early warning equipment (4) is fixed at the bottom of the mounting table (3); a fixing ring (6) is horizontally arranged on the outer side of the bottom surface of the bottom plate (1), and inclined support rods (7) for stabilizing the stand columns (2) are fixedly connected to the periphery of the top surface of the fixing ring (6); the cable protection device is characterized in that a heat insulation pipe (10) for cable protection is arranged inside the upright post (2), and a stabilizing pipe (9) for stabilizing the bottom plate (1) is arranged on the bottom surface of the bottom plate (1). . 2. The intelligent smoke and fire early warning device with good warning effect for forestry according to claim 1, wherein: the upright post (2) comprises a first post body and a second post body, and the first post body and the second post body are spliced through flange plates. . 3. The intelligent smoke and fire early warning device with good warning effect for forestry according to claim 2, wherein: the upper portion of the first column body is sleeved with a sleeve (8), the top end of the inclined support rod (7) is fixedly connected with the sleeve (8), and a plurality of water drainage openings are formed in the periphery of the bottom face of the fixing ring (6) at equal intervals. . 4. The intelligent smoke and fire early warning device with good warning effect for forestry according to claim 1, wherein: the bottom end of the heat insulation pipe (10) is connected with a bent pipe (11) through a flange plate, one side of the bottom of the stabilizing pipe (9) is provided with an inverted U-shaped stabilizing groove, and the bottom end of the stabilizing pipe (9) is in a chamfer shape; the bottom end of the bent pipe (11) extends out of the stabilizing pipe (9) from the inside of the stabilizing groove. . 5. The intelligent smoke and fire early warning device with good warning effect for forestry according to claim 2, wherein: the control box (5) is in an annular box shape, and the inner ring of the control box (5) is in fit contact with the outer wall of the second column body; the bottom of the mounting table (3) is provided with a thread block, and the thread block is in threaded connection with the top of the second column.
CN215876034U | Unmanned aerial vehicle for monitoring forest fire and throwing dry powder based on spectrum technology | The utility model provides an unmanned aerial vehicle for monitoring forest fire and throwing dry powder based on a spectrum technology, which comprises an unmanned aerial vehicle, wherein a spectrum camera, an automatic remote sensing device and a distance sensing device are fixedly arranged below a shell of the unmanned aerial vehicle; the dry powder throwing fire extinguishing system is composed of a tank cover, a dry powder tank, a draught fan, a stepping motor, a spring, a blocking piece, a lead screw nut and a piston. The stepping motor is fixedly arranged at the bottom of the dry powder tank; wherein a diluted hydrochloric acid placing channel is arranged in an inner cavity of the dry powder tank; the stepping motor is fixedly connected with a lead screw in the diluted hydrochloric acid containing channel. A lead screw nut is arranged on the lead screw in a sliding mode. Wherein the lead screw nut is fixedly connected with the upper piston; a separation blade is arranged in the dry powder tank; a spring is arranged below the separation blade; an air inlet at one end of the lower part of the dry powder tank is fixedly connected with a fan, and the other end is connected with a discharge port. The forest fire monitoring device monitors forest fire and can continuously feed dry powder in the first time when a fire source is found, so that the fire is controlled. | 1. The utility model provides an unmanned aerial vehicle based on spectral technique monitoring forest fire and put in dry powder which characterized in that: the unmanned aerial vehicle comprises an unmanned aerial vehicle (1), wherein a spectrum camera (2), an automatic remote sensing device (3) and a distance sensing device (5) are all fixedly arranged below a shell of the unmanned aerial vehicle (1); wherein the dry powder throwing fire extinguishing system is fixed at the bottom of the unmanned aerial vehicle (1) through a bracket (8); the dry powder throwing fire extinguishing system consists of a tank cover (6), a dry powder tank (7), a fan (9), a stepping motor (10), a spring (11), a baffle plate (12), a lead screw nut (13) and a piston (14); the top of the dry powder tank (7) is provided with the tank cover (6), and the bottom of the dry powder tank is fixedly provided with the stepping motor (10); wherein the inner cavity of the dry powder tank (7) is provided with a dilute hydrochloric acid placing channel (16); the stepping motor (10) is fixedly connected with a lead screw (15) in the dilute hydrochloric acid placing channel (16); wherein the screw rod (15) is provided with a screw rod nut (13) in a sliding way; wherein the screw nut (13) is fixedly connected with the piston (14); a baffle plate (12) is arranged in the dry powder tank; a spring (11) is arranged below the blocking piece (12); the air inlet at one end of the lower part of the dry powder tank (7) is connected with a fixed fan (9) and the other end is connected with a discharge hole (4). . 2. The unmanned aerial vehicle for monitoring forest fires and putting dry powder based on the spectral technology as claimed in claim 1, wherein: wherein the dry powder tank (7) is provided with an inclined plate (17); the inclined plate (17) is fixed above the baffle plate (12). . 3. The unmanned aerial vehicle for monitoring forest fires and putting dry powder based on the spectral technology as claimed in claim 1, wherein: wherein two sides of the baffle plate (12) are fixed on the inner wall of the dry powder tank (7) in a sliding way. . 4. The unmanned aerial vehicle for monitoring forest fires and putting dry powder based on the spectral technology as claimed in claim 1, wherein: the spring (11) is sleeved on the outer surface of the dilute hydrochloric acid placing channel (16).
CN114093111A | Air-ground integrated commanding and dispatching system and method for forest fire rescue | The invention discloses an air-ground integrated commanding and dispatching system and method for forest fire rescue, and relates to the technical field of emergency management and aviation rescue, and the method can fuse fire behavior related data and air and ground rescue strength data from a plurality of different sources to form a unified and dynamically updated fire scene situation scene. The fire behavior can be mastered efficiently, timely and accurately by the joint command center, and an integrated air-ground collaborative rescue command decision can be carried out conveniently; in addition, manual command decisions purely relying on personal experience of the joint headquarters can be converted into a command system based on artificial intelligence to assist the joint command center to make decisions, fire scene rescue historical big data experience can be fully excavated, and forest fire fighting and rescue combat effectiveness can be improved. | 1. The integrated commanding and dispatching system for the forest fire rescue air-ground is characterized by comprising the following contents: the data support system comprises: the system is used for acquiring an external data source required by the operation of the system; a data fusion system: the fusion processing module is used for carrying out fusion processing on the acquired external data source; the combined command center: the joint command part performs data interaction with the command scheduling decision system through a joint command center and issues an air ground rescue command decision; rescue scene air command system: the fire disaster monitoring and dispatching system is used for issuing a command decision for aviation rescue force, monitoring the aviation rescue force and executing rescue command decision of a combined command center, and completing real-time return of fire disaster on the fire scene to the command and dispatching decision system, the data fusion system and the data support system; rescue scene ground command system: the system is used for issuing a command decision for ground rescue force, monitoring the ground rescue force, executing rescue command decision of a combined command center and finishing real-time return of fire behavior on a fire scene to a command scheduling decision system, a data fusion system and a data support system; a command scheduling decision system: the system is used for realizing information communication and instruction transmission between the rescue scene aerial command system and the rescue scene ground command system and assisting the combined command center to analyze, study and judge fire data; the rescue scene air command system is connected with the data support system, the data fusion system and the command and dispatch decision system, and the rescue scene ground command system is connected with the data support system, the data fusion system and the command and dispatch decision system. . 2. The integrated commanding and scheduling system for forest fire rescue air-ground according to claim 1, wherein the data support system comprises a forest fire monitoring system, a national foundation geographic information system, a meteorological information service system, an aviation forest protection commanding system, a civil aviation air traffic control monitoring system, a civil aviation general aviation information service system and a forest fire control commanding system, and the forest fire monitoring system, the national foundation geographic information system, the meteorological information service system, the aviation forest protection commanding system, the civil aviation air traffic control monitoring system, the civil aviation general aviation information service system and the forest fire control commanding system are all connected with the data fusion system. . 3. The integrated commanding and scheduling system for forest fire rescue air-ground according to claim 2 is characterized in that the data fusion system comprises a data preprocessing module, a data fusion module and a fire situation display module, the forest fire monitoring system, the national basic geographic information system, the meteorological information service system, the aviation forest protection commanding system, the civil aviation air traffic control monitoring system, the civil aviation general aviation information service system and the forest fire fighting commanding system are all connected with the data preprocessing module, the data fusion module and the fire situation display module are sequentially connected, and the data fusion module is connected with the commanding and scheduling decision system. . 4. The integrated command and dispatch system for forest fire rescue air and ground according to claim 3, wherein the command and dispatch decision system comprises a command instruction transmission module, a fire situation studying and judging module, an air and ground dispatch decision support module, a decision simulation deduction module and a rescue effect evaluation module, the data fusion module is sequentially connected with the fire situation studying and judging module, the decision simulation deduction module, the air and ground dispatch decision support module and the command instruction transmission module, the joint command center is connected with the fire situation studying and judging module, the decision simulation deduction module and the air and ground dispatch decision support module, the rescue effect evaluation module is connected with the decision simulation deduction module, and the rescue field air command system and the rescue field ground command system are both connected with the command instruction transmission module. . 5. The integrated commanding and dispatching system for forest fire rescue air and ground as claimed in claim 4, wherein the fire scene situation studying and judging module comprises a fire line tracking and dynamic identification submodule, a fire type intelligent identification submodule, a fire scene spreading dynamic deduction submodule and a fire situation comparison and analysis submodule, the data fusion module, the fire line tracking and dynamic identification submodule, the fire type intelligent identification submodule, the fire scene spreading dynamic deduction submodule, the fire situation comparison and analysis submodule and a decision simulation deduction module are connected in sequence, and the fire situation comparison and analysis submodule is connected with the combined commanding center. . 6. The integrated commanding and dispatching method for the forest fire rescue air space is characterized by comprising the integrated commanding and dispatching system for the forest fire rescue air space as claimed in claims 1-5, and comprises the following steps: step 1: the data support system acquires a plurality of external data sources, and transmits the external data sources to the data fusion system for fusion processing to form fire fusion data; step 2: the fire condition fusion data are transmitted to a command and dispatch decision system, the command and dispatch decision system carries out study and judgment on fire conditions through a fire scene situation study and judgment module, the result after study and judgment is sent to a joint command center, and the joint command center issues an air space rescue command scheme according to the study and judgment result; and step 3: the command scheduling decision system carries out simulation deduction on the received air ground rescue command scheme and returns a deduction result to the joint command center; and 4, step 4: and the joint command center issues an air-ground rescue command decision according to the deduction result, and the command scheduling decision system transmits the air-ground rescue command decision to the rescue site air command system and the rescue site ground command system for execution.
CN114082121A | Fire extinguishing unmanned aerial vehicle for forests and grasslands | The invention discloses a fire extinguishing unmanned aerial vehicle for forests and grasslands, and relates to the technical field of unmanned aerial vehicles. The fire extinguishing unmanned aerial vehicle comprises a shell, a power box, a control box, a water storage tank and an intelligent control system, an upper vehicle arm and a lower vehicle arm are movably arranged in a connecting block, a power assembly is arranged in the power box, a spraying assembly is arranged in the water storage tank, the power assembly comprises a first motor, a first rotating shaft, a first bearing, a main gear, a lead screw and an auxiliary gear, and the spraying assembly comprises a spraying pipe, an electromagnetic valve, a rotating disc, a fixing ring, a pulley and a connecting rod. According to the fire extinguishing unmanned aerial vehicle for forests and grasslands, provided power is adjusted to drive the unmanned aerial vehicle to fly normally, it can be guaranteed that the unmanned aerial vehicle has enough power to support load-carrying flight, use of the unmanned aerial vehicle is facilitated, normal forest fire extinguishing is guaranteed, water flow is scattered and sprayed out, the spraying range of a fire extinguishing agent is widened, the coverage area is increased, according to the size of forest fire, the opening size of the electromagnetic valve is intelligently controlled, and accurate fire extinguishing is achieved. | 1. A unmanned aerial vehicle puts out a fire for forest grassland, its characterized in that: the device comprises a device main body and an artificial intelligence control system for controlling the device main body, wherein the device main body comprises a shell (1), a power box (2), a control box (3) and a water storage tank (4), a connecting block (5) is arranged on the outer peripheral surface of the power box (2), an upper machine arm and a lower machine arm (6) are movably arranged in the connecting block (5), a power assembly is arranged in the power box (2), a spraying assembly is arranged in the water storage tank (4), and landing support assemblies are arranged on two sides of the control box (3); the power assembly comprises a first motor (10), a first rotating shaft (11), a first bearing (12), a main gear (13), a screw rod (14) and a pinion (15), the first motor (10) is arranged inside the shell (1), the driving end of the first motor (10) is fixedly connected with the top of the first rotating shaft (11), the bottom of the first rotating shaft (11) is connected with the inside of the power box (2) through the first bearing (12), the main gear (13) is sleeved on the outer peripheral surface of the first rotating shaft (11), the screw rod (14) is movably arranged inside the power box (2), and the pinion (15) is sleeved on the outer peripheral surface of the screw rod (14); the spraying assembly comprises spraying pipes (20), electromagnetic valves (21), rotating discs (22), fixing rings (23), pulleys (24) and connecting rods (25), the bottom of the water storage tank (4) is provided with three spraying pipes (20) in an equilateral triangle shape, the spraying pipes (20) are arranged at 45-degree angles downwards in an inclined mode, the electromagnetic valves (21) are arranged on the outer peripheral surfaces of the spraying pipes (20), the rotating discs (22) are fixedly connected to the inner portions of the spraying pipes (20), the inner sides of the rotating discs (22) are connected with the fixing rings (23) through the pulleys (24), the tops of the pulleys (24) are connected with a rotating frame (2501) through the connecting rods (25), and the bottom of the center of the rotating frame (2501) is connected with the fixing rings (23) through rotating shafts; artificial intelligence control system includes identification module, transmission module, central processing unit and control module, identification module is used for discerning forest fire size, transmission module is used for receiving identification module's information and transmits for central processing unit, central processing unit is used for sending fire size information to control module to spray the subassembly by control module control and spray the fire extinguishing agent. 2. Fire fighting drone for forest and grassland, according to claim 1, characterized in that: power component still includes driving motor (7), connecting axle (8) and spiral wing (9), the quantity of horn (6) has three groups, and two are a set of from top to bottom, driving motor (7) have been inlayed to the tip of horn (6), the drive end of driving motor (7) and the one end fixed connection of connecting axle (8), the other end and spiral wing (9) fixed connection of connecting axle (8), three groups spiral wing (9) are the outer peripheral face of equilateral triangle distribution and headstock (2). 3. Fire fighting drone for forest grasslands according to claim 1 or 2, characterized in that: the spraying assembly further comprises a second motor (16), a second rotating shaft (17), a second bearing (18) and a spiral blade (19), the second motor (16) is arranged inside the control box (3), the driving end of the second motor (16) is fixedly connected with the top of the second rotating shaft (17), the bottom of the second rotating shaft (17) is connected with the inside of the water storage tank (4) through the second bearing (18), and the spiral blade (19) is sleeved on the outer peripheral surface of the second rotating shaft (17). 4. Fire fighting drone for forest grasslands according to claim 1 or 2, characterized in that: the inside of connecting block (5) is equipped with stopper (26), one side of stopper (26) is run through and has been seted up the rectangle and has been led to the groove (27), the welding of the inside relative both sides wall center department that the rectangle leads to the groove (27) has baffle (28), two horn (6) pass respectively and lead to groove (27) by the rectangle that baffle (28) separated. 5. Fire fighting drone for forest grasslands according to claim 1 or 2, characterized in that: one side of the bottom of the water storage tank (4) is provided with a temperature sensor (29), the other side of the bottom of the water storage tank (4) is provided with an aerial camera (30), the front end face of the power box (2) is provided with a signal receiving controller (31), and the inside of the temperature sensor (29) is provided with a thermal infrared imager. 6. Fire fighting drone for forest grasslands according to claim 1 or 2, characterized in that: descending supporting component includes support frame (32), connecting frame (33), movable rod (34), descending wheel (35), limiting plate (36) and spring (37), the equal fixedly connected with support frame (32) in both sides of control box (3), the bottom of support frame (32) and the top fixed connection of connecting frame (33), the inside activity of connecting frame (33) is equipped with movable rod (34), the bottom of movable rod (34) is connected with and falls wheel (35), the top of movable rod (34) is connected with limiting plate (36), the internal connection of spring (37) and connecting frame (33) is passed through at the top of limiting plate (36). 7. Fire fighting drone for forest grasslands according to claim 1 or 2, characterized in that: an arc-shaped through groove (38) is formed between the rotating disc (22) and the fixing ring (23), sliding grooves are formed in two inner side walls of the arc-shaped through groove (38), and the pulley (24) is movably arranged in the sliding grooves and slides in the sliding grooves. 8. Fire fighting drone for forest grasslands according to claim 1 or 2, characterized in that: the quantity of lead screw (14) and pinion (15) all has threely, and is three the both ends of lead screw (14) are respectively through the inside of bearing frame activity in headstock (2), and three lead screw (14) are triangular distribution, and three groups horn (6) are threaded connection with three lead screw (14) respectively, master gear (13) are the meshing with three pinion (15) respectively and are connected. 9. Fire fighting drone for forest and grassland, according to claim 6, characterized in that: one end of the movable rod (34) is movably arranged in the connecting frame (33) through a limiting plate (36) and slides in the connecting frame (33). 10. Fire fighting drone for forest and grassland, according to claim 1, characterized in that: solenoid valve (21), temperature sensor (29), aerial camera (30) all are electric connection with signal reception controller (31), signal reception controller (31) are wireless connection with external terminal.
CN215908718U | Forest fire prevention early warning device | The utility model discloses a forest fire prevention early warning device which comprises a supporting plate, the top of the supporting plate is fixedly connected with an adjusting box, the bottom of an inner cavity of the adjusting box is fixedly connected with a first motor, the output end of the first motor is fixedly connected with a threaded rod, and the surface of the threaded rod is in threaded connection with a threaded pipe. The top of the threaded pipe is fixedly connected with a moving plate, and the top of the moving plate is fixedly connected with a jacking column. The supporting plate, the adjusting box, the first motor, the threaded rod, the threaded pipe, the movable plate, the jacking column, the movable box, the second motor, the driving gear, the driven gear, the rotating rod, the observation box, the camera, the storage battery, the controller, the wireless transmission device, the infrared sensor, the smoke sensor, the positioning sensor and the solar photovoltaic panel are used in cooperation. The height and the observation angle of the observation box can be automatically adjusted, nearby forests can be monitored in all directions, and the monitoring effect is improved. | 1. The utility model provides a forest fire prevention early warning device, includes backup pad (1), its characterized in that: the top of the supporting plate (1) is fixedly connected with an adjusting box (2), the bottom of an inner cavity of the adjusting box (2) is fixedly connected with a first motor (3), an output end of the first motor (3) is fixedly connected with a threaded rod (4), a surface thread of the threaded rod (4) is connected with a threaded pipe (5), the top of the threaded pipe (5) is fixedly connected with a moving plate (6), the top of the moving plate (6) is fixedly connected with a jacking column (7), the top of the jacking column (7) is fixedly connected with a movable box (8), the left side of the inner cavity bottom of the movable box (8) is fixedly connected with a second motor (9), an output end of the second motor (9) is fixedly connected with a driving gear (10), the surface of the driving gear (10) is meshed with a driven gear (11), and the inner cavity of the driven gear (11) is fixedly connected with a rotating rod (12), the top of bull stick (12) runs through to the top and the fixedly connected with observation case (13) of movable box (8), the left side fixedly connected with camera (14) of observation case (13), the left side fixedly connected with battery (15) of observation case (13) inner chamber bottom, observe left top fixedly connected with controller (16) of case (13) inner chamber, the top fixedly connected with wireless transmission device (17) of observation case (13) inner chamber, the right side of observation case (13) inner chamber has set gradually infrared ray sensor (18), smoke transducer (19) and positioning sensor (20) from top to bottom, the top fixedly connected with solar photovoltaic board (21) of observation case (13). 2. A forest fire prevention early warning device as claimed in claim 1, wherein: the four corners of the bottom of the supporting plate (1) are fixedly connected with inserting rods (22), and the top of the adjusting box (2) is provided with a through groove matched with the jacking column (7). 3. A forest fire prevention early warning device as claimed in claim 1, wherein: limiting sliding grooves (23) are formed in two sides of an inner cavity of the adjusting box (2), limiting sliding blocks (24) are fixedly connected to two sides of the moving plate (6), and one side, away from the moving plate (6), of each limiting sliding block (24) extends to the inner cavity of each limiting sliding groove (23) and is movably connected with each limiting sliding groove (23). 4. A forest fire prevention early warning device as claimed in claim 1, wherein: circular spout (25) have been seted up at the top of activity case (8), the equal fixedly connected with pulley (26) in both sides of observation case (13) bottom, one side that observation case (13) were kept away from in pulley (26) extends to the inner chamber of circular spout (25) and with circular spout (25) swing joint. 5. A forest fire prevention early warning device as claimed in claim 1, wherein: the right side fixedly connected with alarm (27) of observation case (13), alarm (27) pass through wire electric connection with controller (16), the bottom of bull stick (12) is through bearing and activity case (8) swing joint. 6. A forest fire prevention early warning device as claimed in claim 1, wherein: the solar photovoltaic panel is characterized in that the controller (16) is electrically connected with the first motor (3) through a wire, the controller (16) is electrically connected with the second motor (9) through a wire, the controller (16) is electrically connected with the camera (14) through a wire, the controller (16) is electrically connected with the wireless transmission device (17) through a wire, the controller (16) is electrically connected with the infrared sensor (18) through a wire, the controller (16) is electrically connected with the smoke sensor (19) through a wire, the controller (16) is electrically connected with the positioning sensor (20) through a wire, and the solar photovoltaic panel (21) is electrically connected with the storage battery (15) through a wire. .
CN114038149A | Fire danger 3S&3D real-scene intelligent zoning method | The invention discloses a fire danger 3S&amp;3D real-scene multi-element intelligent zoning method. The 3S&amp;3D real-scene multi-element intelligent zoning method is applied to fire danger prevention. High-resolution remote sensing images and DTM data obtained by aerial survey of an unmanned aerial vehicle are used as main data sources, an LBS technology and a 3S technology are combined to establish a subcompartment division system, subcompartment boundary lines are nested on a 3D real-scene picture, and a database is established by applying multi-period second-class survey data; and a forest fire risk zoning and grading model is established by using an analytic hierarchy process, and a forest fire grade analysis platform is established, so that real-time dynamic zoning and prediction are realized, forest fire is prevented, and corresponding effective forest fire early warning management is realized. | 1. A3S &3D live-action intelligent zoning method for fire danger is characterized by comprising the following steps: mainly pays attention to a key time interval of four key spaces (densely populated areas, traffic and facilities, special targets and flammable forests), and comprises the following specific steps: (1) by utilizing a high-resolution remote sensing image, DTM data obtained by aerial survey of an unmanned aerial vehicle is used as a main data source, a small class zoning system is established by combining an LBS technology and a 3S technology, and a four-level zone of county (district, forest farm) → village (district, forest class) → family (small class, plot) is created; (2) nesting the shift boundary on a 3D live-action picture, and establishing a database by applying multi-period two-class survey data; (3) and establishing a 3S technical comprehensive zoning research of forest fire danger by taking the fire danger factor as an independent variable and taking whether forest fire occurs or not as a dependent variable. . 2. The forest fire danger 3S technical integrated zoning research as claimed in claim 1, which is characterized in that: by utilizing high-resolution satellite data (GF2), forest survey data, historical fire point data, elevation data, vegetation coverage data, population distribution data and land utilization data, a forest fire risk factor system is refined from four aspects of a terrain factor, a meteorological factor, a social anthropogenic factor and a vegetation factor, a forest fire risk zoning grade model is established by utilizing an analytic hierarchy process, and a forest fire zoning grade analysis platform is established to realize real-time dynamic zoning and prediction.
CN215769979U | Remote sensing device for forest fire prevention and extinguishment | The utility model discloses a remote sensing device for forest fire prevention and extinguishment. The remote sensing device comprises a control mainboard, and a meteorological monitor, a wind direction and wind level monitor, a smoke sensor, a temperature sensor, a temperature and humidity acquisition module, an infrared sensor and a signal transmitter which are connected with the control mainboard. The system is simple in structure and convenient to use, can ensure direct normal interaction between the front-end equipment and the background under the condition of network existence, and can ensure normal operation of the front-end equipment according to set settings under the condition of no network, thereby achieving the purposes of maintaining stable operation of the equipment, reducing maintenance cost and improving working efficiency. And meanwhile, integrated forest real-time information acquisition and monitoring can be realized, and a substantive effect on forest fire prevention and extinguishment is achieved. | 1. A remote sensing device for forest fire prevention is put out a fire, its characterized in that: comprises a control mainboard, and a meteorological monitor, a wind direction and wind level monitor, a smoke sensor, a temperature and humidity acquisition module, an infrared sensor and a signal transmitter which are connected with the control mainboard, the meteorological monitor is used for detecting weather conditions in the analysis area, the wind direction and wind level detector is used for detecting specific wind direction and wind speed in the analysis area, the smoke sensor is used for collecting smoke information in the area, the temperature sensor is used for measuring the temperature in the area, the temperature and humidity acquisition module realizes the acquisition of temperature and humidity data of the environment where the remote sensing device is positioned, the infrared sensor is used for detecting whether fire conditions exist in the area, and the signal transmitter is used for transmitting information monitored by the meteorological monitor, the wind direction and wind level monitor, the smoke sensor, the temperature and humidity acquisition module, the humidity sensor and the infrared sensor to the control mainboard. 2. A remote sensing device for forest fire prevention and extinguishment as defined by claim 1, wherein: the system also comprises an image monitor, wherein the image monitor is used for transmitting the picture information in the real-time area to the signal transceiver, and the image monitor comprises a camera and a receiver. 3. A remote sensing device for forest fire prevention and extinguishment as defined by claim 1, wherein: the system also comprises a GPS module, wherein the GPS module is used for sending the monitored geographical position information to the signal transmitter. 4. A remote sensing device for forest fire prevention and extinguishment as defined by any one of claims 1 to 3, wherein: the solar energy power supply system comprises a solar cell assembly, a solar energy charging and discharging controller, a storage battery pack and a solar energy inverter which are connected in sequence. 5. A remote sensing device for forest fire prevention and extinguishment as defined by claim 4, wherein: the alarm device also comprises an alarm indicator light connected with the control main board.
CN114023035A | All-weather full-automatic forest fire early-stage detection system and detection method | The invention discloses an all-weather full-automatic forest fire early-stage detection system and method, the system comprises a remote monitoring center and a plurality of monitoring stations, and each monitoring station is provided with a central controller, a double-spectrum smoke and fire detection device, an unmanned aerial vehicle and an unmanned aerial vehicle control terminal. The central controller is respectively connected with the double-spectrum smoke and fire detection equipment and the unmanned aerial vehicle control terminal; the remote monitoring center is provided with a background early warning server and a display terminal connected with the background early warning server; and the central processing unit communicates with a background early warning server through a wireless network. Dual configuration of the unmanned aerial vehicle and the camera is adopted, the camera can detect suspicious fire points in a long-distance and large-range reconnaissance mode, and the unmanned aerial vehicle can conduct secondary confirmation on fire information and extinguish small-scale fire. The unmanned aerial vehicle and the camera complements each other, so that the false alarm rate of the system can be reduced, the timeliness of fire confirmation is improved, the cost is higher, the efficiency is higher, and the manual confirmation cost can be reduced. | 1. An all-weather full-automatic early forest fire detection system is characterized by comprising a remote monitoring center and a plurality of monitoring stations, wherein each monitoring station is provided with a central controller, dual-spectrum smoke and fire detection equipment, an unmanned aerial vehicle and an unmanned aerial vehicle control terminal, and the central controller is respectively connected with the dual-spectrum smoke and fire detection equipment and the unmanned aerial vehicle control terminal; the remote monitoring center is provided with a background early warning server and a display terminal connected with the background early warning server; the central processing unit is communicated with the background early warning server through a wireless network; be equipped with camera, wireless communication module, the GPS device that is used for the location that is used for gathering forest area video image on the unmanned aerial vehicle, camera and GPS device communicate with unmanned aerial vehicle control terminal through wireless communication module respectively. . 2. An all-weather full-automatic early forest fire detection method is characterized by comprising the following steps: s1, numbering the monitoring stations, corresponding the numbers of the monitoring stations to the positions of the monitoring stations one by one, storing the numbers and the positions of the monitoring stations in a central controller of the monitoring station, and storing the numbers and the positions of all the monitoring stations in a background early warning server; s2, the double-spectrum smoke and fire detection equipment collects video images of forest regions all weather, and the collected video images are stored in a central controller; s3, the central controller judges whether a suspected fire point exists in the video image, if so, the suspected fire point image and the monitoring station number are transmitted to the background early warning server, and if not, the operation is ended; s4, the background early warning server decides whether to perform early warning processing immediately or to confirm the fire information again by the unmanned aerial vehicle, if the early warning processing is required immediately, a fire alarm is sent out, and the position of the monitoring station is obtained through the number of the monitoring station; if the fire information needs to be confirmed again by the unmanned aerial vehicle, a confirmation instruction is sent to the central controller, and step S5 is executed; s5, planning a flight path of the unmanned aerial vehicle by the central controller according to the position of a suspected ignition point detected by the double-spectrum smoke and fire detection equipment, and transmitting the planned flight path to an unmanned aerial vehicle control terminal; s6, controlling the unmanned aerial vehicle to fly along a planned flight path by the unmanned aerial vehicle control terminal, acquiring image information on the unmanned aerial vehicle through a camera arranged on the unmanned aerial vehicle on the flight path, and transmitting the acquired image information to the central controller; s7, the central controller transmits image information acquired by the unmanned aerial vehicle to a background early warning server for processing, the background early warning server judges whether a fire occurs in the image acquired by the unmanned aerial vehicle, if so, a fire alarm is sent out, the unmanned aerial vehicle is controlled to fly around the fire, and the accurate position of the fire is determined through a GPS device of the unmanned aerial vehicle; otherwise, the unmanned aerial vehicle is informed to return. . 3. An all-weather full-automatic early forest fire detection method as claimed in claim 2 in which the dual spectrum smoke and fire detection apparatus is capable of 360 ° rotation and capturing 360 ° video images of the forest area around the monitoring station. . 4. The all-weather full-automatic early forest fire detection method according to claim 2, wherein the step S4 is implemented by the following steps: s41, transmitting the suspected fire point image to a display terminal for displaying, and waiting for manual confirmation to immediately perform early warning or to confirm the fire again by the unmanned aerial vehicle; s42, if the artificial instruction is not received within the preset response time or the artificial instruction requiring the unmanned aerial vehicle to confirm the fire is received, indicating that the fire information needs to be confirmed again by the unmanned aerial vehicle, and sending an instruction for confirming the fire by the unmanned aerial vehicle to the central controller by the background early warning server; otherwise, a fire alarm is sent out. . 5. An all-weather full-automatic early forest fire detection method as claimed in claim 3, wherein in step S5, the flight path of the unmanned aerial vehicle is as follows: and determining the position of the suspected ignition point according to the rotation angle of the double-spectrum smoke and fire detection equipment, wherein a straight line with the distance of the double-spectrum smoke and fire detection equipment detection distance is the flight path of the unmanned aerial vehicle from the detection station along the position of the suspected ignition point.
CN215679571U | Forest fire prevention unmanned aerial vehicle early warning device | The utility model discloses a forest fire prevention unmanned aerial vehicle early warning device, which is characterized in that a wireless signal transmission device is arranged at the top of an unmanned aerial vehicle body, a loudspeaker and an infrared monitor are arranged on the front surface of the unmanned aerial vehicle body, the infrared monitor is connected with a temperature sensor, and an equipment mounting box is arranged at the bottom of the unmanned aerial vehicle body; fire extinguishing equipment, a dosage display, a valve controller, a fire extinguishing pipeline, a fire extinguishing spray head, an electricity storage box and a GPS positioning device are arranged in the equipment mounting box, and a smoke sensor is arranged at the bottom of the equipment mounting box. According to the forest fire prevention unmanned aerial vehicle early warning device, the infrared monitor enables a user to visually monitor the condition of a forest, the temperature sensor and the smoke sensor can judge the place where a fire occurs, the remote controller is used for controlling the flight course of the unmanned aerial vehicle body, the valve controller is started, and the forest fire prevention unmanned aerial vehicle early warning device is started. Materials in the fire extinguishing equipment are sprayed out through the fire extinguishing pipeline and the fire extinguishing nozzle to extinguish a fire; the fire occurrence rate is reduced, and the safety of rescue workers is guaranteed. | 1. The utility model provides a forest fire prevention unmanned aerial vehicle early warning device, includes unmanned aerial vehicle body (1), its characterized in that: the top of unmanned aerial vehicle body (1) is provided with wireless signal transmission device (2), the front of unmanned aerial vehicle body (1) is provided with megaphone (3), be provided with infrared monitor (4) under megaphone (3), the bottom of unmanned aerial vehicle body (1) is provided with equipment fixing box (5), the inside of equipment fixing box (5) is provided with fire extinguishing apparatus (6), the both ends symmetry of fire extinguishing apparatus (6) is provided with valve controller (7), the other end of valve controller (7) is connected with fire extinguishing pipe (8), the outside that the one end of fire extinguishing pipe (8) extended to equipment fixing box (5) is connected with fire extinguishing nozzle (9), one side of fire extinguishing apparatus (6) is provided with accumulator box (10), one side of accumulator box (10) is provided with GPS positioner (11), the bottom both sides of equipment fixing box (5) are provided with smoke inductor (12). . 2. The forest fire prevention unmanned aerial vehicle early warning device of claim 1, characterized in that: unmanned aerial vehicle body (1) includes frame (101), flight wing (102) and falls to the ground support (103), and the number that flight wing (102) set up is four groups to two liang of equidistant societies of interval are fixed on the side of frame (101), and the number that falls to the ground support (103) set up is four groups, and two liang of equidistant societies of interval are fixed in the bottom of frame (101). . 3. The forest fire prevention unmanned aerial vehicle early warning device of claim 1, characterized in that: wireless signal transmission device (2) are including protecting crust (21), battery (22) and signal transmission ware (23), and protecting crust (21) set up at the top of unmanned aerial vehicle body (1) fixedly, and battery (22) and signal transmission ware (23) set up the inside at protecting crust (21) to be connected through the wire between battery (22) and the signal transmission ware (23). . 4. The forest fire prevention unmanned aerial vehicle early warning device of claim 1, characterized in that: one side of the infrared monitor (4) is connected with a temperature sensor (13) through an internal lead, and the temperature sensor (13) is arranged in the equipment installation box (5). . 5. The forest fire prevention unmanned aerial vehicle early warning device of claim 1, characterized in that: the equipment installation box (5) comprises a box body (51), a bottom plate (52), concave holes (53) and screws (54), wherein the bottom of the box body (51) is provided with the bottom plate (52), the concave holes (53) are formed in the bottom of the box body (51) and the periphery of the surface of the bottom plate (52), the screws (54) are provided with four groups, and the bottom plate (52) penetrates through the concave holes (53) through the screws (54) to be detachably connected with the box body (51). . 6. The forest fire prevention unmanned aerial vehicle early warning device of claim 1, characterized in that: the front face of the fire extinguishing equipment (6) is provided with a dosage display (14). . 7. The forest fire prevention unmanned aerial vehicle early warning device of claim 1, characterized in that: the valve controller (7), the fire extinguishing pipeline (8) and the fire extinguishing nozzle (9) are provided with two groups and are symmetrically arranged at two ends of the fire extinguishing equipment (6).
CN215554133U | Forestry fire early warning unmanned aerial vehicle based on GIS system | The forestry fire early warning unmanned aerial vehicle based on the GIS system comprises a vehicle body, wing frames are arranged at the four corners of the vehicle body, rotor wings are arranged on the wing frames, a solar cell panel is arranged above the vehicle body, supporting frames are arranged on the two sides of the vehicle body, a plurality of buffering supporting feet are arranged below the supporting frames, and the buffering supporting feet are arranged on the vehicle body. A protective cover is arranged on one side of the bottom of the machine body, a camera shooting holder is arranged in the protective cover, a plurality of auxiliary infrared temperature sensors are arranged on the camera shooting holder, a control box, a fire extinguishing box and a storage battery are sequentially arranged in the machine body, and a data processing module, a Beidou positioning module and a wireless transmission module are arranged in the control box. The fire extinguishing box is connected with a pressurizing pump through a pressurizing pipe, a discharging pipe is arranged at the bottom of the fire extinguishing box, an electromagnetic valve is arranged on the discharging pipe, and a temperature sensor and a humidity sensor are arranged on the two sides of the bottom of the machine body. | 1. The utility model provides a forestry conflagration early warning unmanned aerial vehicle based on GIS system which characterized in that: the solar energy fire fighting robot comprises a robot body (1), a wing frame (2) is arranged at four corners of the robot body (1), a rotor (3) is arranged on the wing frame (2), a solar cell panel (4) is arranged above the robot body (1), support frames (5) are arranged on two sides of the robot body (1), a plurality of buffering support legs (6) are arranged below the support frames (5), a protective cover (7) is arranged on one side of the bottom of the robot body (1), a camera shooting pan-tilt (8) is arranged in the protective cover (7), a plurality of auxiliary infrared temperature sensors (9) are arranged on the camera shooting pan-tilt (8), a control box (10), a fire fighting box (11) and a storage battery (12) are sequentially arranged in the robot body (1), a data processing module, a Beidou positioning module and a wireless transmission module are arranged in the control box (10), the fire fighting box (11) is connected with a pressure pump (14) through a pressure pipe (13), the fire extinguishing box is characterized in that a discharge pipe (15) is arranged at the bottom of the fire extinguishing box (11), an electromagnetic valve (16) is arranged on the discharge pipe (15), and a temperature sensor (17) and a humidity sensor (18) are arranged on two sides of the bottom of the machine body (1). . 2. The GIS system-based forestry fire early warning unmanned aerial vehicle of claim 1, wherein: the wing frame (2) is rotatably connected with the machine body (1). . 3. The GIS system-based forestry fire early warning unmanned aerial vehicle of claim 1, wherein: the support frame (5) is of a telescopic structure, and a spring is arranged in the support frame (5). . 4. The GIS system-based forestry fire early warning unmanned aerial vehicle of claim 1, wherein: the protective cover (7) is buckled with the bottom of the machine body (1) in a rotating way, and the protective cover (7) is a hard transparent plastic cover. . 5. The GIS system-based forestry fire early warning unmanned aerial vehicle of claim 1, wherein: the camera shooting holder (8) comprises a base (19) and a rotating camera (20), an extension plate (21) is arranged on the rotating camera (20), and the auxiliary infrared temperature sensor (9) is located on the extension plate (21). . 6. The GIS system-based forestry fire early warning unmanned aerial vehicle of claim 1, wherein: the fire extinguishing device is characterized in that one end of the pressurizing pipe (13) is located at the top end of the fire extinguishing box (11), the other end of the pressurizing pipe (13) penetrates through the fire extinguishing box body (1) to be connected with the pressurizing pump (14), and the pressurizing pump (14) is located at the bottom of the fire extinguishing box body (1). . 7. The GIS system-based forestry fire early warning unmanned aerial vehicle of claim 1, wherein: discharging pipe (15) are the L type, the bottom and organism (1) of discharging pipe (15) are located the one end parallel and level of protection casing (7). . 8. The GIS system-based forestry fire early warning unmanned aerial vehicle of claim 1, wherein: the temperature sensor (17) and the humidity sensor (18) are positioned on two sides of the pressure pump (14) and the discharge pipe (15). . 9. The GIS system-based forestry fire early warning unmanned aerial vehicle of claim 1, wherein: control box (10) and rotor (3), make a video recording cloud platform (8), battery (12), force (forcing) pump (14), solenoid valve (16) temperature sensor (17) and humidity transducer (18) electric connection, solar cell panel (4) and battery (12) electric connection.
CN215554147U | Unmanned aerial vehicle for monitoring forest fire and putting bombs to extinguish fire based on spectrum technology | The utility model provides an unmanned aerial vehicle for monitoring forest fire and throwing bombs to extinguish fire based on a spectrum technology. The unmanned aerial vehicle comprises an unmanned aerial vehicle main body, wherein a spectrum camera, an automatic remote sensing device and a distance sensing device are arranged at the lower part of the unmanned aerial vehicle main body; wherein the bottom of the unmanned aerial vehicle main body is connected with a bomb-dropping fire extinguishing device through a bracket, and the bomb-dropping fire extinguishing device comprises a cabin body, a cabin door, a fire extinguishing bomb and a clamping assembly; wherein the cabin body is fixedly connected with the bracket, and cabin doors are arranged at two ends; wherein the movable platform is fixed in an inner cavity of the cabin body in a sliding manner; wherein a bomb dropping opening is formed in the bottom of the cabin body. The device has the beneficial effects that forest fire disasters are monitored in time, continuous bomb dropping fire extinguishing operation can be carried out in the first time when a fire source is found, and therefore the fire behavior is controlled. In addition, the unmanned aerial vehicle can achieve continuous bomb dropping, and can cope with large fire disasters. | 1. The utility model provides an unmanned aerial vehicle based on spectral technique monitoring forest fire and bullet fire extinguishing, its characterized in that: comprises an unmanned aerial vehicle main body (1); the lower part of the unmanned aerial vehicle main body (1) is provided with a spectrum camera (3), an automatic remote sensing device (2) and a distance sensing device (5); the bottom of the unmanned aerial vehicle main body (1) is connected with a bomb-throwing fire-extinguishing device (4) through a support (6), and the bomb-throwing fire-extinguishing device (4) comprises a cabin body (7), a cabin door (8), a fire-extinguishing bomb (9) and a clamping assembly; wherein the cabin body (7) is fixedly connected with the bracket (6), and two ends of the cabin body are provided with cabin doors (8); wherein the mobile platform (14) is fixed in the inner cavity of the cabin body (7) in a sliding way, and the top of the mobile platform (14) is provided with a rack (15); wherein the positive and negative rotation motor (13) is fixed on the outer surface of the cabin body (7) and the output shaft is connected and fixed with the gear (12) in the cabin body (7); each gear (12) is meshed with a rack (15); the bottom of the movable platform (14) is respectively fixed with a fire extinguishing bomb (9) through a clamping component; wherein the movable clamping block (16) in each clamping assembly is fixedly connected with the second motor (11); wherein the bottom of the cabin body (7) is provided with a bullet feeding port (17). . 2. The unmanned aerial vehicle for monitoring forest fires and fire fighting bombs based on the spectral technology as claimed in claim 1, wherein: the clamping assembly comprises a lifting ring (18), a fixed clamping block (19) and a movable clamping block (16); wherein one end of the bottom of the mobile platform (14) is fixed with a lifting ring (18), and the other end is fixedly provided with a fixed clamping block (19); wherein a movable clamping block (16) is rotatably arranged beside each fixed clamping block (19); wherein the movable clamping block (16) is fixedly connected with an output shaft of the second motor (11). . 3. The unmanned aerial vehicle for monitoring forest fires and fire fighting bombs based on the spectral technology as claimed in claim 1, wherein: the cabin body (7) is internally provided with two symmetrical moving platforms (14) in a sliding way, and the bottom of the cabin body is provided with two projectile ports (17). . 4. The unmanned aerial vehicle for monitoring forest fires and fire fighting bombs based on the spectral technology as claimed in claim 1, wherein: and a vertical rod (6-1) on the bracket (6) is fixedly connected with the cabin body (7).
CN215399315U | Unmanned aerial vehicle for forest fire prevention and control | The utility model discloses a forest fire prevention and control unmanned aerial vehicle which comprises an unmanned aerial vehicle shell, a top plate is arranged at the top of the unmanned aerial vehicle shell, cantilevers are symmetrically arranged at the corners of the side faces of the unmanned aerial vehicle shell, supporting arms are fixedly connected to the side faces of the cantilevers, and micro motors are installed in inner cavities of one ends of the supporting arms. An output shaft of the micro motor is in transmission connection with a propeller through a connecting shaft, a protective door is movably connected to the side face of the unmanned aerial vehicle shell, a positioning cradle head is arranged on the inner side of the protective door, a camera is installed on the positioning cradle head, the positioning cradle head is clamped in the guide rail, and an electric telescopic rod is arranged on the side face of the positioning cradle head. A storage battery and a GPS positioner are arranged in the unmanned aerial vehicle shell, and a flight control system is arranged on the side face of the storage battery. The forest fire detection device is scientific and reasonable in structural design, convenient to use, high in fire detection efficiency and capable of effectively reducing the occurrence probability of forest fires. | 1. The utility model provides a forest fire prevention and control uses unmanned aerial vehicle, includes unmanned aerial vehicle casing (1), its characterized in that: the top of the unmanned aerial vehicle shell (1) is provided with a top plate (11), cantilevers (14) are symmetrically arranged at corners of the sides of the unmanned aerial vehicle shell (1), a support arm (15) is fixedly connected to the side of each cantilever (14), a micro motor (16) is installed in an inner cavity of one end of the support arm (15), an output shaft of the micro motor (16) is connected with a propeller (17) through a connecting shaft in a transmission manner, a protective door (2) is movably connected to the side of the unmanned aerial vehicle shell (1), a positioning cloud platform (21) is arranged on the inner side of the protective door (2), a camera (22) is installed on the positioning cloud platform (21), the positioning cloud platform (21) is clamped inside a guide rail (23), an electric telescopic rod (24) is arranged on the side of the positioning cloud platform (21), a storage battery (27) and a GPS (28) are arranged inside the unmanned aerial vehicle shell (1), the side surface of the storage battery (27) is provided with a flight control system (29), and the side surface of the unmanned aerial vehicle shell (1) is sequentially provided with a temperature sensor (3), a humidity sensor (31) and a thermal infrared imager (32). . 2. The unmanned aerial vehicle for forest fire prevention and control of claim 1, wherein: a through hole (12) is formed in the side face of the unmanned aerial vehicle shell (1), and a connecting piece (13) used for connecting the unmanned aerial vehicle shell (1) and the top plate (11) is arranged in the through hole (12). . 3. The unmanned aerial vehicle for forest fire prevention and control of claim 1, wherein: the bottom of the unmanned aerial vehicle shell (1) is connected with a buffer frame (19) through an undercarriage (18), and a cushion pad is wrapped on the surface of the buffer frame (19). . 4. The unmanned aerial vehicle for forest fire prevention and control of claim 1, wherein: the adjacent cantilever (14), support arm (15) and screw (17) constitute a rotor unit, the rotor unit is provided with four groups altogether. . 5. The unmanned aerial vehicle for forest fire prevention and control of claim 1, wherein: a partition plate (25) is arranged inside the unmanned aerial vehicle shell (1), and an alarm (26) is arranged on one side of the partition plate (25). . 6. The unmanned aerial vehicle for forest fire prevention and control of claim 1, wherein: the upper side of the protective door (2) is rotatably connected with the unmanned aerial vehicle shell (1) through a hinge.
CN215298414U | Forest fire extinguishing system | The utility model discloses a forest fire extinguishing system, which relates to the technical field of forest safety, and comprises a robot, an unmanned aerial vehicle, a master controller and a plurality of fire monitoring units, the plurality of fire monitoring units are arranged in a forest, and the robot, the unmanned aerial vehicle and the fire monitoring units are in communication connection with the master controller; the fire monitoring unit is used for monitoring fire in a forest and sending a fire position and monitored data to the master controller when the fire occurs; the robot is used for storing fire extinguishing materials and supplying the fire extinguishing materials to the unmanned aerial vehicle; the master controller can control the robot carrying the unmanned aerial vehicle to go to a fire occurrence position or the master controller can control the unmanned aerial vehicle and the robot to go to the fire occurrence position; the unmanned aerial vehicle is used for bearing the fire extinguishing material and throwing the fire extinguishing material to a fire occurrence place in the air; therefore, the forest fire extinguishing system provided by the utility model reduces the labor cost. | 1. A forest fire extinguishing system is characterized in that: the method comprises the following steps: the fire monitoring system comprises a robot, an unmanned aerial vehicle, a master controller and a plurality of fire monitoring units, wherein the fire monitoring units are all distributed in a forest, and the robot, the unmanned aerial vehicle and the fire monitoring units are all in communication connection with the master controller; the fire monitoring unit is used for monitoring the fire in the forest and sending the fire occurrence position and the monitored data to the master controller when a fire occurs; the robot is used for storing fire extinguishing materials and can supply the fire extinguishing materials to the unmanned aerial vehicle; the master controller can control the robot carrying the unmanned aerial vehicle to go to a fire occurrence position or the master controller can control the unmanned aerial vehicle and the robot to go to the fire occurrence position; the unmanned aerial vehicle is used for supporting the fire extinguishing materials and throwing the fire extinguishing materials to a fire disaster place in the air. 2. A forest fire suppression system as claimed in claim 1, wherein: be provided with on the unmanned aerial vehicle and hold in the palm material portion, hold in the palm material portion and be used for the bearing fire extinguishing material, it is a cavity to hold in the palm material portion, the opening orientation of cavity deviates from unmanned aerial vehicle's direction, the surface of cavity is smooth arcuation. 3. A forest fire suppression system as claimed in claim 1, wherein: be provided with first camera on the unmanned aerial vehicle, first camera with total controller communication is connected, first camera is used for shooing in real time and transmitting image information extremely to the condition of a fire total controller. 4. A forest fire suppression system as claimed in claim 2, wherein: the robot is provided with a first sub-controller, the robot is provided with a holder, the free end of the holder is provided with a second camera, and a driving device of the holder and the second camera are both in communication connection with the first sub-controller; and the first sub-controller is connected with the master controller in a signal transmission way. 5. A forest fire suppression system as claimed in claim 4, wherein: the fire monitoring unit comprises a smoke sensor, a second sub-controller, a temperature and humidity sensor and a battery, wherein the smoke sensor and the temperature and humidity sensor are in communication connection with the second sub-controller, and the smoke sensor is used for collecting smoke parameters of the surrounding environment; the temperature and humidity sensor is used for collecting ambient temperature and humidity data; the second sub-controller is in wireless signal connection with the master controller, and the battery is electrically connected with the smoke sensor, the second sub-controller and the temperature and humidity sensor. 6. A forest fire suppression system as claimed in claim 4, wherein: the robot is provided with a stock bin, the upper end of the side part of the stock bin is provided with an opening, the bottom of a material cavity in the stock bin is provided with a lifting platform, the lifting platform is used for bearing the fire extinguishing materials, the unmanned aerial vehicle is parked on the robot, the material supporting part corresponds to the opening, and a first sub-controller is connected with a driving device of the lifting platform in a signal transmission manner. 7. A forest fire suppression system as claimed in claim 4, wherein: and the walking wheels in the robot are universal wheels.
CN215298427U | Forest fire prevention early warning device | The utility model provides a forest fire prevention early warning device which comprises a main body internally provided with a cavity, a fixing block, a photovoltaic cell panel and an unmanned aerial vehicle, the bottom of the main body is provided with the fixing block, the top end of the main body is connected with the photovoltaic cell panel through the top end of an extension rod, and a plurality of thermal cameras are arranged around the top end of the main body. A control box is arranged in the extension rod, two partition plates are arranged in the main body, a storage battery is arranged below the partition plates, a placement groove is formed between the two partition plates and the main body, a sliding opening and a sliding plate are arranged on one side of the placement groove and the main body, a base is arranged on the lower partition plate, and a rotating rod is connected to the base. A fixing seat connected with the parking apron is arranged at the top end of the rotating rod, the unmanned aerial vehicle is placed in the fixing seat, a portable bin is arranged at the bottom of the unmanned aerial vehicle, and a lightning rod is arranged on one side of the photovoltaic cell panel. | 1. The utility model provides a forest fire prevention early warning device which characterized in that: the solar thermal camera comprises a main body (1) with a cavity arranged inside, a fixing block (2), a photovoltaic cell panel (3) and an unmanned aerial vehicle (4), wherein the bottom of the main body (1) is fixedly connected with the fixing block (2) through bolts, an extension rod (1-1) is arranged at the top end of the main body (1), the top end of the extension rod (1-1) is connected with the photovoltaic cell panel (3), a plurality of first thermal cameras (1-2) are arranged around the top end of the main body (1), a control box (1-3) is arranged inside the extension rod (1-1), two partition plates (1-4) are arranged inside the main body (1), a storage battery (1-5) is arranged below the partition plates (1-4), and a placing groove (1-6) is formed between the middle positions of the two partition plates (1-4) and the main body (1), the parking device is characterized in that a sliding opening (1-7) is formed in one side, located on the main body (1), of the placement groove (1-6), a sliding plate (1-8) is arranged on the sliding opening (1-7), a first motor (1-9) is arranged on one side, located on the partition plate (1-4), of the sliding plate (1-8), a sliding wheel connected with the sliding plate (1-8) is arranged above the first motor (1-9), a base (1-10) is arranged on the partition plate (1-4) below the placement groove (1-6), a second motor (1-11) is arranged on one side of the base (1-10), the second motor (1-11) penetrates through the base (1-10) through a rotating shaft and is connected with a rotating rod (1-12), and a parking apron (1-13) is arranged at the top end of the rotating rod (1-12), be provided with fixing base (1-14) on air park (1-13), unmanned aerial vehicle (4) are placed in fixing base (1-14), unmanned aerial vehicle (4) one side is provided with second hotness sensing camera (4-1), and ordinary camera (4-2), unmanned aerial vehicle (4) bottom is provided with portable storehouse (4-3), photovoltaic cell board (3) one side is provided with lightning rod (3-1). 2. A forest fire prevention early warning device as claimed in claim 1, wherein: the fixing block (2) is arranged in the ground, and the main body (1) is located above the ground. 3. A forest fire prevention early warning device as claimed in claim 1, wherein: the number of the first thermal cameras (1-2) is three. 4. A forest fire prevention early warning device as claimed in claim 1, wherein: the width of the air park (1-13) and the unmanned aerial vehicle (4) is smaller than the diameter of the inside of the main body (1). 5. A forest fire prevention early warning device as claimed in claim 1, wherein: one end of the fixed seat (1-14) close to the base (1-10) is longer. 6. A forest fire prevention early warning device as claimed in claim 1, wherein: unmanned aerial vehicle (4) embeds there are wireless network transmission module and wireless network receiving module, the built-in fire extinguishing agent that is equipped with in portable storehouse (4-3) of unmanned aerial vehicle (4). 7. A forest fire prevention early warning device as claimed in claim 1, wherein: the lightning rod (3-1) is connected with the ground through a wire. 8. A forest fire prevention early warning device as claimed in claim 1, wherein: the solar thermal camera is characterized in that a central control chip and a wireless network module are arranged inside the control box (1-3), the photovoltaic cell panel (3) is electrically connected with a storage battery (1-5), the storage battery (1-5) is electrically connected with a first thermal sensing camera (1-2), a first motor (1-9) and a second motor (1-11), and the central control chip is electrically connected with the first thermal sensing camera (1-2), the storage battery (1-5), the first motor (1-9) and the second motor (1-11).
CN215136216U | Inspection assistance positioning device for forest fire prevention | The utility model belongs to the technical field of forest fire prevention instruments, and discloses an inspection assistance positioning device for forest fire prevention. A synthetic chip is arranged on the upper side of the shell, and convex thorns are arranged at the right end of the shell; an LED illuminating lamp, a positioner, an infrared thermometer, a smoke alarm, an interphone and a fire extinguisher are arranged on the shell; a fire extinguishing opening is formed in the left end of the shell and connected with a fire extinguisher through a guide pipe. A lamplight opening is formed in the left end of the shell, and an LED illuminating lamp is installed at the lamplight opening; a switch is arranged on the lower side of the shell; a power supply is mounted at the right lower end of the shell; and the synthesis chip is respectively connected with the LED illuminating lamp, the positioner, the interphone and the fire extinguisher through data lines. The portable fire detection device is easy to carry, integrates the functions of fire source detection, talkback positioning and protection, and can extinguish a fire source at the first time when the fire source is found. Meanwhile, multiple functions are integrated into a whole; electronic and environment-friendly functions are integrated; steel, aluminum materials and electronic elements are integrated. | 1. The utility model provides a patrol and examine assistance-localization real-time device for forest fire prevention, a characterized in that, a patrol and examine assistance-localization real-time device for forest fire prevention is provided with: a housing; the upper side of the shell is provided with a synthesized chip, and the right end of the shell is provided with a convex thorn; the shell is provided with an LED illuminating lamp, a locator, an interphone, an infrared thermometer, a smoke detector alarm and a fire extinguisher. 2. An inspection aid positioning device for forest fire prevention according to claim 1, wherein a fire extinguishing port is provided at a left end of the housing, and the fire extinguishing port is connected to a fire extinguisher through a conduit. 3. An inspection assistance positioning device for forest fire prevention according to claim 1, wherein a light port is provided at the left end of the housing, and an LED illuminating lamp is installed at the light port. 4. An inspection aid positioning device for forest fire prevention according to claim 1, wherein a switch is provided on the lower side of the housing, and a power source is mounted on the lower right end of the housing. 5. An inspection assistance positioning device for forest fire prevention according to claim 1, wherein the synthesis chip is connected with the LED illuminating lamp, the positioner, the interphone and the fire extinguisher through data lines respectively.
CN215043703U | Forest fire control unmanned aerial vehicle with smoke alarm structure | The utility model discloses a forest fire control unmanned aerial vehicle with a smoke alarm structure, which comprises an unmanned aerial vehicle body and a mounting frame, movable connecting rods are mounted on two sides of the unmanned aerial vehicle body, a support frame is fixed at the lower end of the unmanned aerial vehicle body, a movable block is mounted at the upper part of the movable frame, and a smoke alarm is mounted on the movable block. A fixing ball is fixed to the lower end of a movable frame, a mounting frame is mounted at the lower end of a fixing cylinder, a storage net cage is fixed to the lower end of a supporting frame, and linkage rods are arranged on the two sides of the interior of a chain. The springs connected between the movable connecting rods buffer extrusion between the movable connecting rods, the movable rods slide on the inner side of the movable cylinder, the movable rods and the movable cylinder rotate through the lower support and the rotary bearings arranged on the movable connecting rods respectively, and the springs connected between the movable rods and the movable cylinder further buffer extrusion on the lower support. | 1. The utility model provides an unmanned aerial vehicle is used in forest fire control with smog alarm structure, includes unmanned aerial vehicle body (1) and installing frame (16), its characterized in that: the unmanned aerial vehicle comprises an unmanned aerial vehicle body (1), movable connecting rods (2) are installed on two sides of the unmanned aerial vehicle body (1), a lower support (3) is installed at the lower ends of the movable connecting rods (2), movable cylinders (4) are arranged on two sides of the lower portion of each movable connecting rod (2), movable rods (5) are installed on the inner sides of the movable cylinders (4), a support frame (6) is fixed at the lower end of the unmanned aerial vehicle body (1), positioning grooves (7) are formed in the upper portion of the support frame (6), movable frames (8) are arranged on the outer sides of the support frame (6), movable blocks (9) are installed on the upper portions of the movable frames (8), guide wheels (10) are arranged at the lower ends of the movable blocks (9), positioning rods (11) are installed in the middle portions of the movable frames (8), fixed balls (12) are fixed at the lower ends of the movable frames (8), and fixed cylinders (13) are arranged on the outer sides of the fixed balls (12), extrusion rods (14) are arranged on two sides of the fixed cylinder (13), a movable ring (15) is arranged on the outer side of the fixed cylinder (13), the mounting frame (16) is mounted at the lower end of the fixed cylinder (13), a smoke detector (25) is arranged on the inner side of the mounting frame (16), rubber extrusion plates (17) are arranged on two sides of the inner part of the mounting frame (16), meanwhile, the tail ends of the rubber extrusion plates (17) are provided with adjusting rods (18), a containing net cage (19) is fixed at the lower end of the supporting frame (6), an operating rod (20) is arranged in the middle of the lower end of the containing net cage (19), a chain (21) is arranged on the outer side of the operating rod (20), linkage rods (22) are arranged on two sides of the interior of the chain (21), and the upper part of the linkage rod (22) is provided with an installation block (23), and the outer side of the installation block (23) is fixed with a limiting net (24). 2. A forest fire fighting drone with a smoke alarm structure as claimed in claim 1, characterised in that: the movable connecting rod (2) and the lower support (3) form a rotating structure through a rotating bearing, the lower support (3) and the movable connecting rod (2) respectively form a rotating structure with the movable rod (5) and the movable cylinder (4) through the rotating bearing, and the movable cylinder (4) is in sliding connection with the movable rod (5). 3. A forest fire fighting drone with a smoke alarm structure as claimed in claim 1, characterised in that: the lower extreme of support frame (6) equidistant distribution has constant head tank (7), and constant head tank (7) constitute the block structure through locating lever (11) and movable frame (8) to be sliding connection between locating lever (11) and movable frame (8). 4. A forest fire fighting drone with a smoke alarm structure as claimed in claim 1, characterised in that: be connected for the block between movable block (9) and support frame (6), and the shape of movable block (9) longitudinal section is right trapezoid to be sliding connection between movable block (9) and movable frame (8), laminate mutually between support frame (6) and leading wheel (10) simultaneously. 5. A forest fire fighting drone with a smoke alarm structure as claimed in claim 1, characterised in that: the fixed ball (12) is embedded and arranged on the inner side of the fixed barrel (13), the fixed barrel (13) is in sliding connection with the extrusion rod (14), the fixed barrel (13) is in threaded connection with the movable ring (15), and the movable ring (15) is in clamping connection with the extrusion rod (14). 6. A forest fire fighting drone with a smoke alarm structure as claimed in claim 1, characterised in that: the rubber extrusion plate (17) is symmetrically arranged relative to the central line of the mounting frame (16), the rubber extrusion plate (17) is in sliding connection with the mounting frame (16), the rubber extrusion plate (17) and the adjusting rod (18) form a rotating structure through a rotating bearing, and meanwhile the adjusting rod (18) is in threaded connection with the mounting frame (16). 7. A forest fire fighting drone with a smoke alarm structure as claimed in claim 1, characterised in that: the operating rod (20) forms a chain transmission structure through a chain (21) and a linkage rod (22), the linkage rod (22) is in threaded connection with the mounting block (23), and the mounting block (23) is embedded and arranged on the inner side of the containing net cage (19).
CN113899930A | Mountain fire disaster monitoring system | The invention discloses a mountain fire disaster monitoring system. The system comprises a micro-current traveling wave positioning device which is arranged on a power transmission line and is used for positioning an abnormal position of the power transmission line through micro-current monitoring; a plurality of cameras which are respectively arranged on a plurality of corresponding power transmission towers and are used for acquiring field images of the position of a mountain fire under the condition that the occurrence of the mountain fire is determined; at least one unmanned aerial vehicle which is used for inspecting a target range and/or collecting a field image of a target position according to a starting instruction; and a data processing unit which is in communication connection with the micro-current traveling wave positioning device, the plurality of cameras and the at least one unmanned aerial vehicle, and is used for at least receiving and processing monitoring data acquired by the micro-current traveling wave positioning device, the plurality of cameras and the at least one unmanned aerial vehicle. According to the invention, the technical problem that early warning and monitoring cannot be carried out on mountain fire disasters under various conditions in the prior art is solved. | 1. A mountain fire disaster monitoring system, comprising: the micro-current and micro-current traveling wave positioning device is arranged on the power transmission line and used for positioning the abnormal position of the power transmission line through micro-current monitoring; the cameras are respectively arranged on the corresponding transmission towers and used for acquiring field images of the mountain fire point position under the condition of determining the mountain fire point; the unmanned aerial vehicle is used for inspecting a target range and/or acquiring a field image of a target position according to a starting instruction; and the data processing unit is in communication connection with the micro-current traveling wave positioning device, the plurality of cameras and the at least one unmanned aerial vehicle respectively and is used for at least receiving and processing the monitoring data acquired by the micro-current traveling wave positioning device, the plurality of cameras and the at least one unmanned aerial vehicle. 2. The monitoring system of claim 1, wherein the microcurrent traveling wave positioning device comprises a self-integrating rogowski coil sensor for measuring high frequency discharge current on the transmission line. 3. The monitoring system of claim 1, further comprising a distributed fiber optic temperature measuring device disposed on the power transmission line and communicatively connected to the data processing unit, for collecting a real-time temperature value of the power transmission line by measuring an intensity ratio of stokes light to anti-stokes light in the backscattered raman light. 4. The monitoring system of claim 1, further comprising a plurality of smoke-sensitive sensors respectively disposed at a plurality of monitoring points on the power transmission line, communicatively connected to the data processing unit, for collecting smoke particle information on the power transmission line. 5. The monitoring system of any one of claims 1 to 4, further comprising: the analog-to-digital conversion unit is respectively in communication connection with the data processing unit and each data acquisition device, and is used for converting the content acquired by each data acquisition device into the monitoring data, and the data acquisition device at least comprises the following devices: the micro-current traveling wave positioning device, the plurality of cameras, the at least one unmanned aerial vehicle and the distributed optical fiber temperature measuring device; and the communication unit is respectively connected with the analog-to-digital conversion unit and the data processing unit and is used for receiving the monitoring data and sending the monitoring data to the data processing unit. 6. The monitoring system of claim 5, further comprising: and the data analysis unit is connected with the data processing unit and used for analyzing the monitoring data to obtain an analysis result and determining early warning information of the mountain fire according to the analysis result, wherein the early warning information at least comprises risk evaluation information of the mountain fire and fire spreading prediction information of the mountain fire. 7. The monitoring system of claim 6, further comprising: and the visualization unit is respectively connected with the data analysis unit and the data processing unit and is used for displaying the monitoring data and the early warning information. 8. The monitoring system of claim 1, further comprising: and the remote sensing satellite is in communication connection with the data processing unit and is used for monitoring the forest fire information within a preset range. 9. The monitoring system of claim 1, further comprising: the plurality of marker gas detection units are in communication connection with the data processing unit, arranged on the power transmission line and used for collecting the concentration of the marker gas on the power transmission line, wherein the marker gas at least comprises carbon monoxide. .
US2024216731A1 | THREE-DIMENSIONAL WILDFIRE MONITORING AND CONTROL METHOD AND SYSTEM FOR POWER TRANSMISSION CORRIDOR | Disclosed are a three-dimensional wildfire monitoring and control system and method for a power transmission corridor. The system includes: a wildfire-induced trip risk assessment module, for assessing, when a wildfire is detected in a power transmission corridor, a wildfire-induced trip risk in real time so as to determine whether to issue a wildfire warning; an online wildfire monitoring device layout planning module, for generating an online wildfire monitoring device layout plan for transmission lines based on the wildfire-induced trip risk, a blind spot of satellite monitoring and importance levels of the transmission lines; and a three-dimensional power transmission corridor wildfire monitoring and warning module, adopting multi-source satellites and drones, and realizing three-dimensional wildfire monitoring of the power transmission corridor by monitoring through online wildfire monitoring devices provided according to the layout plan, the multi-source satellites and the drones. | 1. A three-dimensional wildfire monitoring and control system for a power transmission corridor, comprising: a wildfire-induced trip risk assessment module, for assessing, when a wildfire is detected in a power transmission corridor, a wildfire-induced trip risk in real time so as to determine whether to issue a wildfire warning; an online wildfire monitoring device layout planning module, for generating an online wildfire monitoring device layout plan for transmission lines based on the wildfire-induced trip risk, a blind spot of satellite monitoring and importance levels of the transmission lines; and a three-dimensional power transmission corridor wildfire monitoring and warning module, adopting multi-source satellites and drones, and realizing three-dimensional wildfire monitoring of the power transmission corridor by monitoring through online wildfire monitoring devices provided according to the layout plan, the multi-source satellites and the drones, wherein the online wildfire monitoring devices are provided in the blind spot of multi-source satellite remote sensing, and the drones inspect the power transmission corridor during a preset period. 2. The three-dimensional wildfire monitoring and control system for a power transmission corridor according to claim 1 , wherein the wildfire-induced trip risk assessment module is further used for: building a wildfire-conditioned trip risk assessment model for the transmission lines based on a flame combustion model, assessing the wildfire-induced trip risk in real time based on the risk assessment model, and outputting an assessment result to guide operation and maintenance personnel to inspect the transmission lines. 3. The three-dimensional wildfire monitoring and control system for a power transmission corridor according to claim 2 , wherein the wildfire-induced trip risk assessment module is further used for: assessing the wildfire-induced trip risk R according to a conductor's discharge voltage Ugto a ground and phase-to-phase discharge voltage Upin case of a wildfire, R=max(Rg, Rp), Rg=2/3×UUg⁢and⁢Rp=2×UUp, wherein U is a current operating voltage of the transmission lines; Rgis a wildfire risk related to the discharge voltage Ugto the ground; Rpis a wildfire risk related to the phase-to-phase discharge voltage Up; and classifying the importance levels of the transmission lines into low-risk, medium-risk, medium-high risk and high-risk according to the wildfire-induced trip risk R. 4. The three-dimensional wildfire monitoring and control system for a power transmission corridor according to claim 1 , wherein the online wildfire monitoring device layout planning module is further used for: assessing, based on a Bayesian theoretical model, a wildfire occurrence risk distribution in a target area according to wildfire impact factors, comprising a meteorological factor, a surface factor and a human factor; and scanning the power transmission corridor through drones equipped with a laser radar, deriving an impact factor for assessing the wildfire-induced trip risk through a meteorological station distribution in the target area, statically assessing a wildfire-conditioned trip risk distribution of the power transmission corridor, and superposing a wildfire risk to obtain a wildfire-induced trip risk distribution map. 5. The three-dimensional wildfire monitoring and control system for a power transmission corridor according to claim 4 , wherein the online wildfire monitoring device layout planning module is further used for: scanning the power transmission corridor through drones equipped with a laser radar to acquire information of all lines and the earth's surface in the power transmission corridor in the target area, wherein the information of the lines and the earth's surface comprises longitude and latitude of a tower, a conductor-to-ground distance, a phase-to-phase distance, a distance to a ground conductor, a height of a tree, a slope, an aspect and meteorological data; forming a wildfire-conditioned trip risk distribution trend map of the transmission lines according to the assessment result generated by the wildfire-induced trip risk assessment module; introducing the Bayesian theoretical model, solving a wildfire occurrence probability under a combined effect of various wildfire impact factors based on naive Bayes, weighted Bayes and Bayesian networks, and selecting an optimal Bayesian wildfire occurrence probability model according to a calculation efficiency to solve a wildfire occurrence risk P; classifying wildfire occurrence risk levels into low-risk, medium-risk, medium-high risk and high-risk according to the wildfire occurrence risk P; calculating, based on the optimal Bayesian wildfire occurrence probability model, a wildfire occurrence probability with a preset resolution in the target area, and processing in levels to form a wildfire occurrence risk distribution map; and averaging and rounding up risks based on the wildfire-conditioned trip risk distribution trend map of the transmission lines and the wildfire occurrence risk distribution map, to obtain a final wildfire-induced trip risk distribution map of the transmission lines. 6. The three-dimensional wildfire monitoring and control system for a power transmission corridor according to claim 5 , wherein the three-dimensional power transmission corridor wildfire monitoring and warning module is further used for: acquiring remote sensing data of the multi-source satellites, wherein the multi-source satellites comprise at least one polar orbiting satellite and one geostationary satellite; acquiring image and video data of the online monitoring devices in a high-risk area of the transmission lines, as well as image and video data of the drones inspecting during the preset period, and building a wildfire monitoring database of the power transmission corridor; and realizing three-dimensional and parallel wildfire monitoring and warning channels that integrate the remote sensing satellites, the online monitoring devices and the drones according to data in the wildfire monitoring database of the power transmission corridor. 7. A three-dimensional wildfire monitoring and control method for a power transmission corridor, comprising: assessing, when a wildfire is detected in a power transmission corridor, a wildfire-induced trip risk in real time so as to determine whether to issue a wildfire warning; generating an online wildfire monitoring device layout plan for transmission lines based on the wildfire-induced trip risk, a blind spot of satellite monitoring and importance levels of the transmission lines; and realizing three-dimensional wildfire monitoring of the power transmission corridor by monitoring through online wildfire monitoring devices provided according to the layout plan, multi-source satellites and drones, wherein the online wildfire monitoring devices are provided in the blind spot of multi-source satellite remote sensing, and the drones inspect the power transmission corridor during a preset period. 8. The three-dimensional wildfire monitoring and control method for a power transmission corridor according to claim 7 , wherein before generating an online wildfire monitoring device layout plan for transmission lines based on the wildfire-induced trip risk, a blind spot of satellite monitoring and importance levels of the transmission lines, the method comprises: assessing the wildfire-induced trip risk R according to a conductor's discharge voltage Ugto a ground and phase-to-phase discharge voltage Upin case of a wildfire, R=max(Rg, Rp), Rg=2/3×UUg⁢and⁢Rp=2×UUp, wherein U is a current operating voltage of the transmission lines; Rgis a wildfire risk related to the discharge voltage Ugto the ground; Rpis a wildfire risk related to the phase-to-phase discharge voltage Up; and classifying the importance levels of the transmission lines into low-risk, medium-risk, medium-high risk and high-risk according to the wildfire-induced trip risk R. 9. An electronic device, comprising a memory and a processor, wherein the memory is connected to the processor; the memory stores a computer program; and the computer program is executed by the processor to implement the three-dimensional wildfire monitoring and control method for a power transmission corridor according to claim 7 . 10. A computer-readable storage medium, wherein the computer-readable storage medium stores a computer program; and the computer program is executed to implement the three-dimensional wildfire monitoring and control method for a power transmission corridor according to claim 7 . 11. An electronic device, comprising a memory and a processor, wherein the memory is connected to the processor; the memory stores a computer program; and the computer program is executed by the processor to implement the three-dimensional wildfire monitoring and control method for a power transmission corridor according to claim 8 . 12. A computer-readable storage medium, wherein the computer-readable storage medium stores a computer program; and the computer program is executed to implement the three-dimensional wildfire monitoring and control method for a power transmission corridor according to claim 8 . .
RU207964U1 | DEVICE FOR AIRCRAFT FINDING FOREST FIRES | The utility model relates to technical means for searching for forest fires using an unmanned aerial vehicle and can be used for early detection of forest fires in remote areas. The device for aerial search for forest fires is characterized by the fact that it has a single structure in the form of a rigid metal frame, including a device for fixing an unmanned aerial vehicle (UAV) on the body of the airframe, a connector for interfacing with the control system is rigidly fixed on the frame. and with a UAV objective monitoring system, a carbon monoxide sensor, a carbon dioxide sensor, a nitrogen oxide sensor, a soot sensor, a microprocessor, batteries with connectors that allow them to be charged, while the carbon monoxide sensor, carbon dioxide sensor, nitrogen oxide sensor and soot sensor are fixed on the frame so that their receiving parts are directed down to the ground when the UAV is flying, with the possibility of excluding their direct contact with the ground when the UAV is landing, and all elements of the device are made in a moisture-proof design. The achieved technical result is to reduce the time of detection of forest fires when monitoring forest areas using UAVs. 5 z.p. f-ly. | 1. A device for aviation search for forest fires, characterized by the fact that it has a single structure in the form of a rigid metal frame, including a device for fixing an unmanned aerial vehicle (UAV) on the airframe, a connector for interfacing is rigidly fixed on the frame with wires in a "star" topology with a control system and an objective monitoring system for a UAV, a carbon monoxide sensor, a carbon dioxide sensor, a nitrogen oxide sensor, a soot sensor, a microprocessor, batteries with connectors that allow them to be charged, while a carbon monoxide sensor, a carbon dioxide sensor, a nitrogen oxide sensor and the soot sensor is fixed on the frame so that their receiving parts are directed downward to the ground during the UAV flight with the possibility of excluding their direct contact with the ground when the UAV lands, and all elements of the device are made in a waterproof design. 2. The device according to claim 1, which further includes a navigation system. 3. The apparatus of claim 1, further comprising a sulfur oxide sensor. 4. The apparatus of claim 1, further comprising a hydrogen sulfide sensor. 5. The device according to claim 1, which further includes a video camera. 6. The device according to claim 1, which further includes a non-volatile memory storage device.
CN214971345U | Fire-fighting early warning device for forest fire prevention | The utility model provides a fire-fighting early warning device for forest fire prevention, which comprises a support frame, a power supply device, a detection device, a fire extinguishing device, an audible and visual alarm and a singlechip, the fire extinguishing device comprises a reservoir, a water pump and a plurality of nozzles, the water pump is connected with the plurality of nozzles, the detection device comprises a camera and a temperature sensing detector, and a motor is arranged in the support frame. The motor drives the rotating table on the supporting frame to rotate through gear transmission, multiple sets of detection devices and sprayers are evenly distributed on the peripheral side of the rotating table, and the single-chip microcomputer is connected with the detection devices, the audible and visual alarm, the fire extinguishing device and the power supply device at the same time. The device is simple and reasonable in structural design and high in automation degree, saves energy, can effectively prevent and eliminate forest fire, and can be popularized and used. | 1. The utility model provides a fire control early warning device for forest fire prevention, a serial communication port, including support frame (1), extinguishing device, detection device, power supply unit, audible-visual annunciator (2) and singlechip (3), support frame (1) fixed mounting is subaerial at open-air forest, support frame internal motor (12), revolving stage (4) on motor (12) drive support frame (1) through the gear rotate, all sides equipartition multiunit detection device of revolving stage (4), detection device includes camera (5) and temperature detection appearance (6), power supply unit includes solar panel (7) and battery (8), solar panel (7) slope sets up the top at support frame (1), solar panel (7) with battery (8) are connected, extinguishing device includes cistern (9), water pump (10) and shower nozzle (11), cistern (9) sets up subaerial, place in cistern (9) water pump (10), it is a plurality of shower nozzle (11) equipartition is installed week side of revolving stage (4), water pump (10) are connected with a plurality of shower nozzle (11) through the pipeline, camera (5) and temperature sensing detection instrument (6) with the signal input port of singlechip (3) connects, the power source of singlechip (3) is connected with battery (8) and solar panel (7) simultaneously, the control signal output of singlechip (3) is connected with water pump (10), audible-visual annunciator (2) and motor (12) respectively, singlechip (3) are connected with wireless terminal equipment (13) through wireless transmission module (14). . 2. A fire-fighting pre-warning device for forest fire prevention according to claim 1, characterized in that the water outlet of the water pump (10) is connected with a water outlet main pipe (15), the water outlet main pipe (15) is connected with the spray head (11) through a plurality of branch pipes (16), a booster pump (17) and a rotary water pipe joint are arranged between the branch pipes (16) and the spray head, and the plurality of booster pumps (17) are also connected with the control signal output end of the single chip microcomputer (3). . 3. A fire-fighting pre-warning device for forest fire prevention according to claim 1, characterized in that the camera (5), the temperature detector (6), the motor (12) and the single chip microcomputer (3) are all provided with a rotary joint on the wires. . 4. A fire-fighting pre-warning device for forest fire prevention according to claim 1, characterized in that the support frame (1) is further provided with a human body infrared induction voice broadcaster connected with a power supply device.
CN214951455U | Mountain area highway construction forest fire detection device | The utility model relates to a mountain area expressway construction forest fire hazard detection device comprising an installation platform, the installation platform is provided with a mobile device, a monitoring device and a power supply device, the power supply device comprises a waterproof housing, a storage battery, a solar panel, a guide rail, a slide block and an electric push rod, and the waterproof housing is arranged on the installation platform. The storage battery is arranged in the waterproof shell and connected with the upper surface of the installation platform, the electric push rod is arranged in the waterproof shell, one end of the electric push rod is connected with the waterproof shell, the other end of the electric push rod penetrates through a sliding block of the waterproof shell to be rotatably connected, one side of the solar panel is rotatably connected with the waterproof shell, and the guide rail is arranged on the solar panel. And the sliding block is connected with the sliding block in a sliding manner. According to the utility model, through the arrangement of the moving devices, the detection device can be conveniently moved to a to-be-installed position, the detection device can be fixed at the position through the contact between the supporting blocks and the ground, and the supporting blocks of the four moving devices can be adjusted, so that the detection device can adapt to the ground with poorer flatness. | 1. The utility model provides a mountain area highway construction forest fire detection device, includes mounting platform (1), its characterized in that: the mounting platform (1) is provided with a moving device, a monitoring device and a power supply device, the power supply device comprises a waterproof shell (2), a storage battery (3), a solar panel (4), a guide rail (5), a slide block (6) and an electric push rod (7), the waterproof shell (2) is arranged on the mounting platform (1), the storage battery (3) is arranged in the waterproof shell (2), and is connected with the upper surface of the mounting platform (1), the electric push rod (7) is arranged in the waterproof shell (2), one end of the slide block is connected with the waterproof shell (2), the other end of the slide block (6) penetrates through the waterproof shell (2) and is rotatably connected, one side of the solar panel (4) is rotatably connected with the waterproof shell (2), the guide rail (5) is arranged on the solar panel (4) and is connected with the sliding block (6) in a sliding manner; monitoring devices includes infrared thermal imaging camera (8), smoke detector (9), temperature sensor (10) and rotary mechanism, infrared thermal imaging camera (8) set up in waterproof shell (2), smoke detector (9) and temperature sensor (10) all set up the lower surface at mounting platform (1). . 2. The forest fire detection device for mountain expressway construction according to claim 1, wherein: the moving device comprises a connecting plate (11), a rotating frame (12), a moving wheel (13), a threaded rod (14), a supporting block (15) and a rotating handle (16), the rotating frame (12) and the connecting plate (11) are rotatably connected, the moving wheel (13) and the rotating frame (12) are rotatably connected, one end of the threaded rod (14) is slidably connected with the rotating frame (12), the other end of the threaded rod is connected with the supporting block (15), the rotating handle (16) is sleeved outside the threaded rod (14) in a threaded manner, and one side of the rotating handle is rotatably connected with the rotating frame (12). . 3. The forest fire detection device for mountain expressway construction according to claim 1, wherein: rotary mechanism includes revolving stage (17), rotation axis (18), motor (19) and buckler (20), the one end of rotation axis (18) with the lower surface of revolving stage (17) is connected, the other end with the upper surface of mounting platform (1) rotationally connects, the lower surface of motor (19) and mounting platform (1) is connected, and the motor shaft run through mounting platform (1) with rotation axis (18) are connected, buckler (20) set up motor (19) outside and with mounting platform (1) are connected, infrared thermal imaging camera (8) with the upper surface of revolving stage (17) is connected. . 4. The forest fire detection device for mountain expressway construction according to claim 2, wherein: the lower surface of mounting platform (1) is equipped with bracing piece (21) and backup pad (22), the one end of bracing piece (21) with the lower surface of mounting platform (1) is connected, the other end with the upper surface of backup pad (22) is connected, the lower surface bolted connection of connecting plate (11) and backup pad (22). . 5. The forest fire detection device for mountain expressway construction according to claim 1, wherein: the lower surface of mounting platform (1) is equipped with GPS device (23) and wireless transmission device (24), and the upper surface of mounting platform (1) is equipped with controller (25), GPS device (23), wireless transmission device (24) all with controller (25) electric connection, controller (25) with battery (3) electric connection. . 6. The forest fire detection device for mountain expressway construction according to claim 5, wherein: be equipped with anemoscope (26) on waterproof shell (2), anemoscope (26) with battery (3) and controller (25) electric connection. . 7. The forest fire detection device for mountain expressway construction according to claim 1, wherein: the lower surface of the waterproof shell (2) is provided with a baffle (27). . 8. The forest fire detection device for mountain expressway construction according to claim 4, wherein: the moving device is provided with four groups and is detachably connected with the lower surface of the supporting plate (22) through a bolt.
CN113870513A | Smoke and fire identification and early warning method based on GIS | The invention discloses a smoke and fire identification and early warning method based on a GIS, and the method comprises the following steps: data input, intelligent identification, intelligent positioning, intelligent cross confirmation and automatic early warning processing, and automatic identification and detection of smoke and fire for a video stream collected by an unmanned plane through AI processing. Thus, the workload of people is greatly reduced, time and labor are saved, and the working efficiency is improved. After the detection is completed, whether the fire behavior is the same fire behavior is intelligently confirmed, and after the fire behavior is confirmed, the accurate position of the fire behavior is obtained through single-point positioning of a GIS (Geographic Information System), pushed to a foreground in real time and displayed on a three-dimensional model, and an emergency plan and a short message are started to inform a related person in charge. | 1. A firework identification and early warning method based on a GIS is characterized by comprising the following steps: the method comprises the following steps: data input: inputting the video to an edge computing service center in a video streaming mode, and performing frame extraction on the video; step two: intelligent identification: after the frame is extracted, data transmission is carried out, AI identification is carried out on the image, and the fire is found out; step three: and (3) intelligent positioning: after receiving the request, the cloud service center firstly obtains the real-time position of the unmanned aerial vehicle through a websocket technology, and obtains the specific position of the fire through the analysis of a single-point positioning algorithm of a GIS; step four: intelligent cross-validation: after the fixed point camera senses that the network confirms the fire, the fixed point camera reports to the cloud service center, the cloud service center schedules the nearest unmanned aerial vehicle, and the unmanned aerial vehicle can take off to confirm on site to realize cross multi-terminal confirmation so as to realize the final fire confirmation; step five: automatic early warning treatment: after the fire is confirmed, forest protection personnel can send short messages to relevant leaders and emergency personnel through pages, an emergency plan is started to extinguish fire, and surrounding POI information is automatically displayed on three dimensions based on GIS space inquiry. . 2. The GIS-based firework identification and early warning method according to claim 1, wherein intelligent identification comprises two modes of flame detection and smoke detection. . 3. The GIS-based firework identification and early warning method according to claim 2, wherein flame detection: the flame has distinctive color characteristics, a plurality of models for describing colors, the colors meeting the requirement that R > -G and G > B in RGB images are flames, the appearance of the flames is also one of important characteristics for identification, a nested contour model is adopted, the flames have one or more burning points, the flames diffuse outwards from the burning points layer by layer, and the marginality of the outermost layer is the largest and is continuous and irregular. . 4. The GIS-based smoke and fire identification and early warning method of claim 2, wherein smoke detection: for fire, smoke is an important component, the characteristics of the smoke are obviously different from that of flame, the smoke is not obviously distributed like flame in color, the color depth of the smoke is in direct proportion to the concentration, the smoke is dark, gray and black, a characteristic value is extracted through a light sensing camera, and the existence of the smoke is judged through pixel comparison. . 5. The GIS-based firework identification and early warning method according to claim 1, wherein after the fire is confirmed, the fire is placed into a database, the system first screens the fire in the database according to a set time, the latitude and longitude of the current fire are used as two geometric inputs, if the distance between the geometric inputs is within a specified range, true is returned, otherwise false is returned. . 6. The GIS-based firework identification and early warning method according to claim 1, wherein a single point location algorithm of the GIS: triangles represent target detection points such as an unmanned aerial vehicle and a camera, asterisks represent ignition points, the distance L of the ignition points is obtained through the reflection action of a prism, azimuth angles alpha and beta can be obtained through monitoring of a smoke column or a flare, the altitude H-L sin beta of a fire condition is obtained through related equipment, and the longitude and latitude of the detection points are obtained through the following calculation: l cos β, and a hidden message, i.e., the latitude at which point 1 is located, which is also a useful angle, by which the radius length of the tangent plane at the current latitude can be known, indicated by ARC, where the earth is assumed to be an approximate sphere, the radius of the equator circle is ARC, and the radius of the earth will be discussed further below, the earth is an ellipsoid, the distance from the center of the earth to the north or south pole is 6356.9088 km, the difference between the two poles is extremely small and can be ignored, the radius of the equator is 6377.830 km, the average radius ARC 6371.393 is 1000 m, long2 long1+ d α/[ ARC 1)/[ ARC 2 pi/360 ], and lat2 is 1+ d/(ARC 2 pi/360), and the specific longitude and latitude/longitude of fire are calculated.
CN113856096A | Forest fire fighting system | The invention relates to the technical field of fire fighting, in particular to a forest fire fighting system which comprises a forest monitoring device, a command center and a fire extinguishing device. The forest monitoring device is wirelessly connected with the command center through a communication module, and the command center is wirelessly connected with the fire extinguishing device through the communication module; the forest monitoring device comprises a processor, the input end of the processor is electrically connected with a data acquisition unit, the output end of the processor is electrically connected with a data acquisition unit, and the input end of the processor is electrically connected with a satellite positioning unit; and a data acquisition module comprises a smoke acquisition module, a temperature acquisition module, a picture acquisition module and a wind speed acquisition module. According to the forest fire fighting system, a forest can be monitored in real time, once a fire occurs, the fire can be found in time, firefighters are notified to take rescue measures in the shortest time, the fire loss is effectively controlled in the minimum range, and the safety is improved. | 1. The utility model provides a forest fire control extinguishing system, includes forest zone monitoring devices, command center and extinguishing device, its characterized in that: the forest area monitoring device is wirelessly connected with a command center through a communication module, and the command center is wirelessly connected with the fire extinguishing device through the communication module; forest zone monitoring devices is including the treater, the input electricity of treater is connected with the data acquisition unit, the output electricity of treater is connected with the data acquisition unit, the input electricity of treater is connected with the satellite positioning unit. . 2. A forest fire fighting system as claimed in claim 1, characterized in that: the data acquisition module comprises a smoke acquisition module, a temperature acquisition module, a picture acquisition module and a wind speed acquisition module. . 3. A forest fire fighting system as claimed in claim 2, characterized in that: the smog collection module is used for collecting smog concentration in the forest area to be monitored, the temperature collection module is used for collecting temperature values in the forest area to be monitored, the wind speed collection module is used for collecting wind power in the forest area to be monitored, and the picture collection module is used for collecting real-time images in the forest area to be monitored. . 4. A forest fire fighting system as claimed in claim 1, characterized in that: the satellite positioning unit is used for determining position information in the monitored forest area. . 5. A forest fire fighting system as claimed in claim 1, characterized in that: the command center comprises a server, the input end of the server is electrically connected with a switch, and the output end of the server is respectively and electrically connected with an alarm module, a display screen and an unmanned aerial vehicle control module. . 6. A forest fire fighting system as claimed in claim 5, characterized in that: the alarm module is a light emitting diode and a buzzer. . 7. A forest fire fighting system as claimed in claim 1, characterized in that: forest zone monitoring devices includes fire engine and unmanned aerial vehicle, be equipped with on-vehicle water spray unit and the on-vehicle foam unit of putting out a fire on the fire engine, the last suspension of unmanned aerial vehicle has the bullet of putting out a fire.
CN113781739A | Forest farm fireproof monitoring system based on data transmission | The invention relates to a monitoring system, in particular to a forest farm fireproof monitoring system based on data transmission. A lifting structure is movably arranged in a folding and unfolding cavity, the lifting structure is connected with a manual adjusting structure arranged at the bottom of a protection column, and the manual adjusting structure can drive the lifting structure to move in the folding and unfolding cavity; folding and unfolding assemblies are movably arranged on the upper portions of the two opposite sides of the protection column correspondingly, each folding and unfolding assembly comprises a photovoltaic structure and a smoke sensing structure, and the folding and unfolding assemblies are connected with the lifting structure; telescopic mechanisms are movably arranged on the upper portions of the other two opposite sides of the protection column correspondingly, the telescopic mechanisms are also connected with the lifting structure, and each telescopic mechanism comprises a vertically-arranged spherical camera; climbing assemblies are arranged on the same side of one telescopic mechanism and connected with the telescopic mechanisms. The arranged manual adjusting structure can drive the lifting structure to move in the folding and unfolding cavity, the folding and unfolding assembly and the telescopic mechanism can be driven to act in the moving process of the lifting structure, the resistance during installation is reduced, and system equipment is prevented from being damaged. | 1. The utility model provides a forest farm fire prevention monitoring system based on data transmission which characterized in that includes: the protective column (1) is in a rod shape with a rectangular cross section, and a folding and unfolding cavity (2) is formed in the lower part of the protective column (1); the lifting structure is movably arranged in the folding and unfolding cavity (2), and is connected with a manual adjusting structure arranged at the bottom of the protective column (1), and the manual adjusting structure can drive the lifting structure to move in the folding and unfolding cavity (2); the two groups of folding and unfolding components are respectively and movably arranged at the upper parts of two opposite sides of the protective column (1), each folding and unfolding component comprises a photovoltaic structure and a smoke induction structure, and the folding and unfolding components are connected with the lifting structures; the two groups of telescopic mechanisms are respectively and movably arranged at the upper parts of the other two opposite sides of the protective column (1), the telescopic mechanisms are also connected with the lifting structure, and each telescopic mechanism comprises a vertically arranged spherical camera (23); the climbing assembly is arranged on the same side of one group of the telescopic mechanisms and is connected with the telescopic mechanisms; the lifting structure can drive the folding and unfolding assembly to be unfolded from being attached to the protective column (1) to an unfolded state, or to be contracted from the unfolded state to be attached to the protective column (1); when the lifting structure drives the folding and unfolding component to be unfolded from the state of being attached to the protective column (1) to the open state, the spherical camera (23) extends out of the telescopic mechanism, and when the folding and unfolding component is folded from the open state to be attached to the protective column (1), the spherical camera (23) is retracted into the telescopic mechanism; when the spherical camera (23) extends out of the telescopic mechanism, the climbing assembly is embraced with the trunk, and when the spherical camera (23) retracts into the telescopic mechanism, the climbing assembly is separated from the trunk. 2. The forest farm fire monitoring system based on data transmission of claim 1, wherein the lifting structure comprises: the first gear (4) is rotatably installed in the folding and unfolding cavity (2) through a driving shaft, and the driving shaft penetrates through the folding and unfolding cavity (2) and is connected with the manual adjusting structure; a second gear (5), wherein the second gear (5) is meshed with the first gear (4) and is rotatably arranged in the folding and unfolding cavity (2); the first transmission part (6) comprises two first gears (4), two second gears (5) and two first transmission parts (6), wherein one first gear (4) and one second gear (5) are rotatably arranged at the upper part of the folding and unfolding cavity (2), and the other first gear (4) and the other second gear (5) are rotatably arranged at the lower part of the folding and unfolding cavity (2); one first transmission piece (6) is connected with a first gear (4) at the upper lower part, and the other first transmission piece (6) is connected with a second gear (5) at the upper lower part; elevator (7), elevator (7) are fixed two one side that driving medium (6) are close to, elevator (7) sliding fit the inner wall of exhibition chamber (2), first gear (4) and second gear (5) on upper portion rotate through a driven shaft respectively and install on the upper portion of exhibition chamber (2), and the driven shaft passes exhibition chamber (2). 3. The forest farm fire monitoring system based on data transmission of claim 2, wherein the manual adjustment structure comprises: the knob (3) is arranged outside the protective column (1) and is fixed with one end, penetrating out of the folding and unfolding cavity (2), of the driving shaft; the lock sleeve (35), the lock sleeve (35) is horizontally fixed on the outer wall of the protection column (1); the lock plate (34), lock plate (34) with lock sleeve (35) sliding fit the edge of knob (3) is provided with a plurality ofly along the circumference equidistance with the lock tooth of lock plate (34) looks adaptation. 4. The forest fire monitoring system based on data transmission is characterized in that the photovoltaic structure comprises supporting plates which are symmetrically and rotatably arranged on two opposite sides of the protective column (1) and photovoltaic plates (9) fixed on the supporting plates, and the outer edges of the supporting plates are connected with the lifting block (7) through supporting pieces (8); the smoke induction structure comprises a middle rod (13) arranged on a bisector of an included angle formed by the supporting plate and the protective column (1), one end of the middle rod (13) is rotatably connected with the protective column (1), the other end of the middle rod is provided with a smoke sensor (14), and the rotating connection position of the middle rod (13) and the protective column (1) is coincided with the rotating connection position of the supporting plate and the protective column (1); the middle rod (13) is connected with the supporting plate through a first connecting rod (11) and is connected with the protective column (1) through a second connecting rod (12), and the first connecting rod (11) and the second connecting rod (12) are symmetrical relative to the middle rod (13). 5. The forest farm fire monitoring system based on data transmission of claim 2, wherein the telescoping mechanism comprises: the mounting grooves are formed in the side walls of the two sides of the protection column (1); the lead screw (20), the said lead screw (20) is installed in the said mounting groove rotatably; the screw sleeve (21), the screw sleeve (20) is in threaded fit with the lead screw (20); the cross beam (22), the cross beam (22) and the threaded sleeve (21) are fixedly connected and extend out of the mounting groove; the protective cover (24) is fixed on the side wall of the protective column (1) through a horizontal support, and a straight notch for the cross beam (22) to pass through and vertically slide is formed in one side, close to the protective column (1), of the protective cover (24); the spherical camera (23) and one end, extending out of the mounting groove, of the cross beam (22) are fixed, the spherical camera (23) and the center line of the protective cover (24) are located on the same plumb line, and the lead screw (20) is connected with the lifting structure through a transmission structure. 6. The forest farm fire monitoring system based on data transmission according to claim 5, wherein the transmission structure comprises: a second bevel gear (19), wherein the second bevel gear (19) is fixed at the lower part of the screw rod (20); a first bevel gear (18), wherein the first bevel gear (18) is meshed with the second bevel gear (19), a transmission shaft penetrating through the mounting groove is rotatably arranged on the protective column (1), and the first bevel gear (18) is fixed at one end of the transmission shaft penetrating into the mounting groove; no. two driving medium (17), No. two driving medium (17) are connected the transmission shaft is worn out the one end of mounting groove and the one end that the driven shaft passed expansion chamber (2). 7. The forest farm fire monitoring system based on data transmission of claim 5, wherein the climbing assembly comprises: the frame body (26) is fixed on one side of the protective column (1) and arranged on the same side of one group of telescopic mechanisms; the upper end of the support rod (25) is rotatably connected with the cross beam (22) on the telescopic mechanism at the same side, and the lower end of the support rod (25) is rotatably connected with a clamping piece (27) which is slidably arranged on the frame body (26); the elastic clamping structures are two groups and are respectively arranged on two sides of the frame body (26), and the two groups of elastic clamping structures are connected with the clamping piece (27). 8. The forest farm fire monitoring system based on data transmission of claim 7, wherein the elastic clamping structure comprises: the push rod (28) is horizontally arranged and fixed with the clamping piece (27); the plug bush (29), the said plug bush (29) and said push rod (28) slip the cover to fit; the compression spring (30) is arranged in the plug bush (29), one end of the compression spring (30) is abutted to one end, sleeved into the plug bush (29), of the push rod (28), and the other end of the compression spring is abutted to the inner wall of the plug bush (29); the clasping ring (32), the clasping ring (32) is hinged to one end of the frame body (26) far away from the protective column (1), and the clasping ring (32) is semicircular; open and close pole (31), open and close pole (31) and connect cohesion ring (32) with plug bush (29), open and close the one end of pole (31) with cohesion ring (32) outer wall rotates and is connected, the other end with plug bush (29) lower part rotates and is connected. 9. A forest fire monitoring system based on data transmission according to any one of claims 4-8, characterized in that a wireless transmitter (33) is installed on the top of the protective column (1), a storage battery box (10) electrically connected with the photovoltaic panel (9) is fixed on the outer wall of the lower portion of the protective column (1), and the smoke sensor (14), the spherical camera (23) and the wireless transmitter (33) are connected with the storage battery box (10).
CN214704879U | Forestry fire monitoring equipment | The utility model belongs to the technical field of monitoring equipment, particularly relates to forestry fire monitoring equipment, and aims to solve the problems that most of existing forestry fire monitoring equipment monitors a forest in real time by using a camera, and the monitoring method needs a worker to pay attention to a camera monitoring picture all the time, which is very inconvenient. In order to solve the problems that in the prior art, a fire cannot be controlled at the first time when the fire occurs, and the requirements of people cannot be met, the following scheme is provided: the device comprises a base, two supporting columns are fixedly mounted at the top of the base, a same top plate is fixedly mounted at the top ends of the two supporting columns, and a water tank is fixedly mounted at the top end of the base. The forest fire monitoring system is simple in structure, forest fire is monitored through the smoke alarm, an alarm signal is sent to a worker, the worker can know the forest fire condition at the first time, and meanwhile small-range fire extinguishing can be carried out on the periphery of a monitoring point when the fire happens. | 1. The forestry fire monitoring equipment comprises a base (1) and is characterized in that two supporting columns (2) are fixedly mounted at the top of the base (1), two supporting columns (2) are fixedly mounted on the top of the supporting columns (3), a water tank (4) is fixedly mounted on the top of the base (1), two transverse plates (5) are fixedly mounted on one side of one supporting column (2) of the supporting columns (2), a motor (6) is fixedly mounted at the top of each transverse plate (5), a rotating shaft (7) is fixedly mounted on an output shaft of the motor (6), a rotating disc (8) is fixedly mounted on the rotating shaft (7), a round rod (9) is fixedly mounted on the rotating disc (8), a movable rod (10) is rotatably mounted on the round rod (9), and a vertical plate (12) is slidably mounted at the top of the base (1), the top fixed mounting of base (1) has header tank (13), slidable mounting has sliding block (14) on the inner wall of header tank (13), one side fixed mounting of sliding block (14) has push rod (15), the bottom fixed mounting of roof (3) has two dead levers (16), two slidable mounting has tooth dental lamina (17) on dead lever (16), the bottom fixed mounting of base (1) has fixed column (18), slidable mounting has two bracing pieces (19) on fixed column (18), slidable mounting has vertical pole (23) on roof (3), the top fixed mounting of vertical pole (23) has shower nozzle (24), two one side fixed mounting of another support column (2) in support column (2) has smoke alarm (25). 2. The forestry fire monitoring device according to claim 1, wherein a fixed block (21) is fixedly installed at the bottom of the fixed column (18), rectangular blocks (20) are fixedly installed at the bottom ends of the two support rods (19), and bolts are connected to the two rectangular blocks (20) in a threaded mode. 3. The forestry fire monitoring device according to claim 1, wherein a guide pipe is fixedly installed at one side of the water tank (4), one end of the guide pipe extends into the water collecting tank (13), a water delivery pipe (22) is fixedly installed at one side of the water collecting tank (13), and one end of the water delivery pipe (22) is fixedly connected with a spray head (24). 4. The forestry fire monitoring device according to claim 3, wherein a sliding hole is formed in the top of the top plate (3), the vertical rod (23) is slidably mounted in the sliding hole, a limiting rod (11) is fixedly mounted on the top of the transverse plate (5), the limiting rod (11) is rotatably connected with the rotating shaft (7), and one-way valves are mounted on the water delivery pipe (22) and the guide pipe. 5. A forest fire monitoring device according to claim 1, characterised in that a gear (26) is fixedly mounted on the vertical rod (23), the gear (26) is engaged with teeth on the toothed rack (17), and one end of the toothed rack (17) and one end of the push rod (15) are fixedly connected with the vertical plate (12).
CN113658397A | Forest fire monitoring and early warning system and device based on Beidou satellite and image recognition | The invention discloses a forest fire monitoring and early warning system and device based on a Beidou satellite and image recognition, and belongs to the technical field of fire early warning processing. The invention relates to a forest fire monitoring and early warning system based on a Beidou satellite and image recognition, which is characterized by comprising a forest fire monitoring and early warning system linked with a data acquisition subsystem. The data acquisition subsystem is connected with the forest fire danger weather index subsystem, and the forest fire danger weather index subsystem is connected with the control center subsystem and the emergency response subsystem; the invention further provides a fire monitoring and early warning device matched with the forest fire monitoring and early warning system, various environmental data information in the forest can be monitored timely and accurately, effective data sources are provided for the forest fire monitoring and early warning system, meanwhile, the fire position, information, the fire size and the like can be uploaded timely, and therefore, response can be made timely. | 1. The forest fire monitoring and early warning system based on the Beidou satellite and image recognition is characterized by comprising a forest fire monitoring and early warning system, wherein a data acquisition subsystem is linked to the forest fire monitoring and early warning system, the data acquisition subsystem is linked to a forest fire danger weather index subsystem, and the forest fire danger weather index subsystem is linked to a control center subsystem and an emergency response subsystem; the data acquisition subsystem is matched with a sensor module in an external forest fire monitoring and early warning device, acquires important data such as environmental temperature, humidity, atmospheric pressure, smoke, luminance brightness and the like through a wireless sensor network, and transmits the data to a control center server in real time together with information such as node positions, time and the like after preprocessing, so that a fire department is helped to effectively determine a scheme and quickly monitor potential risks; the forest fire danger weather index subsystem is combined with observation data acquired by the data acquisition subsystem through field monitoring, mathematical statistics analysis is carried out on the observation data, factors such as weather, combustible water content, fire behavior and the like are comprehensively considered, an experience curve is established and tabulated, and meanwhile, a fire danger spreading prediction model is established by combining the WSN technology and the 3S technology and is used for early warning forest fire danger in time; the control center subsystem processes all information from the forest fire weather index subsystem, firstly, the GIS system is combined to determine the positions of the sensor nodes and the fire, the terrain and various attributes of forest resources, and abnormal conditions are alarmed; then, completing forest fire behavior analysis and predicting the fire spreading direction; finally, displaying the fire monitoring information in real time, and placing all the information in a web server; and the emergency response subsystem ensures that a remote user including a management department can master the live wire monitoring information of the control center in real time through a web browser and formulate corresponding rescue measures according to the detection information. . 2. The forest fire monitoring and early warning system based on the Beidou satellite and image recognition as claimed in claim 1, wherein an environmental data sensor acquisition module, a positioning module and a fire point monitoring module are linked to the data acquisition subsystem, and the environmental data sensor acquisition module comprises a temperature sensor unit, a humidity sensor unit, a smoke sensor unit and an atmospheric pressure sensor unit; the positioning module comprises a position sensor unit and a time monitoring unit. . 3. The forest fire monitoring and early warning system based on the Beidou satellite and the image recognition is characterized in that an initial spreading index module, a fallen leaf layer humidity code module and a fine combustible humidity code module are linked to the forest fire risk weather index subsystem, and a first wind speed monitoring unit is linked to the initial spreading index module; the lower-layer fallen leaf layer humidity code sub-module and the drought code sub-module are linked with the fallen leaf layer humidity code module, and the lower-layer fallen leaf layer humidity code sub-module is linked with a first rainfall monitoring unit, a first humidity monitoring unit and a first temperature monitoring unit; the drought code sub-module is linked with a second rainfall monitoring unit and a second temperature monitoring unit; tiny combustible substance humidity sign indicating number module chaining has third rainfall monitor cell, second humidity monitor cell, second wind speed monitor cell and third temperature monitor cell. . 4. The forest fire monitoring and early warning system based on the Beidou satellite and image recognition as claimed in claim 1, wherein a data processing and analyzing module, a fire risk forecasting module, a fire spread predicting module and a fire monitoring module are linked to the control center subsystem. . 5. The forest fire monitoring and early warning system based on the Beidou satellite and image recognition is characterized in that a fire information real-time transmission and display module and an emergency plan making module are linked to the emergency response subsystem. . 6. The forest fire monitoring and early warning device based on the Beidou satellite and image recognition and applied to the forest fire monitoring and early warning system based on the Beidou satellite and image recognition is characterized by comprising a mounting shell (1), wherein the mounting shell (1) is designed by adopting an arc-shaped front plate, a transparent protective cover (2) is fixedly connected to the upper side of the arc-shaped front plate, air holes (3) are formed in the lower side of the arc-shaped front plate, and a storage battery, a control panel, a camera and a sensor module are integrally mounted in the mounting shell (1); the two sides of the mounting shell (1) are fixedly connected with mounting blocks (4), a connecting rod is fixedly connected between the mounting blocks (4) on one side, a nylon binding band (5) is fixedly connected onto the connecting rod, and a binding band tightness adjusting mechanism (6) is arranged at the mounting block (4) on the other side; the back of installation casing (1) is provided with rubber arc (7), fixedly connected with spring (8) on the inner wall of rubber arc (7), rubber arc (7) one end and installation casing (1) fixed connection are kept away from in spring (8), still be provided with pressure sensor between rubber arc (7) and installation casing (1), pressure sensor fixed connection is on the outer wall of installation casing (1). . 7. The forest fire monitoring and early warning device based on the Beidou satellite and image recognition is characterized in that the binding belt tightness adjusting mechanism (6) comprises a servo motor (601) and a driving rod (602), the servo motor (601) is fixedly installed inside the installation shell (1), the driving rod (602) is rotatably connected inside the installation shell (1), a worm (603) is fixedly connected to an output shaft of the servo motor (601), a worm wheel (604) is fixedly connected to the middle position of the driving rod (602), and the worm (603) is meshed with the worm wheel (604). . 8. The forest fire monitoring and early warning device based on the Beidou satellite and image recognition is characterized in that the binding belt tightness adjusting mechanism (6) further comprises a driving roller (605) and a driven roller (606), the driving roller (605) is rotatably connected to the mounting shell (1), the driven roller (606) is rotatably connected between the mounting blocks (4), the upper end and the lower end of the driving rod (602) are fixedly connected with a driving chain disc (607), the upper end and the lower end of the driving roller (605) are fixedly connected with a driven chain disc (608), and a linkage chain (609) is connected between the driving chain disc (607) and the driven chain disc (608) in a surrounding manner; the top end and the bottom end of the driving roller (605) are also fixedly connected with a driving gear (610), the top end and the bottom end of the driven roller (606) are fixedly connected with a driven gear (611), the driving gear (610) is meshed with the driven gear (611), and the surfaces of the driving roller (605) and the driven roller (606) are both fixedly connected with anti-skidding protrusions.
CN113657233A | Unmanned aerial vehicle forest fire smoke detection method based on computer vision | The invention relates to an unmanned aerial vehicle forest fire smoke detection method based on computer vision. The method specifically comprises the following steps: S1, obtaining forest historical image information, and training a feature extractor through migration learning; S2, acquiring historical image information of forest fire smoke, and training and verifying a target detector; and S3, acquiring a real-time image or video of the forest, inputting the real-time image or video into a feature extractor to extract a feature image, inputting the feature image into a target detector, and sending alarm information if the detection result is forest fire. Compared with the prior art, the method has the advantages that the practicability is good, the forest smoke can be detected at the fastest speed, the detection efficiency and the detection accuracy of the forest fire are effectively improved, and the fire is avoided to the greatest extent. | 1. An unmanned aerial vehicle forest fire smoke detection method based on computer vision is characterized by comprising the following steps: s1, acquiring forest historical image information, and training the feature extractor through migration learning; s2, acquiring historical image information of forest fire smoke, and training and verifying a target detector; and S3, acquiring a real-time image or video of the forest, inputting the real-time image or video into the feature extractor to extract a feature image, inputting the feature image into the target detector, and sending alarm information if the detection result is a forest fire. . 2. The unmanned aerial vehicle forest fire smoke detection method based on computer vision of claim 1, wherein the feature extractor adopts a structural similarity index measurement method to process two images with higher similarity in feature extraction. . 3. A method for unmanned aerial vehicle forest fire smoke detection based on computer vision as claimed in claim 1, wherein the target detector is a YOLO-v4 target detector. . 4. A method for unmanned aerial vehicle forest fire smoke detection based on computer vision as claimed in claim 1, wherein the feature extractor is specifically an inclusion-V2 feature extractor. . 5. The unmanned aerial vehicle forest fire smoke detection method based on computer vision of claim 4, wherein the inclusion-V2 feature extractor is provided with one batch standardization layer and two convolution layers. . 6. A method for unmanned aerial vehicle forest fire smoke detection based on computer vision as claimed in claim 1, wherein the feature extractor comprises a pre-classifier and a final classifier. . 7. A method of unmanned aerial vehicle forest fire smoke detection based on computer vision as claimed in claim 6, wherein the pre-classifier comprises two fully connected layers. . 8. A computer vision based unmanned aerial vehicle forest fire smoke detection method according to claim 6, wherein the final classifier is specifically a log softmax classifier. . 9. The unmanned aerial vehicle forest fire smoke detection method based on computer vision of claim 1, wherein the types of the feature images extracted by the feature extractor comprise a smoke image and a fire image. . 10. A computer vision based unmanned aerial vehicle forest fire smoke detection method according to claim 9, wherein the types of smoke images include dark smoke images and thin smoke images.
CN214587171U | Monitoring terminal for micro-power-consumption fire monitoring and early warning system | The utility model relates to the technical field of forest fire early warning, in particular to a monitoring terminal for a micro-power-consumption fire monitoring early warning system, which comprises a shell, a control circuit, an infrared spectrum sensor, a temperature and humidity sensor, a band-pass optical filter, a Lora communication module and a battery are arranged in the shell, the band-pass optical filter is connected with the infrared spectrum sensor, and the temperature and humidity sensor is connected with the Lora communication module. The infrared spectrum sensor is connected with the control circuit through the signal amplification circuit, and the control circuit is connected with the temperature and humidity sensor and the Lora communication module; according to the utility model, an infrared spectrum detection technology is adopted to detect specific infrared spectrums released by carbon monoxide generated during initial combustion of plants and carbon dioxide generated by open fire, so that a fire hazard phenomenon can be accurately detected; a micro-power-consumption circuit design is adopted, two common 34615 lithium argon batteries can ensure that on-site monitoring equipment can continuously work for more than 10 years, and operation and maintenance resources of the equipment can be greatly reduced. | 1. The utility model provides a little consumption fire monitoring monitor terminal for early warning system, includes shell (1), its characterized in that, the inside of shell (1) is equipped with control circuit (2), infrared spectrum sensor (3), temperature and humidity sensor (4), band pass filter (5), Lora communication module (6) and battery (7), band pass filter (5) are connected with infrared spectrum sensor (3), infrared spectrum sensor (3) pass through signal amplification circuit and are connected with control circuit (2), temperature and humidity sensor (4) and Lora communication module (6) are connected in control circuit (2). 2. The monitoring terminal for the micro-power-consumption fire monitoring and early warning system according to claim 1, wherein the band-pass filter (5) is a 3.8um band-pass filter. 3. The monitoring terminal for the micro-power-consumption fire monitoring and early warning system according to claim 1, wherein the Lora communication module (6) is remotely connected to a Lora base station, the Lora base station is connected to a cloud data system through a mobile operator network, and the cloud data system is connected to a background monitoring terminal. 4. The monitoring terminal for the micro-power consumption fire monitoring and early warning system according to claim 1, wherein the battery (7) is electrically connected with the infrared spectrum sensor (3), the temperature and humidity sensor (4) and the Lora communication module (6). 5. The monitoring terminal for the micro-power consumption fire monitoring and early warning system according to claim 1, wherein the number of the batteries (7) is at least one, the batteries (7) are 34615 li-ar batteries, and the control circuit (2) is connected with the batteries (7). 6. The monitoring terminal for the micro-power consumption fire monitoring and early warning system according to claim 1, wherein a hook (8) is fixedly connected to the top end of the housing (1). 7. The monitoring terminal for the micro-power consumption fire monitoring and early warning system according to claim 1, wherein the band-pass filter (5) is arranged at the bottom end of the housing (1). 8. The monitoring terminal for the micro-power consumption fire monitoring and early warning system according to claim 1, wherein the housing (1) is a waterproof sealing structure.
CN214493359U | Unmanned aerial vehicle device for monitoring forest fire | The utility model provides an unmanned aerial vehicle device for monitoring forest fire. The unmanned aerial vehicle device comprises a mobile platform and a detection unmanned aerial vehicle, wherein the detection unmanned aerial vehicle is placed in a supporting frame on the mobile platform; wherein a storage battery, an electric push rod, a wireless charging module, a loudspeaker, a camera and a mobile platform automatic remote sensing device are arranged on the mobile platform; wherein the wireless charging module is located in the supporting frame; a solar panel is fixedly arranged at the top of the supporting frame; wherein the detection unmanned aerial vehicle is provided with a charging module matched with the wireless charging module; wherein the detection unmanned aerial vehicle is provided with an unmanned aerial vehicle automatic remote sensing device, a spectrum camera and a smoke sensor. The system can accurately monitor a fire and determine a fire place, extinguish the fire at the first time when the fire occurs, and reduce financial and material resource consumption caused by fire extinguishment. | 1. Unmanned aerial vehicle device of monitoring forest fire, its characterized in that: comprises a mobile platform (2) and a detection unmanned aerial vehicle (4); wherein the detection unmanned aerial vehicle (4) is placed in a support frame (2-1) on the mobile platform (2); wherein the mobile platform (2) is provided with a storage battery (1), an electric push rod (3), a wireless charging module (5), a loudspeaker (6), a camera (7) and a mobile platform automatic remote sensing device (8); wherein the wireless charging module (5) is positioned in the supporting frame (2-1); a solar panel (9) is fixedly arranged at the top of the supporting frame (2-1); the detection unmanned aerial vehicle (4) is provided with a charging module (10) matched with the wireless charging module (5); wherein, an unmanned aerial vehicle automatic remote sensing device (12), a spectrum camera (13) and a smoke sensor (14) are arranged on the detection unmanned aerial vehicle (4). 2. Unmanned aerial vehicle device of monitoring forest fires as claimed in claim 1, wherein: the outer end of each side of the moving platform (2) is provided with an electric push rod (3). 3. Unmanned aerial vehicle device of monitoring forest fires as claimed in claim 1, wherein: wherein one end of the mobile platform (2) is fixed with the camera (7) and the other end is fixed with the storage battery (1). 4. Unmanned aerial vehicle device of monitoring forest fires as claimed in claim 1, wherein: wherein the loudspeaker (6) is arranged beside the camera (7).
CN214410219U | Forest fire early warning and monitoring device based on Beidou positioning | The utility model discloses a forest fire early warning and monitoring device based on Beidou positioning, which comprises a device body and a loading box, and a driving motor can drive a support column and the loading box to rotate through a rotating shaft, so that the loading box can conveniently rotate by 360 degrees to monitor a forest. The colored flag is mounted at the upper end of the vertical rod through the fixing hoop, the reflective strip is adhered to the surface of the colored flag, and the colored flag and the reflective strip are matched with each other, so that birds can be prevented from falling on the top plate, the bird repelling effect can be improved, hot air can be exhausted to the inner side of the air guide pipe after the heat-conducting silica gel layer adsorbs the hot air, and the cooling water pipe is arranged on the surface of the air guide pipe. According to the forest air cooling device, hot air in the air guide pipe can be cooled, the air guide pipe is aligned with the air outlet hole, the cooled hot air can be discharged to the outer side of the loading box through the air guide pipe and the air outlet hole, the discharged air can be filtered through the arranged filter screen, and pollution to air in a forest is avoided. | 1. The utility model provides a forest fire early warning monitoring devices based on big dipper location, includes device body (1) and loads case (2), loads case (2) and installs in the upper end one side of device body (1), its characterized in that: the device body (1) comprises a bottom plate (11), threaded insert columns (12), a fixed base (13), a driving motor (14), a rotating shaft (15), supporting columns (16) and a top plate (17), wherein the threaded insert columns (12) are installed at four corners of the bottom end of the bottom plate (11), the fixed base (13) is installed in the middle of the upper end of the bottom plate (11), the driving motor (14) is installed in an inner cavity of the fixed base (13), the rotating shaft (15) is installed at the upper end of the driving motor (14), the supporting columns (16) are installed at the upper ends of the rotating shaft (15) and the fixed base (13), and the top plate (17) is installed at the top ends of the supporting columns (16); the loading box (2) comprises a fixing ring (21), a box body (22), a monitoring assembly (23), a heat-conducting silica gel layer (24), a storage battery module (25), an air duct (26), a loudspeaker (27) and an inverter (28), wherein the fixing ring (21) is installed at the upper end of a supporting column (16), the box body (22) is welded at one side of the fixing ring (21), the monitoring assembly (23) is installed at the bottom end of an inner cavity of the box body (22), the heat-conducting silica gel layer (24) is installed at the upper end of the inner side of the monitoring assembly (23), the storage battery module (25) is installed in the middle of the upper end of the monitoring assembly (23), the air duct (26) penetrates through two sides of the upper end of the monitoring assembly (23), the bottom end of the air duct (26) is movably connected with the upper end of the heat-conducting silica gel layer (24), the loudspeaker (27) is installed at one side, far away from the fixing ring (21), of the box body (22), the inverter (28) is installed at the upper end of the storage battery module (25), and the storage battery module (25) is electrically connected with the monitoring assembly (23). 2. The forest fire early warning and monitoring device based on Beidou positioning as set forth in claim 1, characterized in that: roof (17) drive bird ware (172) and pole setting (173) including solar photovoltaic board (171), digital pronunciation, install solar photovoltaic board (171) in the middle of the upper end of roof (17), and solar photovoltaic board (171) pass through inverter (28) and battery module (25) electric connection, digital pronunciation have been placed to the lower extreme of solar photovoltaic board (171) and have been driven bird ware (172), pole setting (173) are installed to the upper end both sides of roof (17), and pole setting (173) and roof (17) fixed connection. 3. The forest fire early warning monitoring devices based on big dipper location of claim 2, characterized in that: the vertical rod (173) comprises a fixed hoop (1731), a color flag (1732) and a reflective strip (1733), the fixed hoop (1731) is installed at the upper end of the vertical rod (173), the color flag (1732) is installed on one side, far away from the vertical rod (173), of the fixed hoop (1731), and the reflective strip (1733) is pasted on the surface of the color flag (1732). 4. The forest fire early warning and monitoring device based on Beidou positioning as set forth in claim 1, characterized in that: the box body (22) comprises an air outlet hole (221) and a filter screen (222), the air outlet hole (221) is formed in the upper end surface of the box body (22), the air outlet hole (221) is aligned with the upper end of the air guide pipe (26), and the filter screen (222) is mounted on the surface of the air outlet hole (221). 5. The forest fire early warning and monitoring device based on Beidou positioning as set forth in claim 1, characterized in that: the monitoring assembly (23) comprises a control module (231), a wireless communication module (232), an alarm module (233), a Beidou positioning module (234), a temperature sensing module (235), a thermal imaging camera module (236) and a smoke sensing module (237), the control module (231) is arranged on the inner side of the monitoring assembly (23), the wireless communication module (232) is installed on one side of the control module (231), the alarm module (233) is installed on the upper end of the control module (231), the Beidou positioning module (234) is installed on the lower end of the control module (231), the temperature sensing module (235) is installed on one side, far away from the wireless communication module (232), of the control module (231), and the temperature sensing module (235) is positioned at the lower end of the loudspeaker (27), the thermal imaging camera module (236) is installed at the lower end of the temperature sensing module (235), and the smoke sensing module (237) is installed at one end, far away from the temperature sensing module (235), of the thermal imaging camera module (236). 6. The forest fire early warning and monitoring device based on Beidou positioning as set forth in claim 5, characterized in that: alarm module (233) are pronunciation audible-visual annunciator, and pronunciation audible-visual annunciator's model is YS300M, pronunciation audible-visual annunciator and speaker (27) electric connection. 7. The forest fire early warning and monitoring device based on Beidou positioning as set forth in claim 1, characterized in that: air duct (26) include cooling water pipe (261) and semiconductor refrigeration piece (262), and the surface mounting of air duct (26) has cooling water pipe (261), and the inner chamber of cooling water pipe (261) is filled with the coolant liquid, and semiconductor refrigeration piece (262) are installed to one side of cooling water pipe (261), and semiconductor refrigeration piece (262) and battery module (25) electric connection.
CN113476761A | AI driving-based high-resolution remote sensing forest fire risk general survey and early warning and control method | The invention relates to an AI driving-based high-resolution remote sensing forest fire risk survey and early warning and control method. An image is recognized based on a high-resolution remote sensing image and an artificial intelligence technology. The method comprises combustible disaster-inducing factor identification, building bearing factor identification, road and water body disaster reduction factor identification and a forest fire monitoring and early warning sensor network system in a forest region. Real-time and remote monitoring and control are realized, the safety risk of on-site patrol monitoring of personnel is reduced, the prevention cost of a forest fire is reduced, related information can be effectively mastered when the forest fire occurs, decision-making command assistance is performed, the emergency response speed and processing capacity of the forest fire are improved, and social, economic and property losses caused by slow disaster relief and difficult disaster relief are reduced. | 1. AI-drive-based high-resolution remote sensing fire risk general investigation and early warning prevention and control method is characterized by comprising the following steps: the risk general investigation and early warning prevention and control method is based on high-resolution remote sensing images and artificial intelligence technology identification images, and comprises combustible disaster-causing element identification, building bearing element identification, road and water disaster reduction element identification and forest fire monitoring and early warning sensor network systems in forest areas; the combustible disaster element identification is based on forest combustible identification combined with an attention mechanism, forest combustible types and distribution ranges thereof are collected, combustible remote sensing information extraction and special analysis are carried out, combustible type loading capacity distribution data are obtained, and a combustible type chart is generated; the building bearing element identification is based on forest area building identification considering ground feature multi-scale property, buildings and infrastructure in a forest area are used as main disaster bearing bodies for extraction and investigation, the space distribution and disaster attribute characteristics of the disaster bearing bodies are obtained, and a disaster bearing body investigation result geographic information database is established; the identification of the road and water disaster reduction elements comprises forest region road water body identification based on topological connectivity, forest region road water body distribution data are obtained, a forest fire comprehensive disaster reduction resource database is established, and a corresponding forest region road water body disaster reduction body chart is generated; the forest fire monitoring and early warning sensing network system comprises a plurality of internet of things sensors and an online early warning prevention and control platform, the internet of things sensors are all flexibly thrown into a forest area based on an unmanned aerial vehicle, and Beidou modules and N-R communication modules are arranged in the internet of things sensors and are in AD-HOC network communication based on an AD-HOC networking technology; the online early warning prevention and control platform is provided with a forest fire prevention monitoring function and is in signal connection with the Internet of things sensor. 2. The AI-driven-based high-resolution remote sensing fire risk general survey and early warning prevention and control method according to claim 1, wherein: the forest combustible recognition combined with the attention mechanism comprises a channel attention mechanism and a space attention mechanism, a visual system information processing mechanism is called by simulating human eyeball movement based on an artificial intelligence model, attention, rejection and combustible object selection are carried out, a group of real-time weight coefficients are generated, and the real-time weight coefficients are endowed to different combustible element areas. 3. The AI-driven-based high-resolution remote sensing fire risk general survey and early warning prevention and control method according to claim 1, wherein: the forest region building identification considering the multi-scale property of the ground features comprises the steps of establishing a dynamic multi-scale feature module, wherein the dynamic multi-scale feature module comprises a plurality of Dynamic Convolution Modules (DCMs) which are arranged in parallel, and the dynamic convolution modules learn semantic feature expressions of specific scales by utilizing different context-aware convolution kernels; based on the parallel branches formed among the dynamic convolution modules with different perception ranges, the characteristics of different branches are fused, and the high-effectiveness self-adaptive multi-scale characteristic expression is obtained. 4. The AI-driven-based high-resolution remote sensing fire risk general survey and early warning prevention and control method according to claim 1, wherein: the forest road water body identification based on topological connectivity comprises the steps of establishing a boundary and a topological perception module, wherein the topological perception module sequentially uses convolution operation and nonlinear activation on rows and columns of an element characteristic diagram from four different directions, models spatial context information and establishes complete topological connection. 5. The AI-driven-based high-resolution remote sensing fire risk general survey and early warning prevention and control method according to claim 1, wherein: the forest fire prevention monitoring function is provided with a disaster relief unmanned aerial vehicle and an amphibious disaster relief ship, and comprises the following steps of 1) acquiring forest area environment data acquired by an Internet of things sensor, analyzing, calculating and establishing a mathematical model; 2) setting an early warning threshold value of the environment-related parameter; 3) acquiring smoke concentration and temperature information acquired by an internet of things sensor, analyzing whether a fire disaster occurs or not by combining a multi-terminal cooperative edge algorithm, and alarming; 4) analyzing the situation and the spreading condition of the fire disaster based on an edge calculation algorithm, and acquiring the geographical position information of the fire disaster through a Beidou module in the sensor of the Internet of things; 5) starting the unmanned aerial vehicle and the land and water disaster relief ship to perform on-site exploration and inspection according to the geographical position information; 6) after the fire alarm is verified, the disaster relief unmanned aerial vehicle and the land and water disaster relief ship are operated and controlled to conduct fire extinguishing treatment. 6. The AI-driven-based high-resolution remote sensing fire risk general survey and early warning prevention and control method according to claim 5, wherein: the amphibious disaster relief ship comprises a ship body (1), a controller, a water gun (2), a pipe coiling disc (3), a sensor group and a digital wireless network bridge, wherein the ship body (1) is provided with an engine (4), a movable wheel (5) and a movable water gun frame (6), the engine (4) is fixedly arranged at the tail part of the ship body (1), and the engine (4) is connected with a propulsion propeller (7) for matching and linkage; the moving wheel (5) is connected and arranged at the bottom of the ship body (1), and the moving wheel (5) is connected and provided with a driving motor fixed in the ship body (1) and is matched and linked; the movable water gun frame (6) and the pipe coiling disc (3) are fixedly arranged at the top of the ship body (1), and the movable water gun frame (6) is provided with a fixed buckle adaptive to the water gun (2); the hose coiling disc (3) is connected with a water delivery hose (8) and a hose coiling motor (9), and the hose coiling motor (9) is fixedly connected with a rotating shaft of the hose coiling disc (3) to be matched and linked; one end of the water delivery hose (8) is fixedly connected with the water gun (2), the other end of the water delivery hose (8) is connected with a water delivery pump (10), and a water inlet valve is arranged in the water delivery pump (10); the sensor group comprises a liquid level sensor and a plurality of laser sensors, the liquid level sensor is fixedly arranged at the bottom of the ship body (1), and the laser sensors are respectively and fixedly arranged at two sides of the ship body (1); the digital wireless network bridge is fixedly arranged in the ship body (1), and is in signal connection with the controller, the sensor group, the engine (4), the driving motor, the pipe coiling motor (9) and the water delivery pump (10). 7. The AI-driven-based high-resolution remote sensing fire risk general survey and early warning prevention and control method according to claim 6, wherein: the bow part of the ship body (1) is also provided with a guide plate (11), the ship body (1) is also provided with a pipe discharging chute (12) which is matched with the position of the pipe coiling disc (3), and the pipe discharging chute (12) is communicated with the side surface of the ship body (1); the bottom end of the guide plate (11) inclines towards one side where the ship body (1) is located, and a supporting spring (13) is connected between the guide plate (11) and the ship body (1); the water gun (2) comprises a direct-flow water gun and a spraying water gun, and one end of the water delivery hose (8) provided with the water delivery pump (10) is also connected with a positioning anchor (14).
CN113450531A | Forest fire prevention detection system | The invention discloses a forest fire prevention detection system which comprises an airborne subsystem and an information processing subsystem, the airborne subsystem comprises a plurality of aircrafts, and any aircraft is used for reporting fire behavior information to the information processing subsystem in real time when a fire behavior is monitored in a forest patrol range, utilizing water for fire extinguishing according to the fire extinguishing instruction sent by the information processing subsystem; and the information processing subsystem is used for deploying or adjusting a fire extinguishing scheme according to the received fire information and sending a fire extinguishing instruction to each aircraft. By applying the technical scheme provided by the invention, the real-time detection and extinguishing of forest fire are realized, the execution efficiency is improved, and the large-scale forest protection and fire prevention requirements can be met. | 1. A forest fire detection system is characterized by comprising an airborne subsystem and an information processing subsystem, wherein the airborne subsystem comprises a plurality of aircraft, wherein, any one aircraft is used for reporting fire information to the information processing subsystem in real time when fire is monitored in a forest patrol range, and taking water and extinguishing fire according to a fire extinguishing instruction sent by the information processing subsystem; and the information processing subsystem is used for deploying or adjusting a fire extinguishing scheme according to the received fire information and sending the fire extinguishing instruction to each aircraft. 2. A forest fire detection system as claimed in claim 1 wherein any one of the aircraft is fitted with an electro-optical pod, the electro-optical pod being used to determine whether a fire is present in the forest patrol range by: monitoring and obtaining the temperature and the infrared wavelength in the forest patrol range; and determining whether a fire exists in the forest patrol range according to the monitored temperature and/or the monitored infrared wavelength. 3. A forest fire detection system as claimed in claim 2 wherein said determining whether a fire is present in the forest patrol area in dependence on the monitored temperature and/or the infrared wavelength comprises: and if the monitored local temperature rise exceeds a set temperature threshold value and/or the infrared wavelength is greater than a set wavelength threshold value, determining that the fire exists in the forest patrol range. 4. The forest fire detection system of claim 1, wherein, and any one of the aircrafts is also used for patrolling in a set range of a forest according to the received patrol command sent by the information processing subsystem and sending patrol data in the patrol process to the information processing subsystem. 5. A forest fire detection system as claimed in claim 1 wherein the onboard subsystem and the information processing subsystem communicate information therebetween via a satellite communications network. 6. The forest fire detection system of claim 1, further comprising a ground access subsystem for relaying information between the onboard subsystem and the information processing subsystem. 7. A forest fire detection system as claimed in claim 6 wherein the ground access sub-system comprises at least one of a satellite ground station, a broadcast automatic correlation monitoring system ground station, a very high frequency ground station and a mobile communications network base station. 8. 8. A forest fire detection system as claimed in any one of claims 1 to 7 further comprising an end-application subsystem for obtaining forest-related information via the information processing subsystem. 9. The forest fire detection system of claim 8, wherein the terminal application subsystem is configured to perform at least one of situation display, fire detection, command control, fire suppression planning, data recording, and operation monitoring based on the forest related information. 10. The forest fire detection system of claim 8, wherein the terminal application subsystem is configured to perform at least one of fire query and fire knowledge output based on the forest related information.
CN113440763A | Intelligent fire-fighting system for forest fire prevention and working method thereof | The invention discloses an intelligent fire-fighting system for forest fire prevention and a working method thereof. A forest is divided into a plurality of regions by area according to the range of fire monitors, and a fire-fighting fort is arranged in each region to realize full coverage of forest fire prevention; the fire monitors, binocular vision systems and infrared vision systems are all mounted at the tops of the fire-fighting forts of the forest; the infrared vision systems are fixedly mounted on the fire monitors, and each infrared vision system and the corresponding fire monitor move synchronously; each infrared vision system and the corresponding fire monitor are respectively connected with a control device through signal lines; each binocular vision system is used for realizing fire point positioning by adopting images of the forest, the binocular vision systems are provided with motion units, and the motion units are connected with the control devices through signal lines to realize angle adjustment of the binocular vision systems; and personal terminals and the control devices can be connected through wireless communication, and videos of the binocular vision systems and the infrared vision systems can be synchronized in a remote and real-time manner. By means of the intelligent fire-fighting system for forest fire prevention, fire points are quickly locked based on image information processing, and the fire extinguishing efficiency and accuracy are improved. | 1. An intelligent fire fighting system for forest fire prevention is characterized by comprising a fire monitor (2), a binocular vision system (3), an infrared vision system (4), a control device (5) and a personal terminal (6); the fire monitor (2), the binocular vision system (3) and the infrared vision system (4) are all installed at the top of the forest fire monitor platform (1); dividing the forest into a plurality of areas according to the range of the fire monitor (2), and arranging a fire monitor platform (1) in each area to realize the full coverage of forest fire prevention; the infrared vision system (4) is fixedly arranged on the fire monitor (2) and keeps synchronous motion; the infrared vision system (4) and the fire monitor (2) are respectively connected with the control device (5) through signal wires; the binocular vision system (3) is used for realizing fire point positioning by adopting images of a forest, the binocular vision system (3) is provided with a movement unit, and the movement unit is connected with the control device (5) through a signal line to realize the angle adjustment of the binocular vision system (3); the personal terminal (6) and the control device (5) can be connected through wireless communication, and videos of the binocular vision system (3) and the infrared vision system (4) can be synchronized remotely and in real time. . 2. An intelligent fire fighting system for forest fire prevention according to claim 1, characterized in that the infrared vision system (4) comprises an infrared camera (10) and an infrared camera bracket (11), the infrared camera (10) is mounted on the infrared camera bracket (11), the infrared camera bracket (11) is fixedly mounted above the fire monitor (2), and the optical axis of the infrared camera (10) and the central axis of the monitor head of the fire monitor (2) are kept in the same vertical plane. . 3. An intelligent fire fighting system for forest fire prevention according to claim 2, characterized in that the infrared camera (10) and the fire monitor (2) are respectively connected to the control device (5) through signal lines, and the infrared images collected by the infrared camera (10) are inputted to the control device (5); the control device (5) controls the work start and stop of the fire monitor (2). . 4. An intelligent fire fighting system for forest fire prevention according to claim 1, 2 or 3, characterized in that an angle measurer (7) is installed on the fire monitor (2), the angle measurer (7) is connected to the control device (5) through a signal line, and feeds back the current pitch angle and horizontal angle of the fire monitor (2) to the control device (5). . 5. The intelligent fire fighting system for forest fire prevention according to claim 4, characterized in that the binocular vision system (3) comprises a binocular camera (8) and a binocular camera support frame (9), the binocular camera (8) is mounted on the binocular camera support frame (9), a motion unit of the binocular camera support frame (9) is mounted at the top of the fire monitor platform 1, the motion unit of the binocular camera support frame (9) is provided with a motor device (12), and the motor device (12) can drive the binocular camera (8) to realize 360-degree pitching rotation and horizontal rotation; the motor device (12) is connected with the control device (5) through a signal wire. . 6. The intelligent fire fighting system for forest fire prevention according to claim 5, characterized in that an image processing program and a corresponding algorithm are built in the control device (5), and images collected by the binocular vision system (3) and the infrared vision system (4) are processed by the image processing program and the corresponding algorithm to realize fire source positioning. . 7. A working method of the intelligent fire fighting system for forest fire prevention according to claim 6 is characterized in that the working modes of the intelligent fire fighting system comprise a daily monitoring mode, a fire source positioning mode and a fire extinguishing monitoring mode; in a daily monitoring mode, the control device (5) judges whether an abnormal high-temperature point exists according to an infrared image collected by the infrared vision system (4), and if the abnormal high-temperature point exists, the fire scene exists; adjusting the angle of the binocular camera (8), acquiring a real-time image of the binocular camera (8), judging whether a fire disaster occurs or not, and if so, stopping rotating; when one of the infrared vision system (4) and the binocular vision system (3) finds a fire, the fire monitor (2) and the binocular camera support frame (9) stop rotating, and the intelligent fire fighting system is switched to a fire source positioning mode; in the fire source positioning mode, the images of the infrared vision system (4) are respectively utilized to align the fire monitor (2) in the horizontal direction; the binocular vision system (3) acquires the space position coordinates of the current fire scene position, calculates the pitching alignment angle of the fire monitor (2), and aligns the fire scene in the pitching direction; under the monitoring mode of putting out a fire, infrared vision system (4) continuously monitors the scene of a fire position, and binocular vision system (3) calculates the space position information of the scene of a fire after the position change, recalculates level and every single move counter-rotating angle, continuously controls fire monitor (2) to carry out level and every single move rotation. . 8. The working method of the intelligent fire fighting system for forest fire prevention according to claim 7, wherein the positioning method in the fire source positioning mode is as follows: the infrared vision system (4) takes a middle line in the horizontal direction of an imaging picture of the infrared camera (10) as an expected position, an identified fire point position is taken as a current position, the deviation between the current position and the expected position in the horizontal direction of the infrared camera (10) is constructed, according to the deviation, the fire monitor (2) is controlled to drive the infrared vision system (4) to rotate until the deviation is smaller than a set threshold value, and the fire monitor (2) is aligned to a fire scene in the horizontal direction; the binocular vision system (3) acquires the space position coordinate of the current fire scene position, calculates the pitching alignment angle of the fire monitor (2), and enables the fire monitor (2) to rotate in a pitching mode and align the fire scene in the pitching direction; meanwhile, the binocular vision system (3) calculates the horizontal contra-rotating angle of the fire monitor (2) and is used as a substitution scheme of the infrared vision system (4) for controlling horizontal rotation.
CN113421391A | Forest fire prevention monitoring system | The invention relates to a forest fire prevention monitoring system. The system comprises an information data processing module and a control module; the information data processing module is in data connection with an image acquisition module, a sensor acquisition module and a storage module; the control module is connected with a data analysis processing module, a communication module, an input module, an execution module, a display module and an illuminating lamp control module. When a fire occurs in a forest, the control module performs control to send out control instructions, and after the execution module obtains the position information of an ignition point from the input module, the control module sends out the control instructions to start fire extinguishing; the data analysis processing module obtains the data information stored in the storage module under the control instructions sent by the control module,analyzes the cause of the fire at the ignition point so as to obtain analysis result information;the analysis result information is transmitted to the display module through the control module; and the display module visually displays the cause of the fire at the forest ignition point; and the intelligent fire extinguishing purpose is achieved through the work of the execution module. | 1. A forest fire prevention monitoring system which characterized in that: the system comprises an information data processing module and a control module, wherein the information data processing module is connected with the control module; the information data processing module is respectively in data connection with an image acquisition module, a sensor acquisition module and a storage module; the image acquisition module is used for acquiring image information of the forest and transmitting the image information to the information data processing module, wherein the image information refers to pictures and videos of the forest on fire; the sensor acquisition module is used for acquiring monitoring information of the forest and transmitting the monitoring information to the information data processing module, the information data processing module analyzes and processes the monitoring information to obtain data information, and the monitoring information refers to the temperature, the humidity, the smoke concentration and the carbon dioxide concentration in the forest environment; the information data processing module transmits the data information to the control module and the storage module respectively, and the storage module stores the data information; the control module is respectively connected with a data analysis processing module, a communication module, an input module, an execution module, a display module and a lighting lamp control module; the communication module, the input module, the execution module and the lighting lamp control module are all electrically connected with the control module, and the display module, the data analysis processing module and the storage module are all connected with the control module; the control module respectively sends control signals to the communication module, the input module, the execution module and the lighting lamp control module according to the data information, wherein the control signals refer to instructions for controlling the communication module, the input module, the execution module and the lighting lamp control module to work in an electric signal mode by the control module; the display module is used for displaying the data information and the image information, and the execution module is used for spraying fire water to the fire point of the forest; the storage module is in data connection with the data analysis processing module, and the data analysis processing module is used for reading the data information and the image information stored in the storage module; and the lighting lamp control module is used for controlling the lighting system of the forest to work. 2. A forest fire monitoring system as claimed in claim 1, wherein: the execution module comprises a base (1), a controller (3), a vertical rod (8), a water column and a motor (4), wherein the controller (3), the motor (4), the vertical rod (8) and the water column are all arranged on the surface of the base (1), the controller (3) is electrically connected with the motor (4), and the controller (3) is used for controlling the starting and stopping of the motor (4); the working end of the motor (4) is connected with a driving wheel (6); the controller (3) is used for receiving a control signal sent by the control module and controlling the motor (4) to start and stop; the upper part of the vertical rod (8) is connected with a cross rod (7), the tail end of the cross rod (7) is fixedly connected with the side wall of the upper part of the water column, and a fixing shaft (9) is coaxially sleeved at the joint of the cross rod (7) and the vertical rod (8); a driven wheel (10), a chain wheel and a rotary spray head (15) are respectively sleeved on the fixed shaft (9), the driven wheel (10) is rotatably connected with the fixed shaft (9), the chain wheel is fixedly connected with the fixed shaft (9), and a chain (13) is meshed on the chain wheel; the driven wheel (10) is meshed with the driving wheel (6), a rotating rod (12) is fixedly connected to the side wall of the driven wheel (10), a movable chain wheel (14) is connected to the end portion of the rotating rod (12), and the movable chain wheel (14) is meshed with the end portion of the chain (13); the rotary spray head (15) is annular, a plurality of water outlet holes (151) are formed in the rotary spray head (15), and the rotary collision head is used for rotatably spraying fire fighting water in a space; the chain transmission mechanism is used for driving the driven wheel (10) to rotate, and the driven wheel (10) is used for driving the rotating rod (12) and the movable chain wheel (14) to rotate so as to realize that the chain (13) rotates in space; water column fixedly connected with water pipe (21), stretching into of water pipe (21) in the water column, the end connection of water pipe (21) has joint (16), joint (16) with the inner wall intercommunication of rotatory nozzle (15), joint (16) are used for inserting the fire water from water pipe (21) change in the nozzle, the lateral wall that connects (16) with chain (13) fixed connection, chain (13) are used for driving joint (16) rotatory nozzle (15) are at space internal rotation. 3. A forest fire monitoring system as claimed in claim 2, wherein: the movable chain wheel (14) is fixedly connected with the rotating rod (12). 4. A forest fire monitoring system as claimed in claim 2, wherein: the water pipe (21) is a hose. 5. A forest fire monitoring system as claimed in claim 2, wherein: the motor (4) is connected with a solar battery (5). 6. A forest fire monitoring system as claimed in claim 1, wherein: the sensor acquisition module includes smoke transducer, temperature sensor, humidity transducer and carbon dioxide sensor, smoke transducer is used for detecting the smog concentration in ignition place region, temperature sensor is used for detecting wait to detect the ambient temperature in the region in the forest, humidity transducer is used for detecting wait to detect the ambient humidity in the region in the forest, carbon dioxide sensor is used for detecting the carbon dioxide concentration in ignition place region. 7. A forest fire monitoring system as claimed in claim 1, wherein: the execution module is in communication connection with the communication module and the input module respectively, is used for receiving communication information sent by the communication module, and is used for receiving a control instruction input by the input module to execute or stop fire extinguishing. 8. A forest fire monitoring system as claimed in claim 1, wherein: the image acquisition module comprises an image acquisition device, the image acquisition device comprises a plurality of image collectors, and each image collector is installed in the forest.
CN113421390A | Forest fire early warning device and use method thereof | The invention belongs to the technical field of early warning devices, particularly relates to a forest fire early warning device and a use method thereof, and provides the following scheme aiming at the problems that many forest fires cannot be found and controlled in time when the fires occur so that the fires spread in a large area, and finally, the fires cannot be controlled. The device comprises an on-site control terminal, a master control center and an inspection terminal, and the on-site control terminal comprises an Internet of Things control chip, a video storage module, a signal transmission module, an automatic early warning module, a data processing module and a GPS positioning module. The Internet of Things control chip is connected with the video storage module, the signal transmission module, the automatic early warning module, the data processing module and the GPS positioning module through signal lines, and the Internet of Things control chip is connected with a control switch through a signal line. The fire behavior can be effectively controlled in time, further spreading of a fire disaster is avoided, and property losses caused by the fire disaster are reduced. | 1. The utility model provides a forest fire early warning device, a serial communication port, include field control terminal, total control center and patrol and examine the terminal, field control terminal includes thing networked control chip, video recording storage module, signal transmission module, automatic early warning module, data processing module and GPS orientation module, thing networked control chip is connected with video recording storage module, signal transmission module, automatic early warning module, data processing module and GPS orientation module through the signal line respectively, thing networked control chip is connected with control switch through the signal line, and control switch is connected with monitoring module through the wire, thing networked control chip is connected with total control center through signal transmission module, total control center with patrol and examine the terminal phase and be connected. 2. A forest fire early warning device as claimed in claim 1, wherein the automatic early warning module comprises a voice warning unit and a light warning unit, the voice warning unit is a speaker, and the light warning unit is a flash lamp. 3. A forest fire early warning device as claimed in claim 1, wherein the GPS positioning module comprises a GPS positioning unit, and the GPS positioning unit comprises a GPS positioning chip, and the GPS positioning chip is used for accurately positioning the position of the camera. 4. A forest fire early warning device according to claim 1, wherein the monitoring module comprises a mounting block (15), a fixing groove is formed in the outer wall of the top of the mounting block (15), a rotating motor (14) is arranged on the inner wall of the fixing groove, an output shaft of the rotating motor (14) is connected with a fixing barrel (6) through a coupling, a wind gathering cover (11) is arranged at one end of the fixing barrel (6), and a camera (12) is arranged on the inner wall of the wind gathering cover (11). 5. A forest fire early warning device according to claim 4, characterized in that the top inner wall and the bottom inner wall of the fixed cylinder (6) are provided with guide blocks (10), the cross section of each guide block (10) is of a trapezoid structure, the outer wall of one side of each of the two guide blocks (10) opposite to each other is provided with the same support (9), the outer wall of one side of each support (9) is fixed with a motor (8) through screws, and the output shaft of each motor (8) is connected with fan blades (13) through a coupling. 6. A forest fire early warning device according to claim 5, characterized in that the top inner wall and the bottom inner wall of the fixing cylinder (6) on the side close to the flow guide block (10) are provided with fixing blocks (7), the cross section of each fixing block (7) is of an isosceles trapezoid structure, the outer walls of the two fixing blocks (7) on the opposite sides are provided with arc-shaped plates (23), the outer walls of the arc-shaped plates (23) are provided with trapezoid holes (21), the inner wall of one of the arc-shaped plates (23) is provided with a fixing frame (22), and the outer wall of the fixing frame (22) is fixed with smoke sensors (5) through screws. 7. A forest fire warning apparatus as claimed in claim 6, wherein: the other end of the fixed cylinder (6) is provided with a rear cover (4), the outer wall of the rear cover (4) is provided with a vent hole, and the inner wall of the vent hole is provided with a dust screen. 8. A forest fire early warning device according to claim 7, characterized in that a fixing rod (16) of a Z-shaped structure is arranged on the outer wall of one side of the mounting block (15), one end, far away from the mounting block (15), of the fixing rod (16) is hinged to a first fixing ring (1) and a second fixing ring (19) respectively, a fixing hole is formed in the outer wall of the first fixing ring (1), a fixing bolt (18) is inserted into the inner wall of the fixing hole, the first fixing ring (1) is connected with the second fixing ring (19) through the fixing bolt (18), compression springs (2) are arranged on the inner walls of the first fixing ring (1) and the second fixing ring (19), a clamping plate (3) is arranged at one end of each compression spring (2), and the clamping plate (3) is of an arc-shaped structure. 9. A forest fire warning apparatus as claimed in claim 8, wherein the inner wall of the clamping plate (3) is provided with barbed protrusions (17) distributed equidistantly, and the inner wall of the clamping plate (3) on the side close to the barbed protrusions (17) is provided with fixed teeth (20), the cross-section of the fixed teeth (20) is in an isosceles triangle structure. 10. A using method of a forest fire early warning device is characterized by comprising the following steps; s1, firstly, the monitoring module is clamped on a forest trunk through a first fixing ring (1) and a second fixing ring (19) through a fixing bolt (18), in the fixing process, a compression spring (2) can be compressed to facilitate installation on trunks with different thicknesses, barb protrusions (17) and fixing teeth (20) can be embedded into the surface layer of middle barks, the friction force between the fixing rings and the trunks is increased, and the fixing stability is improved; s2, controlling a motor (8) to work to drive a fan blade (13) to rotate, enabling the fan blade (13) to rotate to accelerate air flow inside a fixed cylinder (6), enabling air with smoke to enter the fixed cylinder (6) when a fire breaks out, enabling air flow passing through a trapezoidal hole (21) in an arc-shaped plate (23) to be completely and intensively aligned to a smoke sensor (5) when the air passes through the trapezoidal hole (21), enabling the smoke sensor (5) to rapidly detect smoke, improving detection sensitivity, and enabling a camera (12) to monitor the situation inside a forest; s3, when the smoke sensor (5) detects smoke, transmitting a signal to an Internet of things control chip in the field control terminal, processing the signal by a data processing module, and transmitting the signal to a master control center through a signal transmission module, wherein the master control center transmits the signal to mobile equipment in the hand of a forest inspector, and the forest inspector can rapidly go to the position to investigate according to the position of the smoke sensor displayed by GPS positioning and can take corresponding fire extinguishing action in time; s4, the signal transmitted by the camera (12) can be stored by the video storage module, so that the reason of the fire is responsible for people, meanwhile, the automatic alarm module can perform sound and light alarm, so that people around can be reminded to emergently evacuate from the scene and give an alarm, and the greater loss caused by the fire is avoided.
CN214097134U | Drought monitoring device | The utility model discloses a drought monitoring device which comprises a support, a base is fixedly installed at the bottom end of the support, a monitoring assembly is fixedly installed at the top end of the support, a soil quality monitoring assembly is movably installed on the upper surface of the base, a protection assembly is movably connected to the outer surface of the support in a sleeved mode, and an installation frame is further arranged in the monitoring assembly. A mounting frame is fixedly arranged in the case, a spectrum monitor is fixedly connected to the upper surface of the mounting frame in a rotating mode, a mounting box is further arranged in the soil quality monitoring assembly, a movable pipe is further arranged in the protection assembly, an information transmitter is fixedly arranged in the case, and the information transmitter is remotely and wirelessly connected with an intelligent processing terminal. According to the utility model, different wavelengths corresponding to different components in a plant can be collected, a water-deficient and drought area of the plant can be determined and given, a forest fire can be effectively predicted, in addition, the soil texture detector is more convenient to carry and use, and good protection is provided when the soil texture detector is stored. | 1. The utility model provides a drought monitoring devices, includes, support (1), base (2), monitoring subassembly (3) and soil property monitoring subassembly (5), base (2) fixed mounting be in the bottom of support (1), its characterized in that: the monitoring assembly (3) is fixedly arranged at the top end of the support (1), the soil property monitoring assembly (5) is movably arranged on the upper surface of the base (2), and the outer surface of the support (1) is movably sleeved with a protection assembly (6); the monitoring component (3) is used for collecting condition factors for drought judgment, and the protection component (6) is used for protecting the soil quality monitoring component (5). 2. The drought monitoring device according to claim 1, characterized in that, the inside mounting bracket (31) that still includes of monitoring subassembly (3), mounting bracket (31) upper surface both ends are fixed mounting respectively has monitoring shutter box (32), mounting bracket (31) upper surface one end fixed mounting has air detector (33), mounting bracket (31) upper surface other end fixed mounting has wind direction sensor (34), mounting bracket (31) upper surface other end fixed mounting has air velocity transducer (35), mounting bracket (31) upper surface fixed transition has spectral monitor (36), spectral monitor (36) are used for showing the inside moisture content of plant. 3. The drought monitoring device according to claim 2, characterized in that the soil monitoring assembly (5) further comprises a mounting box (53), a rotating rod (52) is fixedly welded on the outer wall of one side of the mounting box (53), a rotating base (51) is fixedly connected to the other end of the rotating rod (52), the rotating base (51) is fixedly welded on the upper surface of the base (2), a soil detector (54) is movably mounted inside the mounting box (53), a moving groove (531) is fixedly formed in one side wall of the inside of the mounting box (53), a stud (55) is fixedly welded on one side of the soil detector (54), and a rotary fastening plate (56) is movably sleeved on the outer surface of the other end of the stud (55) in a penetrating mode through the moving groove (531). 4. The drought monitoring device according to claim 3, wherein the protecting assembly (6) further comprises a moving pipe (61), the moving pipe (61) is movably sleeved on the outer surface of the support (1), a protecting body (62) is fixedly welded on one side of the moving pipe (61), a probe cavity (63) is fixedly formed in the protecting body (62), and the probe end of the soil texture detector (54) is movably inserted into the probe cavity (63). 5. The drought monitoring device according to claim 4, characterized in that a case (4) is fixedly installed on the side wall of the top end of the support (1), an information transmitter (8) is fixedly installed inside the case (4), and a wind direction and wind speed module (81), a temperature and humidity module (82), an air pressure module (83), an air quality module (84), a plant condition module (85), a soil temperature and soil humidity module (86) and a wireless transmission module (87) are fixedly arranged inside the information transmitter (8). 6. The drought monitoring device according to claim 5, characterized in that the information transmitter (8) is remotely and wirelessly connected with an intelligent processing terminal (7), the intelligent processing terminal (7) further comprises a spectrum information module (71), and a plant growth analysis module (711), a spectrum image recording module (712) and a plant moisture analysis module (713) are fixedly arranged in the spectrum information module (71). 7. The drought monitoring device according to claim 6, wherein the spectrum image recording module (712) is used for transmitting the image information collected by the spectrum monitor (36) to a computer display screen, the spectrum monitor (36) is used for collecting different wavelengths corresponding to different components in the plant, the plant moisture analysis module (713) displays moisture in the corresponding plant according to the wavelength information, and the plant growth analysis module (711) analyzes the growth information of the plant according to the wavelength information.
CN214042518U | Forest fire prevention Internet of Things early warning device | The utility model discloses a forest fire prevention Internet of Things early warning device which comprises a base, a threaded rod and a vertical pipe, a driving box is arranged at the upper end of the base, the threaded rod is arranged in the driving box, the upper end of the threaded rod penetrates through the driving box, a first driven wheel is arranged on the threaded rod, the right end of the first driven wheel is meshed with a first driving wheel, and a first rotating shaft is arranged at the lower end of the first driving wheel. The lower end of the first motor is fixedly connected with the bottom end of the driving box. When the device is used, the base is fixed on the ground through the arranged fixing nails, the first motor is started to drive the first rotating shaft, the first driving wheel, the first driven wheel and the threaded rod to rotate, and the threaded rod drives the fixing block, the water collecting disc and the smoke sensor to move upwards and move to a proper position according to the height of a tree; and a water collecting tray is arranged to conveniently collect a water source. | 1. The forest fire prevention Internet of things early warning device comprises a base (1), a threaded rod (4) and a vertical pipe (27), and is characterized in that the upper end of the base (1) is provided with a driving box (3), the threaded rod (4) is arranged in the driving box (3), the upper end of the threaded rod (4) penetrates through the driving box (3), a first driven wheel (17) is arranged on the threaded rod (4), the right end of the first driven wheel (17) is meshed with a first driving wheel (18), the lower end of the first driving wheel (18) is provided with a first rotating shaft (19), the lower end of the first rotating shaft (19) is provided with a first motor (20), the lower end of the first motor (20) is fixedly connected with the bottom end of the driving box (3), the threaded rod (4) is connected with a fixed block (5) in a threaded manner, the upper end of the fixed block (5) is provided with a water collecting tray (10), the upper end of the water collecting tray (10) is provided with a supporting rod (11), and the upper end of the supporting rod (11) is provided with a smoke sensor (12), the upper side of the smoke sensor (12) is provided with a solar power generation panel (13), the upper end of the fixed block (5) is provided with a groove (16) corresponding to the water collection tray (10), the water collection tray (10) is communicated with the groove (16), a filter screen (9) is arranged in the groove (16), the lower side of the filter screen (9) is provided with a water pump (6), the upper end of the water pump (6) is provided with a water outlet pipe (8), the left end and the right end of the fixed block (5) are provided with a second bearing (21), one end, far away from the second bearing (21), of each second bearing is provided with a sleeve (22), the other end of each sleeve (22) is provided with a vertical pipe (27), the other end of each vertical pipe (27) is provided with a plurality of spray heads (28), the sleeve (22) is provided with a second driven wheel (23), the lower end of the second driven wheel (23) is meshed with the second driving wheel (24), one end, close to the second driving wheel (24) is provided with a second rotating shaft (25), and the other end of the second rotating shaft (25) is provided with a second motor (26), the other end of the second motor (26) is fixedly connected with the fixed block (5). . 2. The forest fire prevention Internet of things early warning device as claimed in claim 1, wherein fixing nails (2) are symmetrically arranged on the base (1) from left to right, and the lower ends of the fixing nails (2) penetrate through the base (1). . 3. A forest fire prevention Internet of things early warning device as claimed in claim 1, wherein the upper end and the lower end of the threaded rod (4) are provided with a first bearing (14), the upper end of the first bearing (14) on the upper side is fixedly connected with the solar power generation panel (13), and the lower end of the first bearing (14) on the lower side is fixedly connected with the bottom end of the driving box (3). . 4. A forest fire prevention Internet of things early warning device as claimed in claim 1, wherein a sliding rod (15) is arranged at the lower end of the solar power generation panel (13), the lower end of the sliding rod (15) penetrates through the fixing block (5), the sliding rod (15) is connected with the fixing block (5) in a sliding mode, and the lower end of the sliding rod (15) is fixedly connected with the base (1). . 5. A forest fire prevention Internet of things early warning device as claimed in claim 1, wherein a fixing frame (7) is arranged on the water pump (6), and the left end and the right end of the fixing frame (7) are fixedly connected with the inner wall of the groove (16). . 6. The forest fire prevention internet of things early warning device as claimed in claim 1, wherein the water outlet pipe (8) penetrates through the fixing block (5), the second bearing (21), the sleeve (22) and the vertical pipe (27), and the groove (16) is communicated with the vertical pipe (27) through the water outlet pipe (8).
CN214042516U | Monitoring and early warning device for forest fire prevention | The utility model discloses a monitoring and early warning device for forest fire prevention, and belongs to the field of forestry equipment. The solar panel is mounted at the top of the supporting column; the mounting plate is mounted at the upper end of the supporting column; the rotating mechanism is mounted on the mounting plate; the monitoring equipment is mounted on the rotating mechanism; the cleaning device is arranged on the supporting column and is used for cleaning the solar panel; the water spraying assembly is arranged above the solar panel and is used for washing the solar panel; the water supply device is communicated with the water spraying assembly and supplies water to the water spraying assembly; the mounting plate sleeves the supporting column through a mounting hole formed in the mounting plate, the rotating mechanism drives the monitoring equipment to rotate, the solar panel and the standby storage battery provide power support for the rotating mechanism, and the water supply device is mounted on the supporting column. The monitoring device is driven to rotate through the rotating mechanism, full-angle monitoring can be achieved, invasion and occupation of birds or other animals can be avoided, and accumulation of impurities can be avoided. | 1. The utility model provides a forest fire prevention is with monitoring early warning device which characterized in that: comprises a supporting column (9); a solar panel (1) mounted on top of the support column (9); a mounting plate (4) arranged at the upper end of the support column (9); a rotating mechanism (5) mounted on the mounting plate (4); monitoring equipment mounted on the rotating mechanism (5); a cleaning device (7) which is arranged on the support column (9) and used for cleaning the solar panel (1); a water spray component (2) which is arranged above the solar panel (1) and is used for washing the solar panel (1); a water supply device (8) communicated with the water spray component (2) and used for supplying water to the water spray component (2); mounting panel (4) are on support column (9) through the mounting hole suit that is equipped with on it, support column (9) lower extreme is fixed subaerial, slewing mechanism (5) drive monitoring facilities and rotate, solar panel (1) and reserve battery provide power for slewing mechanism (5) and support, water supply installation (8) are installed on support column (9). . 2. The monitoring and early warning device for forest fire prevention as claimed in claim 1, wherein: the monitoring equipment comprises a monitoring camera (3), a smoke alarm (6) and a humidity sensor. . 3. A monitoring and early warning device for forest fire prevention according to claim 1 or 2, characterized in that: the rotating mechanism (5) comprises a driving gear (53), a bevel gear (54), a driving motor (55), a large semi-arc annular outer gear ring (56), two driven gears (51) and two transmission gears (52); the driving gear (53), the large half arc annular outer gear ring (56), the two driven gears (51) and the two transmission gears (52) are rotatably mounted on the mounting plate (4), the large half arc annular outer gear ring (56) rotates around the supporting column (9), the driving gear (53) and the large half arc annular outer gear ring (56) are oppositely arranged, the upper end of the driving gear (53) is provided with a bevel gear part, the lower end of the bevel gear part is provided with an outer tooth part, a driving motor (55) drives the bevel gear part of the driving gear (53) through a bevel gear (54) mounted on the shaft of the driving motor, the outer tooth part of the driving gear (53) is meshed with the two transmission gears (52), the two transmission gears (52) and the large half arc annular outer gear ring (56) are respectively in transmission connection through one driven gear (51), and the gap between the two driven gears (51) is smaller than the gap length of the large half arc annular outer gear ring (56), the large half-arc annular outer gear ring (56) is used for installing monitoring equipment. . 4. A monitoring and early warning device for forest fire prevention according to claim 3, characterized in that: the mounting plate (4) is provided with an annular clamping groove (41), and the bottom surface of the large semi-arc annular outer gear ring (56) is provided with a bulge matched with the annular clamping groove (41). . 5. A monitoring and early warning device for forest fire prevention according to claim 1 or 2, characterized in that: the cleaning device (7) comprises a cleaning brush (71), a connecting rod (72), a poke rod (73), a connecting plate (74) and a ring sleeve (75); cleaning brush (71) parallel arrangement is in solar panel (1) top, cleaning brush (71) lower extreme and connecting rod (72) upper end fixed connection, connecting rod (72) lower extreme and poker rod (73) fixed connection, poker rod (73) horizontal slip sets up in ring cover (75), ring cover (75) are fixed at support column (9) lower extreme through connecting plate (74), the length of poker rod (73) is greater than the width of solar panel (1), and ring cover (75) are kept away from support column (9) and are set up and ring cover (75) and the distance of support column (9) axis is greater than the half of solar panel (1) width. . 6. The monitoring and early warning device for forest fire prevention as claimed in claim 5, wherein: the water spray assembly (2) comprises a water supply pipe (23), a main pipe (21) and a plurality of spray heads (22); the main pipe (21) is arranged above the solar panel (1), the main pipe (21) is provided with a plurality of spray heads (22), and the inlet of the main pipe (21) is communicated with the outlet of the water supply pipe (23). . 7. The monitoring and early warning device for forest fire prevention as claimed in claim 6, wherein: the water supply device (8) comprises a circular water tank (81) and a threaded push rod (82); circular water tank (81) are installed on support column (9), circular water tank (81) one end be equipped with the delivery port and with the entry intercommunication of delivery pipe (23), the uncovered setting of circular water tank (81) other end just is equipped with the internal thread, screw thread push rod (82) and circular water tank (81) other end threaded connection, circular water tank (81) upper end is water inlet (83).
CN213935129U | Forest fire monitoring device based on Beidou satellite | The utility model relates to the technical field of forest fire monitoring, in particular to a forest fire monitoring device based on a Beidou satellite, which comprises a fixing seat, a mounting plate, a monitoring station and a moisture monitoring mechanism, the mounting plate is welded on the fixing seat through a fixing rod, and the moisture monitoring mechanism is fixedly arranged on one side of the mounting plate. A temperature and humidity sensor is fixedly arranged at the bottom of the mounting plate, a driving motor is fixedly arranged in the mounting plate, a rotating rod is mounted on an output shaft of the driving motor, the monitoring table is welded to the rotating rod, infrared cameras are mounted on the two sides of the monitoring table, a solar panel is further welded to the top of the monitoring table through a welding base, and a mounting groove is formed in one side of the monitoring table. The device is reasonable and novel in structure and comprehensive in monitoring effect, has a weather observation function, can give an alarm when the weather is too dry and the surface water content is insufficient, has a bird repelling function, and is more energy-saving and high in practical value due to the fact that solar energy is absorbed and utilized by means of the rotary solar panel. | 1. The utility model provides a forest fire monitoring device based on big dipper satellite, includes fixing base (1), mounting panel (2), monitoring station (3) and moisture monitoring mechanism (4), its characterized in that: mounting panel (2) are in through dead lever (5) welding on fixing base (1), moisture monitoring mechanism (4) are fixed to be set up mounting panel (2) one side, the fixed temperature and humidity sensor (6) that is provided with in mounting panel (2) bottom, mounting panel (2) internal fixation is provided with driving motor (7), install dwang (9) on the output shaft of driving motor (7), monitoring station (3) welding is in on dwang (9), infrared camera (25) are all installed to the both sides of monitoring station (3), solar panel (10) have still been welded through the welding seat in monitoring station (3) top, the mounting groove has been seted up to monitoring station (3) one side, be provided with in the mounting groove and drive bird mechanism (11), mounting panel (2) top is fixed to be provided with protection box (8), protection box (8) internal fixation is provided with controller (14), Battery (12) and GPS orientation module (13), battery (12) respectively with solar panel (10) with controller (14) electric connection, controller (14) respectively with temperature and humidity sensor (6), moisture monitoring mechanism (4) infrared camera (25) driving motor (7) and GPS orientation module (13) electric connection. 2. The Beidou satellite-based forest fire monitoring device according to claim 1, characterized in that: a poking sheet (26) is further welded in the protection box (8), and the poking sheet (26) is located at the bottom of the bird repelling mechanism (11). 3. The Beidou satellite-based forest fire monitoring device according to claim 1, characterized in that: the bird repelling mechanism (11) comprises a rotating column (16), a coil spring (15), a spring (19) and a bird repelling ball (18), wherein the coil spring (15) is fixedly arranged in the rotating column (16), and a protruding piece (17) is welded at the bottom of the rotating column (16). 4. The Beidou satellite-based forest fire monitoring device according to claim 3, characterized in that: the spring (19) is welded at the top of the rotating column (16), a connecting rod (20) is welded at one end of the spring (19), and the bird repelling ball (18) is connected with the spring (19) through the connecting rod (20). 5. The Beidou satellite-based forest fire monitoring device according to claim 4, characterized in that: the bird repelling ball (18) is fixedly provided with a bird repelling ribbon (21). 6. The Beidou satellite-based forest fire monitoring device according to claim 1, characterized in that: moisture monitoring mechanism (4) include water storage section of thick bamboo (22) and humidity transducer (24), seted up aqua storage tank (23) in water storage section of thick bamboo (22). 7. The Beidou satellite-based forest fire monitoring device according to claim 6, is characterized in that: six humidity transducer (24) from last fixed the setting down in aqua storage tank (23).
CN213876979U | Forest fire prevention Internet of Things early warning device | The utility model discloses a forest fire prevention Internet of Things early warning device, which comprises a support rod, a water tank and a probe station, the water tank is arranged on one side of the support rod, the water tank is a hollow cavity, the water tank comprises a water storage cavity and a water suction pump, the water storage cavity is arranged in the water tank, the water suction pump is arranged below the water storage cavity, and the probe station is arranged on the support rod. An underground water pumping pipe is arranged at the input end of the water pump and penetrates through the bottom wall of the water tank, and the output end of the water pump is connected with the water storage cavity. The utility model belongs to the technical field of forestry fire prevention, and particularly provides a forest protection device which detects the humidity in a forest in real time through a humidity sensor so as to remind forest protection personnel to pay attention to fire prevention during drying, detects whether smoke exists in the forest in real time through a smoke sensor, and monitors the fire position and fire behavior of the forest conveniently through a monitoring camera. A water delivery pump is used for conveniently pumping water in the water tank, so that fire control in a small range is facilitated; and a water suction pump is used for conveniently pumping underground water out when no water exists in the water tank. | 1. The utility model provides a forest fire prevention thing networking early warning device which characterized in that: the water storage device comprises a supporting rod, a water tank and a detection platform, wherein the water tank is arranged on one side of the supporting rod, the water tank is arranged in a hollow cavity, the water tank comprises a water storage cavity and a water suction pump, the water storage cavity is arranged in the water tank, the water suction pump is arranged below the water storage cavity, the input end of the water suction pump is provided with an underground water pumping pipe, the underground water pumping pipe penetrates through the bottom wall of the water tank, the output end of the water suction pump is connected with the water storage cavity, the detection platform is arranged at the upper end of the supporting rod, the detection platform comprises a monitoring mechanism, a detection mechanism and a water spraying mechanism, the monitoring mechanism is arranged at the upper end of the detection platform, the monitoring mechanism comprises a rotary big gear, a monitoring camera, a connecting platform and a driving motor, the rotary big gear is arranged at the upper end of the detection platform, the monitoring camera is arranged on the outer side wall of the rotary big gear, the connecting platform is clamped on the outer side wall of the rotary big gear, the driving motor is arranged in the connecting platform, the utility model discloses a water spraying device, including driving motor, drive gear, water spray mechanism, detection platform lateral wall, the detection platform is located to driving motor's output, drive gear locates rotatory gear wheel one side, drive gear and rotatory gear wheel meshing, detection mechanism locates the detection platform bottom, detection mechanism includes smoke transducer and humidity transducer, and smoke transducer locates the detection platform bottom, humidity transducer locates the detection platform bottom, water spray mechanism locates in the detection platform, water spray mechanism includes water delivery pump, water jet and connecting pipe, the water jet is located the detection platform lateral wall, the connecting pipe is located in the detection platform, the water jet is connected to the connecting pipe, water delivery pump locates in the bracing piece, water delivery pump's input is equipped with the drinking-water pipe, the water storage chamber is connected to the drinking-water pipe, water delivery pump's output is equipped with water delivery hose, water delivery hose connects the connecting pipe. . 2. The forest fire prevention Internet of things early warning device as claimed in claim 1, wherein: and a solar power generation panel is arranged at the top end of the supporting rod. . 3. The forest fire prevention Internet of things early warning device as claimed in claim 1, wherein: the water storage cavity is internally provided with a low liquid level sensor and a high liquid level sensor, the low liquid level sensor is arranged at the bottom of the water storage cavity, and the high liquid level sensor is arranged at the top of the water storage cavity. . 4. The forest fire prevention Internet of things early warning device as claimed in claim 1, wherein: a lithium battery is arranged in the supporting rod. . 5. The forest fire prevention Internet of things early warning device as claimed in claim 1, wherein: and a limit switch is arranged on the inner side wall of the rotary bull gear. . 6. The forest fire prevention Internet of things early warning device as claimed in claim 1, wherein: the detection station is internally provided with a controller and a wireless communicator.
CN213814906U | Forest fire alarm | The utility model relates to the technical field of forest fire prevention, in particular to a forest fire prevention alarm which comprises a main body rod, a camera and an infrared detector, the top end of the main body rod is fixedly connected with the camera, the bottom of the camera is fixedly connected with a bearing, and the bottom of the bearing is fixedly connected with a stepping motor. A first data transmitter is fixedly connected to the bottom of the stepping motor, a storage battery is fixedly connected to the bottom of the first data transmitter, a fixing sleeve is fixedly connected to the bottom of the protection box, a telescopic supporting rod is fixedly connected to the outer wall of the fixing sleeve, and the telescopic supporting rod can support the main body rod in an abutting mode; the flame-retardant shell can prevent external high temperature from spreading, damage to components in the alarm due to high temperature is avoided, the practicability of the device is improved, the solar cell panel can absorb light energy and convert the light energy into electric energy, the energy cost is saved, and the practicability of the device is improved. | 1. The utility model provides a forest fire prevention alarm, includes main part pole (1), camera (9) and infrared detection instrument (14), its characterized in that: the device comprises a main body rod (1), a camera (9) is fixedly connected to the top end of the main body rod (1), a bearing (10) is fixedly connected to the bottom of the camera (9), a stepping motor (11) is fixedly connected to the bottom of the bearing (10), a first data transmitter (12) is fixedly connected to the bottom of the stepping motor (11), a storage battery (13) is fixedly connected to the bottom of the first data transmitter (12), an infrared detector (14) is fixedly connected to the bottom of the main body rod (1), a controller (15) is fixedly connected to the inside of the main body rod (1), a second data transmitter (16) is fixedly connected to the top of the controller (15), a protection box (17) is fixedly connected to the left side of the main body rod (1), a smoke inlet (18) is fixedly connected to the outer wall of the protection box (17), and a smoke sensor (19) is fixedly connected to the inside of the protection box (17), the left side fixedly connected with siren (20) of smoke sensor (19), the top fixedly connected with warning light (21) of protection box (17). 2. A forest fire alarm as claimed in claim 1 wherein: the right side of the top of the main body rod (1) is fixedly connected with a connecting seat (2). 3. A forest fire alarm as claimed in claim 1 wherein: the outer wall of the main body rod (1) is fixedly connected with a flame-retardant shell (3). 4. A forest fire alarm as claimed in claim 1 wherein: the top of the camera (9) is fixedly connected with a solar cell panel (4), the bottom of the solar cell panel (4) is fixedly connected with a connecting rod (5), and the bottom of the connecting rod (5) is fixedly connected with a junction box (8). 5. A forest fire alarm as claimed in claim 1 wherein: the bottom fixedly connected with fixed cover (6) of protection box (17), the outer wall fixedly connected with telescopic strut (7) of fixed cover (6). 6. A forest fire alarm as claimed in claim 1 wherein: the monitoring transmission mechanism is composed of a camera (9) on the top end of the main body rod (1), a bearing (10) at the bottom of the camera (9), a stepping motor (11) at the bottom of the bearing (10), a data transmitter (12) at the bottom of the stepping motor (11) and a storage battery (13) at the bottom of the data transmitter (12) together. 7. A forest fire alarm as claimed in claim 1 wherein: infrared ray detection instrument (14) of main part pole (1) bottom, inside controller (15) of main part pole (1), No. two data transmission ware (16) at controller (15) top, left protection box (17) of main part pole (1), the mouth of advancing cigarette (18) of protection box (17) outer wall, inside smog inductor (19) of protection box (17), left siren (20) of smog inductor (19) and warning light (21) at protection box (17) top constitute response alarm mechanism jointly. .
CN213814920U | Forest fire smoke detection device | The utility model belongs to the technical field of forest fire prevention, and particularly relates to a forest fire smoke detection device which comprises a fixed cylinder, a fixed inclined rod and a fixed bottom plate, a fixed insertion hole is inserted in the bottom of the fixed cylinder, a rotating base is fixedly connected to the inner wall of the bottom of the fixed insertion hole, and a rotating shaft is fixedly connected to the top of the rotating base. A rotating clamping head is rotatably connected to the outer wall of the rotating shaft, a reset spring is fixedly connected to the right side of the rotating clamping head, the right end of the reset spring is fixedly connected to the inner wall of the right side of the fixing inserting hole, a fixing inserting plate is fixedly connected to the inner wall of the bottom of the fixing cylinder, and a fixing hole is formed in the fixing inserting plate; and a rotating clamping head is clamped on the inner wall of the fixing hole. According to the smoke detection device, the jacking spring, the reset spring, the rotating base, the rotating clamping head, the fixed inserting plate, the jacking rod and the touch pressing plate are arranged and matched, and the problems that a traditional smoke detection device is low in disassembly and assembly efficiency, an ecological system is easily damaged, and tree growth is affected are solved. | 1. The utility model provides a forest fire smoke detection device, includes fixed cylinder (1), fixed down tube (4) and PMKD (6), its characterized in that: the bottom of the fixed cylinder (1) is spliced with a fixed jack (2), the bottom inner wall of the fixed jack (2) is fixedly connected with a rotating base (18), the top of the rotating base (18) is fixedly connected with a rotating shaft, the outer wall of the rotating shaft is rotatably connected with a rotating chuck (19), the right side of the rotating chuck (19) is fixedly connected with a reset spring (17), the right end of the reset spring (17) is fixedly connected on the right side inner wall of the fixed jack (2), the bottom inner wall of the fixed cylinder (1) is fixedly connected with a fixed inserting plate (20), the fixed inserting plate (20) is provided with a fixed hole, the inner wall of the fixed hole is clamped with the rotating chuck (19), the inner wall of the fixed cylinder (1) is fixedly connected with a limit ring (16), the top of the limit ring (16) is fixedly connected with a jacking spring (15), the top fixedly connected with of jack-up spring (15) touches clamp plate (22), the bottom fixedly connected with of touching clamp plate (22) jack-up pole (21), the bottom positive center department fixed mounting of PMKD (6) has smoke detector (13), the top fixedly connected with fixed splice block (12) of fixed down tube (4). 2. A forest fire smoke detection apparatus as claimed in claim 1, wherein: the bottom of fixed joint block (12) is seted up threaded hole, threaded hole female connection has rain eaves (5), the fixed ear of side fixedly connected with of PMKD (6), fixed ear passes through the bolt and installs the bottom at rain eaves (5). 3. A forest fire smoke detection apparatus as claimed in claim 1, wherein: the alarm is characterized in that the bottom of the fixed base plate (6) is fixedly connected with an alarm shell (14), an air inlet is formed in the bottom of the alarm shell (14), the bottom of the inner wall of the air inlet is fixedly connected with a fixed upright post (11), and the bottom of the fixed upright post (11) is fixedly connected with an air inlet grid plate (7). 4. A forest fire smoke detection apparatus as claimed in claim 1, wherein: the bottom of the fixed jack (2) is fixedly connected with a fixed base (3), the upper surface of the fixed base (3) is provided with a fixed hole, and a fixed nail (8) is inserted in the fixed hole. 5. A forest fire smoke detection apparatus as claimed in claim 1, wherein: the bottom fixedly connected with limiting plate (10) of fixed down tube (4), the bottom fixedly connected with screwed joint (9) of limiting plate (10), the top fixedly connected with hickey of stationary mast (1), hickey and screwed joint (9) threaded connection. 6. A forest fire smoke detection apparatus as claimed in claim 1, wherein: the outer surfaces of the fixed cylinder (1), the fixed insertion hole (2), the fixed base (3), the fixed inclined rod (4) and the rain-proof eaves (5) are coated with a layer of iron oxide red antirust paint.
CN213789746U | Intelligent cultural relic fire-fighting platform based on Internet of Things and GIS technology | The utility model discloses an intelligent cultural relic fire-fighting platform based on the Internet of Things and the GIS technology. The intelligent cultural relic fire-fighting platform comprises a fire-fighting information acquisition end, a communication system, a cloud platform, a fire-fighting monitoring platform and a client, the fire-fighting information acquisition system acquires fire information and fire-fighting facility operation data and uploads the fire information and the fire-fighting facility operation data to the cloud platform; the cloud platform sends alarm information to the fire-fighting monitoring platform, the fire-fighting information acquisition end and the client according to the fire behavior information and the fire-fighting facility operation data; the fire-fighting monitoring platform feeds back an emergency instruction to the fire-fighting information acquisition end and the client according to the alarm information; and the fire-fighting information acquisition system, the cloud platform, the fire-fighting monitoring platform and the client perform data interaction through the communication system. According to the utility model, by utilizing data interaction among the modules, fireproof monitoring of multiple areas, multiple scenic spots, multiple fire sources and multiple fire fighting devices is realized. | 1. The cultural relic intelligent fire-fighting platform based on the Internet of things and the GIS technology is characterized by comprising a fire-fighting information acquisition end, a communication system, a cloud platform, a fire-fighting monitoring platform and a client; the fire fighting information acquisition system acquires fire information and fire fighting equipment operation data and uploads the fire information and the fire fighting equipment operation data to the cloud platform; the cloud platform sends alarm information to the fire fighting monitoring platform, the fire fighting information acquisition end and the client according to the fire information and the fire fighting facility operation data; the fire fighting monitoring platform feeds the emergency instruction back to the fire fighting information acquisition end and the client according to the alarm information; the fire-fighting information acquisition system, the cloud platform, the fire-fighting monitoring platform and the client side all carry out data interaction through the communication system. 2. The cultural relic intelligent fire-fighting platform based on the Internet of things and the GIS technology as claimed in claim 1, wherein the fire-fighting information acquisition end comprises an electrical fire monitoring module, a fire-fighting equipment power monitoring module, a fire hydrant management module, a fire-fighting spray management module, a fire-fighting water pump room monitoring module, a mechanical smoke exhaust fan monitoring module, a fire-fighting channel and safety exit management module, a fire-fighting facility monitoring module, an evacuation and lighting system module and a forest fire monitoring module; the electric fire monitoring module comprises one or more of a positioner, electric fire monitoring equipment, a residual current type electric fire monitoring detector and a temperature measurement type electric fire monitoring detector, and the electric fire monitoring equipment, the residual current type electric fire monitoring detector, the temperature measurement type electric fire monitoring detector and the positioner carry out data interaction with the cloud platform through a communication system; the fire fighting equipment power supply monitoring module comprises a fire fighting equipment power supply monitoring system, the fire fighting equipment power supply monitoring system comprises a fire fighting equipment power supply state monitor, a power supply bus, a communication bus, a current signal sensor, a voltage signal sensor, a current/voltage signal sensor, a middle-level module box, an alarm controller and a positioner, the current signal sensor, the voltage signal sensor, the current/voltage signal sensor, the middle-level module box, the alarm controller and the positioner are connected with the communication bus, a main power supply and a standby power supply of the fire fighting equipment are detected in real time through sensors; the fire hydrant management module comprises a fire hydrant system water testing detection device, a positioner, an alarm and an alarm controller, wherein the fire hydrant system water testing detection device is in data interaction with the cloud platform through a communication system; the fire-fighting spraying management module comprises spraying pressure monitoring equipment, a positioner, an alarm and an alarm controller, wherein the spraying pressure monitoring equipment performs data interaction with the cloud platform through a communication system; the fire-fighting water pump house monitoring module comprises a smoke detector, a positioner, an electrical fire monitoring device, a pipe network pressure monitoring sensor, an alarm and an alarm controller, wherein the smoke detector, the electrical fire monitoring device and the pipe network pressure monitoring sensor perform data interaction with the cloud platform through a communication system; the mechanical smoke exhaust fan monitoring module comprises a differential pressure sensor, a positioner, an air quantity detection terminal, an alarm and an alarm controller, and the differential pressure sensor and the air quantity detection terminal are in data interaction with the cloud platform through a communication system; the fire fighting channel and safety exit management module comprises a geomagnetic sensor, a visual monitoring camera, a locator, an alarm and an alarm controller, wherein the geomagnetic sensor and the visual monitoring camera perform data interaction with the cloud platform through a communication system; the fire-fighting equipment monitoring module comprises an equipment off-position base station and an equipment off-position label, and the on-position state monitoring of the fire-fighting equipment is realized through the communication between the off-position label and the off-position base station; the evacuation and illumination system module comprises an alarm, an alarm controller, a fault indicator lamp state detection device and a positioner, wherein the fault indicator lamp state detection device is in data interaction with the cloud platform through a communication system; the forest fire monitoring module comprises a laser night vision pan-tilt camera, a thermal imaging dual-spectrum pan-tilt camera, an anemorumbometer, a positioner, an alarm and an alarm controller, and the laser night vision pan-tilt camera, the thermal imaging dual-spectrum pan-tilt camera and the anemorumbometer perform data interaction with the cloud platform through a communication system. 3. The intelligent cultural relic fire fighting platform based on the internet of things and the GIS technology as claimed in claim 1, wherein the client comprises a mobile phone and a computer which are provided with a positioning module, the client comprises an LBS positioning module, a processing module and a user operation interface, and the LBS positioning module is used for positioning the position of the client. 4. The intelligent cultural relic fire fighting platform based on the Internet of things and the GIS technology as claimed in claim 1, wherein the fire fighting monitoring platform comprises a fire fighting host, an Internet of things gateway and a local area network device, the fire fighting host and the client are in Internet communication connection through the Internet of things gateway, and the Internet of things gateway and the local area network device are in data transmission. 5. The cultural relic intelligent fire fighting platform based on the Internet of things and the GIS technology as claimed in claim 4, wherein the communication system comprises a communication base station, WIFI equipment and VPN equipment, the fire fighting information acquisition end, the client and the cloud platform perform data interaction through the communication base station and the WIFI equipment, the cloud platform performs data interaction with the fire fighting monitoring platform through the communication base station and the WIFI equipment, and the Internet of things gateway and the local area network equipment perform data interaction through the VPN equipment.
CN113160512A | Remote forest fire early warning method based on Beidou positioning short messages | The invention discloses a remote forest fire early warning method based on Beidou positioning short messages. The method is specifically implemented according to the following steps that 1, an unmanned aerial vehicle carrying a user terminal flies in a forest area needing to be monitored according to a certain track, a sensor module collects temperature and positioning information every several minutes, and the temperature and positioning information is sent to a server; then the temperature and positioning information is sequentially transmitted to an MCU module, a Beidou communication module, three Beidou satellites and a monitoring platform; and 2, the monitoring platform displays and stores the detected temperature and positioning information, analyzes the obtained information, judges whether a fire occurs or not, and if yes, gives an alarm prompt and dispatches fire extinguishing equipment and personnel by monitoring personnel. Whether a fire occurs in the forest is judged by analyzing temperature data collected by the temperature sensor and position data returned by a Beidou chip, the fire occurrence place can be positioned according to the returned position coordinates, and firefighters are notified to take fire extinguishing measures in time. | 1. The remote forest fire early warning method based on the Beidou positioning short message is characterized in that a user terminal (1) is loaded on an unmanned aerial vehicle, the user terminal (1) is in wireless communication with three Beidou satellites (2) at the same time, the three Beidou satellites (2) are all connected with a satellite receiving station (8) in a wireless communication mode, and the satellite receiving station (8) is also connected with a monitoring platform (3) in a wireless communication or wired communication mode; the user terminal (1) comprises a power supply module (4), the power supply module (4) is respectively and electrically connected with a sensor module (5), an MCU module (6) and a Beidou communication module (7) through cables, the sensor module (5) and the Beidou communication module (7) are both also in electric communication connection with the MCU module (6) through cables, and the Beidou communication module (7) is connected with three Beidou satellites (2) in a wireless communication mode; the method is implemented according to the following steps: step 1, an unmanned aerial vehicle carrying a user terminal (1) flies in a forest area to be monitored according to a certain track, a sensor module collects temperature and positioning information every few minutes, and then the temperature and the positioning information are sequentially transmitted to an MCU module (6), a Beidou communication module (7), three Beidou satellites (2) and a monitoring platform (3); and 2, displaying and storing the detected temperature and positioning information by the monitoring platform (3), analyzing the obtained information, judging whether a fire disaster occurs or not, and if so, giving an alarm prompt and dispatching fire extinguishing equipment and personnel by monitoring personnel. 2. The Beidou positioning short message-based remote forest fire early warning method according to claim 1, characterized in that the sensor module (5) comprises a temperature sensor (5-1) and a Beidou positioning chip (5-2), the temperature sensor (5-1) and the Beidou positioning chip (5-2) are both electrically connected with the MCU module (6) through cables, and the Beidou positioning chip (5-2) is in wireless communication connection with three Beidou satellites (2). 3. The Beidou positioning short message-based remote forest fire early warning method according to claim 2, characterized in that in the step 1, three Beidou satellites (2) transmit positioning information to Beidou positioning chips (5-2) in the sensor module (5), the Beidou positioning chips (5-2) transmit the positioning information and collected data of the temperature sensors (5-1) to a main control chip (MCU module) (6), the MCU module (6) packages the collected data in a certain format and transmits the packaged data to the Beidou communication module (7), the Beidou communication module (7) transmits the packaged data to the satellite receiving station (8) through the three Beidou satellites, and the satellite receiving station (8) transmits the packaged data to the monitoring platform (3). 4. The Beidou positioning short message-based remote forest fire early warning method according to claim 3, wherein the monitoring platform (3) comprises a display screen (3-1), the display screen (3-1) is connected with a controller (3-2) through a cable, the controller (3-2) is further connected with a communication module (3-3) through a cable, the communication module (3-3) is connected with a satellite receiving station (8) in a wired or wireless mode, and the controller (3-2) is further connected with an early warning device (3-4) through a cable. 5. The Beidou positioning short message-based remote forest fire early warning method according to claim 4, characterized in that a communication module (3-3) of the monitoring platform (3) receives the temperature and position information fed back by the satellite receiving station (8) and then transmits the temperature and position information to a controller (3-2) for storage, the controller (3-2) controls a display screen (3-1) to display the temperature information and a navigation track of the unmanned aerial vehicle, the controller (3-2) compares and analyzes the temperature data and historical temperature of the same position, if a fire disaster is judged to occur, an alarm is given through a pre-alarm (3-4), and a monitoring person sends out fire extinguishing equipment and personnel. 6. The Beidou positioning short message-based remote forest fire early warning method according to claim 5, wherein the controller (3-2) compares and analyzes the temperature data and the historical temperature of the same position, and specifically comprises the following steps: the controller (3-2) compares the temperature data received last time with the average value of all past historical data according to the fact that the local air temperature is set to be a certain temperature threshold value, obtains a difference value, compares the obtained difference value with a temperature threshold value set by an administrator, and judges that the temperature is abnormal and a fire disaster occurs if the difference value is not within the set threshold value range. 7. The Beidou positioning short message based remote forest fire early warning method according to claim 6, wherein the temperature and position acquisition is performed every three minutes. 8. The Beidou positioning short message-based remote forest fire early warning method according to claim 7, characterized in that a map is stored in the controller (3-2), longitude and latitude data are marked on the map, and the temperature and the geographic position are displayed on the map while being displayed on the display screen (1).
CN113120231A | Fixed-wing forest fire control reconnaissance and attack unmanned aerial vehicle | The invention relates to a fixed-wing forest fire control reconnaissance and attack unmanned aerial vehicle which comprises a vehicle body, main wings are fixedly installed on the two sides of the vehicle body, thrust rotors are installed at the tail of the vehicle body, a rack is arranged in the main wings, lift rotors are installed at the two ends of the rack, a temperature and humidity infrared sensor is fixedly installed at the front end of the vehicle body, a bomb dropping device is fixedly mounted in the vehicle body, a high-definition camera is fixedly mounted in the center of the lower surface of the vehicle body, a signal processor, a controller and an ultrasonic module are arranged in the vehicle body, the vehicle body is driven to vertically take off, land and hover through the lift rotors, and the high-definition camera recognizes fire points. The unmanned aerial vehicle has the advantages of intelligence and application, intelligent recognition and control are carried out on forest fire points by adopting the scheme of image intelligent recognition and processing and multi-sensor cooperation, multiple functions are integrated and coordinated, and forest fire control work in different complex environments is met. | 1. The utility model provides a fixed wing forest fire control reconnaissance hits unmanned aerial vehicle, includes fuselage (7), its characterized in that: the equal fixed mounting in both sides of fuselage (7) has main wing (1), and the afterbody of fuselage (7) installs thrust rotor (3), the inside of main wing (1) is provided with frame (6), lift rotor (2) are all installed at the both ends of frame (6), fuselage (7) front end fixed mounting has humiture infrared sensor (12), and the inside fixed mounting of fuselage (7) has the bullet device (11) of throwing, the lower surface central point of fuselage (7) puts fixed mounting has high definition digtal camera (8), and the inside of fuselage (7) is provided with signal processor, controller, ultrasonic module. . 2. The fixed wing forest fire fighting reconnaissance and attack unmanned aerial vehicle of claim 1, wherein: the solar cell panel is covered on the wing body of the main wing (1), the beam structure of the main wing (1) adopts a carbon fiber beam with the diameter of 10mm to provide enough strength, the outer section adopts upper and lower guard plates made of basswood, and the upper and lower edges of the main wing (1) are supported by a light pine beam with the diameter of 5 mm. . 3. The fixed wing forest fire fighting reconnaissance and attack unmanned aerial vehicle of claim 1, wherein: the number of the machine frames (6) is two, and the two machine frames (6) are fixedly embedded in the main wing (1). . 4. The fixed wing forest fire fighting reconnaissance and attack unmanned aerial vehicle of claim 1, wherein: the output end of the temperature and humidity infrared sensor (12) is in electric signal connection with the input end of the signal processor, and the output end of the signal processor is in electric signal connection with the input end of the controller. . 5. The fixed wing forest fire fighting reconnaissance and attack unmanned aerial vehicle of claim 1, wherein: the inside of the projectile throwing device (11) is loaded with fire extinguishing bombs, a traction mechanism of the projectile throwing device (11) is additionally provided with a steering engine, and the input end of the projectile throwing device (11) is connected with the output end of the controller through an electric signal. . 6. The fixed wing forest fire fighting reconnaissance and attack unmanned aerial vehicle of claim 1, wherein: high definition digtal camera (8) are hemisphere type structure, and the inside nested filtration submodule piece that has of high definition digtal camera (8), the output and the input signal connection of signal processor of high definition digtal camera (8). . 7. The fixed wing forest fire fighting reconnaissance and attack unmanned aerial vehicle of claim 1, wherein: the ultrasonic module includes: the ultrasonic wave transmitting module and the filter, and the output end of the ultrasonic wave module is connected with the input end of the signal processor through an electric signal. . 8. The fixed wing forest fire fighting reconnaissance and attack unmanned aerial vehicle of claim 1, wherein: the inside fixed mounting of main wing (1) has connecting rod (5), the afterbody fixed mounting of connecting rod (5) has balanced fin (4), balanced fin (4) are the type of falling V fin structure. . 9. The fixed wing forest fire fighting reconnaissance and attack unmanned aerial vehicle of claim 1, wherein: the lower surface of fuselage (7) is at aircraft nose fixed mounting there is nose undercarriage (9), and the lower surface of fuselage (7) is at tail fixed mounting there is rear landing gear (10).
CN113129540A | Forest fire prevention alarm system | A forest fire prevention alarm system is disclosed by the present invention. The system comprises a solar cell panel, a support column used for supporting the solar cell panel and a plurality of monitoring alarm assemblies, wherein a monitoring terminal is fixed at the top of the support column, and the plurality of monitoring alarm assemblies used for timely detection of forest fire are installed in a forest and distributed on the outer side of the support column. Through the combined action of wrapping sleeves and inner sleeves in the monitoring alarm assemblies, when a fire occurs, a smoke generator and an induction alarm can be triggered in time, double alarm is achieved, the transmission modes of alarm information are more and more timely, meanwhile, only a small number of sensors are arranged in the induction alarm, and the problem that more manpower and material resources are needed for later-period personnel maintenance and overhaul due to a large number of sensors is solved. | 1. Forest fire prevention alarm system, its characterized in that includes: the solar monitoring system comprises a solar panel (1) and a supporting column (2) used for supporting the solar panel (1), wherein a monitoring terminal (3) is fixed at the top of the supporting column (2); a plurality of monitoring alarm components (4) for the forest fire in time detect a plurality of monitoring alarm components (4) are installed in the forest and distributed outside the support column (2). 2. A forest fire alarm system as claimed in claim 1 wherein: monitoring alarm subassembly (4) are including a plurality of wraps cover (5) and multiunit mounting panel (6), angle intercommunication such as support column (2) outside has a plurality of connecting pipes (7), and a plurality of wraps cover (5) run through respectively and run through a plurality of connecting pipes (7), two mounting panel (6) are a set of, two the mounting panel (6) outside all is fixed with U type buckle (8), and wraps cover (5) both ends and pass two U type buckles (8) respectively to be fixed with two connecting bands (9), connecting band (9) bottom is fixed with smoke generator (10), and connecting pipe (7) bottom installs response alarm (11). 3. A forest fire alarm system as claimed in claim 2 wherein: smoke generator (10) include with two connecting bands (9) fixed protruding type connecting plate (12), protruding type connecting plate (12) bottom is fixed with installation section of thick bamboo (13), and slides in installation section of thick bamboo (13) and peg graft and have extrusion piston board (14), installation section of thick bamboo (13) bottom slides and runs through have with extrusion piston board (14) bottom fixed slide bar (15), and slide bar (15) bottom is fixed with end piece (16), install smoke material in installation section of thick bamboo (13), and installation section of thick bamboo (13) top installs sealing member (17). 4. A forest fire alarm system as claimed in claim 3 wherein: sealing member (17) are including extrusion stem (18) with protruding type connecting plate (12) slip grafting, extrusion stem (18) top is fixed with spacing block (19), and the bottom be fixed with installation section of thick bamboo (13) inner wall sliding connection's stripper plate (20), the cover of extrusion stem (18) outside has extrusion spring (21) that contact with stripper plate (20) and protruding type connecting plate (12). 5. A forest fire alarm system as claimed in claim 3 wherein: and a heavy object (22) is fixed on the outer side of the mounting cylinder (13). 6. A forest fire alarm system as claimed in claim 2 wherein: wrapping up in cover (5) interpolation has connecting steel cable (23), and connecting steel cable (23) both ends are fixed with two mounting panels (6) respectively, wrapping up in cover (5) both ends and all opening (24) that are used for connecting steel cable (23) and run through, and the interpolation has endotheca (25) between wrapping up in cover (5) and connecting steel cable (23). 7. A forest fire alarm system as claimed in claim 2 wherein: the induction alarm (11) is including fixing first annular pressure sensor (26) and second annular pressure sensor (27) in support column (2) outside, support column (2) outside is located first annular pressure sensor (26) and second annular pressure sensor (27) top and is fixed with backup pad (28), correspond a plurality of wraps up the cover (5) in backup pad (28) and wait the angle and install a plurality of secondary trigger subassembly (29). 8. A forest fire alarm system as claimed in claim 7, wherein: the secondary trigger component (29) comprises a trigger sleeve (30) which is slidably penetrated in the supporting plate (28), a pressing ring (31) corresponding to the first annular pressure sensor (26) is fixed at the bottom of the trigger sleeve (30), and a trigger spring (32) which is contacted with the bottom of the pressing ring (31) and the supporting plate (28) is sleeved outside the trigger sleeve (30), the top of the trigger sleeve (30) is fixed with a first connecting ring (33) through a connecting rope, the first connecting ring (33) is fixed with the outer side of the wrapping sleeve (5), a trigger rod (34) is inserted in the trigger sleeve (30) in a sliding way, a pressing bulge (35) corresponding to the second annular pressure sensor (27) is fixed at the bottom of the trigger rod (34), the top of the trigger rod (34) is fixed with a second connecting ring (36) through a connecting rope, and the second connecting ring (36) is fixed with the inner sleeve (25). 9. A forest fire alarm system as claimed in claim 2 wherein: wrapping up in cover (5) and being close to connecting band (9) one end and being fixed with and support board (37), and wrapping up in cover (5) outside cover have with limiting plate (38) that U type buckle (8) bottom offseted, it has between board (37) and limiting plate (38) to wrap up in cover (5) is located to stretch up spring (39). .
CN113101563A | Forestry fireproof monitoring device | The invention discloses a forestry fireproof monitoring device. The forestry fireproof monitoring device comprises a water tank, an anti-overflow pipe, monitoring protection devices, a rainwater collecting device, a wind power generation set, a water inlet pipe, a protection cover and a storage battery pack, the bottom of the water tank is connected with the anti-overflow pipe, the protection cover is arranged at a water outlet of the anti-overflow pipe, the two sets of monitoring protection devices are arranged above the water tank, and the upper part of the water tank communicates with the water inlet pipe. The rainwater collecting device is arranged on the water inlet pipe, the wind power generator is arranged above the rainwater collecting device, the wind driven generator is connected with the storage battery pack through an electric wire, and the storage battery pack is fixedly installed on the water tank. The forestry fireproof monitoring device can monitor the forest environment within a certain range in an all-weather manner, effectively controls the early stage of a fire disaster by using water resources stored in the device, and reduces the harm of the forest fire disaster. | 1. The utility model provides a forestry fire prevention monitoring devices, includes water tank, anti-overflow pipe, monitoring protector, rainwater collection device, wind power generation group, inlet tube, protection casing, storage battery, its characterized in that the water tank bottom is connected with anti-overflow pipe, and anti-overflow pipe water outlet department is equipped with the protection casing, and the water tank top is equipped with two sets of detection protector, and water tank upper portion and inlet tube intercommunication are equipped with rainwater collection device on the inlet tube, and rainwater collection device top is equipped with aerogenerator, and aerogenerator passes through electric wire connection storage battery, and storage battery fixed mounting is on the water tank. . 2. The forestry fire prevention monitoring device according to claim 1, wherein the monitoring protection device comprises a water pump, a rotary joint, a water spray pipe, a speed reducing motor, a thermal imaging camera, a smoke sensor, a solenoid valve, a nozzle, a water pipe, a telescopic rod, a movable frame, a fixed frame, a rubber plate and a through hole, the water pipe is fixedly arranged on a water tank, the water pump is fixedly arranged on the water pipe, the rotary joint is movably arranged above the water pipe, the speed reducing motor is fixedly arranged above the rotary joint, a gear above the rotary joint is meshed and connected with a gear at the output end of the speed reducing motor, the water spray pipe is fixedly arranged on one side of the rotary joint, the thermal imaging camera and the smoke sensor are fixedly arranged on the water spray pipe, the nozzle is fixedly arranged at one end of the water spray pipe, the solenoid valve is arranged above the nozzle, the telescopic rod base end is movably connected with the fixing frame, the telescopic rod extension end is movably connected with the movable frame, the movable frame is movably connected with the fixing frame, a rubber plate is fixedly mounted on the outer side of the fixing frame, and a plurality of through holes are formed in the rubber plate. . 3. The forestry fire monitoring device according to claim 1, wherein the rainwater collecting device comprises an elastic net, a spring I, a spring II, a bracket, a collecting cover, a connecting rod, a water trough, a water bucket, a thorn wheel, a pull rod, a baffle, a spring III and a binding band, wherein the thorn wheel is fixedly arranged at one end of the bracket, the bracket is movably arranged at one side of the thorn wheel and is movably arranged at the outer side of the water inlet pipe, the baffle is movably arranged at one side of the thorn wheel, the spring is fixedly arranged above the baffle, the other end of the spring III is fixedly arranged on the water inlet pipe, the pull rod is arranged below the baffle, the collecting cover is paved on the bracket, the elastic net is arranged above the collecting cover, the periphery of the elastic net is fixedly arranged on the bracket through the spring II, the middle of the elastic net passes through a through hole on the water inlet pipe and is fixedly connected with, the lower end of the connecting rod is movably connected with a water bucket. . 4. The forest fire-prevention monitoring device as claimed in claim 1, wherein the diameter of the through hole formed in the rubber plate at the position close to the water outlet of the nozzle is 1.5-2 times that of the through hole at the side far away from the water outlet. . 5. The forest fire monitoring device of claim 1, wherein the water trough is disposed above the collection cover. . 6. The forest fire-monitoring device of claim 1, wherein the diameter of the elastic net is 1-1.5 times the diameter of the collection cover. . 7. The fire monitoring device of claim 1, wherein a strap is mounted to an outside of the bracket.
CN113112728A | Forest fire disaster monitoring system based on unmanned aerial vehicle | The invention discloses a forest fire disaster monitoring system based on an unmanned aerial vehicle. The system uses an unmanned aerial vehicle to perform automatic patrol according to a planned route, and comprises a server; a GIS map; an unmanned aerial vehicle used for performing patrol according to a set route through GIS map navigation and collecting air, images and thermal imaging image information of a patrol area; a trailer used for dragging the unmanned aerial vehicle; a hangar; and a monitoring device capable of giving out a large amount of dense smoke when a fire disaster occurs, wherein the GIS map is installed on the server and the airborne industrial personal computer of the unmanned aerial vehicle in the form of a database and software, the unmanned aerial vehicle is further provided with a holder, an air collecting device, an airborne wireless module, an airborne positioning module, an airborne storage and airborne Bluetooth, the holder is provided with a camera and an infrared thermal imager, the camera is used for acquiring the image of the patrol area, and the infrared thermal imager is used for acquiring the thermal imaging image of the patrol area and judging whether a fire disaster hazard exists in the patrol area or not through the thermal imaging image. | 1. The utility model provides a forest fire monitoring system based on unmanned aerial vehicle which characterized in that includes: the server is used for communicating with the unmanned aerial vehicle and the hangar and judging whether fire hazards exist in an unmanned aerial vehicle inspection area or not according to the acquired information; the GIS map is used for providing guidance and positioning for the patrol of the unmanned aerial vehicle through map information obtained after the survey is carried out on the patrol area; the unmanned aerial vehicle is used for patrolling according to a set route through GIS map navigation and acquiring air, image and thermal imaging image information of a patrolling area; the trailer is used for conveying the unmanned aerial vehicle parked in the garage to a preset position to charge or change the battery; the hangar is used for providing shelter for the unmanned aerial vehicle and charging and replacing power for the unmanned aerial vehicle to realize automatic cruising of the unmanned aerial vehicle; the monitoring device is arranged at a position where a fire disaster easily occurs, a large amount of dense smoke can be emitted when the monitoring device encounters the fire disaster, and the fire position can be determined by acquiring images of the large amount of dense smoke when the unmanned aerial vehicle patrols, so that accurate positioning is provided for the subsequent fire suppression; the GIS map is respectively installed on a server and an onboard industrial personal computer of an unmanned aerial vehicle in the form of a database and software, the unmanned aerial vehicle is also respectively provided with a cloud deck, an air collecting device, an onboard wireless module, an onboard positioning module, an onboard memory and an onboard Bluetooth, the cloud deck is provided with a camera and an infrared thermal imager, the camera is used for acquiring images of an inspection area, the infrared thermal imager is used for acquiring thermal imaging images of the inspection area and judging whether fire hazards exist in the inspection area or not through the thermal imaging images; the air collecting device is used for obtaining an air sample of an inspection area, and then whether fire hazards exist at an air collecting point or not can be judged by analyzing the concentration of combustible gas and smoke in the air sample; the unmanned aerial vehicle transmits and stores the acquired information on the hangar wireless module; the airborne industrial personal computer is respectively in communication connection with the camera, the infrared thermal imager, the airborne wireless module, the airborne positioning module, the airborne memory and the airborne Bluetooth, and data acquired by the camera, the infrared thermal imager, the airborne wireless module and the airborne positioning module are stored in the airborne memory in real time. 2. A forest fire monitoring system as claimed in claim 1, wherein in the hangar are mounted: the hangar wireless module is used for wirelessly communicating with the server and the airborne wireless module so as to realize data transmission; the hangar Bluetooth is used for wirelessly communicating with the airborne Bluetooth; the system comprises a hangar industrial personal computer, a hangar control computer and a control system, wherein the hangar industrial personal computer is used for receiving, transmitting and analyzing instructions, calculating parameters, running programs and controlling electrical equipment of the hangar; the hangar memory is used for storing data; a flow meter for detecting the flow rate of the air sample; a smoke sensor for detecting the smoke concentration of an air sample; the combustible gas sensor is used for detecting the combustible gas concentration of the air sample; the battery charging and replacing module is used for charging the unmanned aerial vehicle for endurance or replacing a battery of the unmanned aerial vehicle for endurance; the hangar industrial personal computer is respectively in communication connection with the hangar wireless module, the hangar Bluetooth, the hangar memory, the flowmeter, the smoke sensor, the combustible gas sensor and the battery charging and replacing module. 3. The forest fire monitoring system according to claim 2, wherein software for identifying the patrol images and the patrol thermal imaging images is built in the industrial control warehouse, so that whether fire hazards exist in the patrol area of the unmanned aerial vehicle is judged by combining air sample information collected by the unmanned aerial vehicle, and information reaching the early warning threshold value is packaged and transmitted to the server. 4. A forest fire monitoring system as claimed in any one of claims 1 to 3 wherein the drone includes a body, a pan-tilt is mounted to the bottom of the body, a camera and an infrared thermal imager are mounted on the pan-tilt; the machine body is internally provided with an equipment shell, the equipment shell is hollow and has two open ends, the bottom of the equipment shell is sealed by an airborne bottom cover, the top of the equipment shell is sealed by a battery cover, the inside of the equipment shell is sequentially provided with a battery clapboard, a first sampling clapboard, a second sampling clapboard and a third sampling clapboard from top to bottom, the top of the inner side of the equipment shell is divided into a battery cavity by the battery clapboard, a battery is arranged in the battery cavity, and the top of the battery is provided with an airborne wireless charging receiver and a charging circuit; the first sampling partition plate, the second sampling partition plate and the third sampling partition plate are provided with air collecting devices, and the air collecting devices are used for collecting and storing air samples; the body is provided with a rotor wing frame, and a rotor wing is arranged on the rotor wing frame; the undercarriage is mounted at the bottom of the machine body, a landing gear groove is formed in the undercarriage, a landing gear plate is mounted in the landing gear groove, and an airborne bracket is mounted at the bottom of the undercarriage; the top of the battery cover is provided with a dismounting column, the cross section of the dismounting column is polygonal, and a dismounting ring groove is formed in the side wall of the dismounting column; the bottom of the battery cover is provided with a screwing part, and the screwing part is arranged in the equipment shell and is screwed and assembled with the equipment shell through threads; the battery is provided with a first battery hole and a second battery hole, one ends of the first battery hole and the second battery hole are communicated with each other, the other ends of the first battery hole and the second battery hole respectively penetrate through the battery, the inner diameter of the first battery hole is smaller than that of the second battery hole, and the first battery hole is positioned above the second battery hole; the air collection device comprises a sampling frame arranged on a first sampling partition plate, a sampling top plate and a sampling slide rail are arranged on the sampling frame, a sampling lifting motor is arranged on the sampling top plate, the sampling slide rail is clamped with a sampling slide groove and can be assembled in a sliding mode, the sampling slide groove is arranged on the sampling lifting frame, an output shaft of the sampling lifting motor is connected with one end of a sampling lifting screw rod, and the other end of the sampling lifting screw rod penetrates through the sampling lifting frame and is assembled with the sampling lifting frame in a screwing mode through threads; install the sampling motor on the sampling crane, the output shaft and the sampling power shaft one end of sampling motor are connected, and the sampling power shaft other end passes and packs into in the sampling gas chamber and with the assembly of sampling rim plate after the sampling lift section of thick bamboo, install the sampling blade on the sampling rim plate, the sampling air cavity sets up in the sampling gas shell, sampling lift section of thick bamboo one end is assembled with the sampling gas shell, the other end passes the rotatory section of thick bamboo of sampling and then assembles fixedly with the sampling crane. 5. A forest fire monitoring system as claimed in claim 4, wherein the sampling air cavity of the sampling air casing is located on both sides of the sampling wheel disc and is respectively communicated with one end of the sampling air pipe and one end of the insertion pipe, and the insertion pipe is mounted on the sampling air casing; the sampling gas pipe has elasticity, a spring pipe is adopted in the embodiment, the other end of the sampling gas pipe is arranged in a sampling hole, and the sampling hole is arranged on the airborne bottom cover; the sampling rotary cylinder and the first sampling partition plate can be assembled in a circumferential rotating and non-axial moving mode, a sampling box and a sampling sheave are sleeved on the sampling rotary cylinder, the sampling box can be assembled in a circumferential rotating and non-axial moving mode with the second sampling partition plate and the third sampling partition plate respectively, a sampling arc groove and a sampling power groove are formed in the sampling sheave, the sampling arc groove and the sampling power groove are distributed in the circumferential direction of the sampling sheave at intervals and uniformly, the sampling arc groove is clamped with a sampling power wheel and can be assembled in a circumferential rotating mode, a sampling power block is installed on the sampling power wheel, a sampling power pin is installed on the sampling power block, the sampling power wheel is sleeved on a dividing motor shaft, and one end of the dividing motor shaft penetrates through the first sampling partition plate and then is installed in the dividing motor; be provided with a plurality of sampling mounting grooves along its circumferencial direction in the sampling box, the both ends of every sampling mounting groove are provided with the sampling through-hole that runs through respectively, install the sampling gasbag in the sampling mounting groove, the sampling gasbag has shrink elasticity and inside cavity, and sampling gasbag bottom is the gasbag mounting panel, and the gasbag mounting panel is installed on the inboard bottom surface of sampling mounting groove, and during initial state, the sampling gasbag is the contraction state, and it is inside not gaseous. 6. A forest fire monitoring system as claimed in any one of claims 1 to 3 wherein the trailer comprises a chassis, four lifting arms, a second lifting plate mounted directly or indirectly on the chassis; the two lifting arms are in a pair, each trailer vertical plate corresponds to one pair of lifting arms, each lifting arm comprises a lifting positioning end penetrating out of the trailer vertical plate and a lifting moving block arranged on the inner side of the trailer vertical plate, the lifting moving block is sleeved on a lifting width adjusting screw rod and a lifting width adjusting guide rod, the lifting width adjusting screw rod is assembled with the lifting moving block in a screwing mode through threads, and the lifting width adjusting guide rod and the lifting moving block can be assembled in an axial sliding mode; the lifting width-adjusting screw rod and at least two centering shaft blocks can rotate circumferentially and cannot move axially, one end of the lifting width-adjusting screw rod penetrates out of one of the centering shaft blocks and then is assembled with a trailer belt wheel, the centering shaft block is arranged on a centering mounting table and is also provided with a centering seat, and the centering seat is assembled with one end of a centering rack; each pair of lifting arms corresponds to one centering rack and one centering mounting platform; the two pairs of lifting arms respectively correspond to the two centering racks, the two centering racks are respectively meshed with two sides of the centering gear for transmission, the centering gear is sleeved on a centering gear shaft, the centering gear shaft and a centering shaft frame can be assembled in a circumferential rotating mode and cannot move axially, and the centering shaft frame is installed on the second lifting plate; the chassis is also respectively provided with a mainframe box and a trailer battery, a trailer wireless charging receiver, a trailer industrial personal computer, a first trailer camera and a second trailer camera are arranged in the mainframe box, and the trailer wireless charging receiver is used for receiving a charging magnetic field sent by a trailer wireless charging transmitter so as to realize wireless charging; the trailer industrial personal computer is used for controlling electrical equipment on the trailer; the first trailer camera and the second trailer camera are used for collecting images, the collected images are conveyed to the trailer industrial personal computer to be identified, the first trailer camera is used for collecting images on the top surface of the bottom plate of the hangar, and the second trailer camera is used for collecting images of the undercarriage to achieve positioning of the trailer relative to the undercarriage. 7. A forest fire monitoring system as claimed in claim 6 wherein the second lifter plate is respectively mounted with two mutually parallel trailer vertical plates, two mutually parallel trailer side plates, a trailer tensioning plate, a trailer top plate being mounted on top of the two trailer side plates, the trailer tensioning plate being mounted with a trailer tensioning chute which is engaged with and slidably assembled with a trailer tensioning slide block, the trailer tensioning slide block being disposed on the trailer tensioning block, the trailer tensioning block being mounted with a trailer tensioning shaft, the trailer tensioning shaft being sleeved with a trailer tensioning wheel, the trailer tensioning block being assembled with one end of a tensioning tension spring, the other end of the tensioning tension spring being assembled with the second lifter plate, the tensioning tension spring being in a tensioned state; the trailer belt respectively bypasses the trailer tension pulley, the two trailer belt pulleys and the width adjusting belt pulley to form a belt transmission mechanism, the width adjusting belt pulley is sleeved on a width adjusting motor shaft of the width adjusting motor, and the width adjusting motor shaft and a trailer side plate close to the width adjusting motor shaft can be circumferentially and rotatably assembled; the centering worm gear is also sleeved on the centering gear shaft and is in meshing transmission with the centering worm, the centering worm is arranged on a centering worm shaft, the centering worm shaft is respectively assembled with the centering shaft frame and the trailer tensioning plate in a circumferential rotating mode and in a non-axial movable mode, and one end of the centering worm shaft is connected with an output shaft of the centering motor; the lifting moving blocks of the two lifting arms belonging to a pair are opposite to the screwing direction of the threads screwed on the same lifting width adjusting screw rod. 8. A forest fire monitoring system as claimed in claim 2, wherein the charging and replacing module comprises a charging frame, a direct charging wireless charger is mounted on the charging frame, a charging positioning hole is formed in the direct charging wireless charger, the charging positioning hole can be sleeved on a detachable column of the unmanned aerial vehicle, the direct charging wireless charger is mounted on a direct charging lifting shaft, the top of the direct charging lifting shaft penetrates through a direct charging screw sleeve and then is mounted in a direct charging guide pipe, the direct charging guide pipe is mounted on the switching turntable, the direct charging screw sleeve and a direct charging screw sleeve seat can rotate circumferentially and cannot move axially, the direct charging screw sleeve seat is mounted on a switching follow-up plate, the direct charging screw sleeve and the direct charging lifting shaft are assembled in a screwing manner through threads, and the direct charging lifting shaft and the direct charging guide pipe can be assembled in an axial sliding manner; the direct charging screw sleeve is sleeved with a third charging lifting tooth, the third charging lifting tooth can be in meshing transmission with a second charging lifting tooth, the second charging lifting tooth is in meshing transmission with a first charging lifting tooth, the first charging lifting tooth and the second charging lifting tooth are respectively sleeved on a second charging intermediate shaft and a third charging intermediate shaft, the second charging intermediate shaft and the third charging intermediate shaft can be respectively assembled with a charging gear carrier in a circumferential rotating mode, the charging gear carrier is installed on a charging frame top plate, and the charging frame top plate is installed on a charging frame; the second charging middle shaft is provided with a charging lifting belt wheel, the charging lifting belt wheel is connected with a charging lifting motor shaft of a charging lifting motor through a charging lifting belt to form a belt transmission mechanism, the charging lifting motor is arranged on a charging middle frame plate, the charging middle frame plate is arranged on a charging middle frame, and the charging middle frame is arranged on a charging frame top plate; the switching follow-up disc and the switching rotary disc are respectively assembled with the charging frame top plate and the charging middle frame plate in a circumferential rotation mode and in a non-axial movement mode, and the top surface of the charging middle frame plate and the outer side of the switching rotary disc are provided with rotary protective covers; the switching follow-up disc and the switching rotary disc are respectively assembled with the switching rotary shaft in a non-relative circumferential rotation mode, the top of the switching rotary shaft penetrates through the rotary protective cover and then is assembled with the switching grooved wheel, the switching grooved wheel is provided with a switching power groove and a switching arc groove, the switching power groove and the switching arc groove are spaced and uniformly distributed in the circumferential direction of the switching grooved wheel, the switching arc groove is assembled with the switching power wheel in a clamping mode, the switching power wheel can rotate in the switching arc groove, the switching power wheel is installed on a switching motor shaft of the switching motor, the switching motor is installed on a charging top frame, and the charging top frame is installed on a top plate of the charging frame; the switching power wheel is provided with a switching power pin which can be arranged in the switching power groove so as to drive the switching grooved wheel to rotate circumferentially; the battery loading and unloading mechanism and the cover plate loading and unloading mechanism are further mounted on the switching rotary disc and the switching power disc respectively, the cover plate loading and unloading mechanism is used for disassembling and assembling the battery cover, and the battery loading and unloading mechanism is used for loading and unloading a battery in the unmanned aerial vehicle. 9. The forest fire monitoring system of claim 8, wherein the cover plate disassembling and assembling mechanism comprises a disassembling and assembling head which is fixedly assembled with one end of a disassembling and assembling rotating shaft and is assembled with a disassembling and assembling lifting barrel in a circumferential rotating and non-axial moving mode, the other end of the disassembling and assembling lifting barrel penetrates through a disassembling and assembling lifting screw sleeve and is assembled with the disassembling and assembling lifting screw sleeve in a screwing mode through threads, a fourth charging lifting tooth is sleeved on the disassembling and assembling lifting screw sleeve, and the fourth charging lifting tooth can be in meshing transmission with the second charging lifting tooth; the dismounting and mounting rotating shaft penetrates through the dismounting and mounting shaft sleeve after penetrating through the dismounting and mounting lifting cylinder and is assembled with the dismounting and mounting shaft sleeve in an axially-slidable and non-circumferentially-rotatable manner, the dismounting and mounting shaft sleeve is mounted on the switching turntable in a circumferentially-rotatable and non-axially-immovable manner, the dismounting and mounting lifting cylinder and the dismounting and mounting shaft sleeve are assembled in an axially-slidable, circumferentially-rotatable and clamping manner, a third dismounting gear is sleeved on the dismounting and mounting shaft sleeve and is in meshing transmission with a second dismounting gear, the second dismounting gear is in meshing transmission with a first dismounting gear, the first dismounting gear and the second dismounting gear are respectively sleeved on a dismounting motor shaft and a first charging intermediate shaft, the dismounting motor shaft and the first charging intermediate shaft are respectively assembled with the switching turntable in a circumferentially-rotatable manner, one end of the dismounting motor shaft is; the dismounting head is directly or indirectly provided with a dismounting jack which can be clamped with the dismounting column, can axially slide and cannot be circumferentially and rotatably assembled; the assembling and disassembling device is characterized in that a screwing head is mounted at the bottom of the assembling head, a first telescopic chute, a second telescopic chute and an assembling and disassembling jack are respectively arranged on the screwing head, the first telescopic chute and the second telescopic chute are respectively clamped with a telescopic main block and a telescopic retreat-resisting block and can be assembled in a sliding mode, the second telescopic chute is respectively communicated with the assembling and disassembling jack and the first telescopic chute, the telescopic retreat-resisting block is mounted on the telescopic main block, and the telescopic retreat-resisting block can be mounted in an assembling and disassembling ring groove, so that an assembling column is prevented from sliding out of the assembling and disassembling jack in the axial direction; the telescopic main block is provided with a main block power pin, the main block power pin is clamped in a main block arc groove and can be assembled with the main block arc groove in a sliding mode, the main block arc groove is formed in the main block power cylinder, a main block accommodating hole which is coaxial with and communicated with the dismounting jack is formed in the inner side of the main block power cylinder, and the main block accommodating hole can be sleeved on the dismounting column; the main block arc groove is obliquely arranged on the cross section of the main block power cylinder, and the distance between the two ends of the main block arc groove and the axis of the main block power cylinder is different; the top of the main block power barrel and the main block driving ring are assembled in a non-relative circumferential rotating mode, the main block driving ring and the main block power barrel can be installed in the assembling head in a circumferential rotating and non-axial moving mode, and a hollow driving inner hole is formed in the inner side of the main block driving ring; the inner wall of the driving inner hole is provided with a driving arc groove, the driving arc groove is obliquely arranged from top to bottom along the axial direction of the driving inner hole, and two ends of the driving arc groove are not overlapped in the axial direction of the driving inner hole; the drive arc groove with drive ball block, slidable assembly, but the drive ball is installed on the drive push pedal with the circumferential rotation, the axial slip of drive hole can be followed to the drive push pedal, the drive hole is located and installs drive spring on the part between its top blind end and the drive push pedal, drive spring is used for applying the elasticity of pushing down to the drive push pedal for drive push pedal is located the bottommost during initial condition. 10. A forest fire monitoring system as claimed in claim 8 or 9, wherein the battery loading and unloading mechanism comprises a battery lifting barrel and a gripper head, the gripper head is mounted at the bottom of the battery lifting barrel and is assembled with the gripper head, a hollow gripper cavity is formed inside the gripper head, the battery lifting barrel passes through a battery lifting screw sleeve and is respectively installed in a second guide pipe and a first guide pipe and can be axially slidably assembled with the second guide pipe and the first guide pipe, the battery lifting screw sleeve and the switching follow-up plate can be circumferentially rotated and can not be axially movably assembled, a fifth charging lifting tooth is sleeved on the battery lifting screw sleeve and can be meshed with the second charging lifting tooth for transmission, and the battery lifting screw sleeve and the battery lifting barrel are rotatably assembled through threads; the grabbing head can be inserted into a first battery hole and a second battery hole of a battery and is clamped and assembled with the first battery hole or the second battery hole; the second guide pipe and the first guide pipe are respectively arranged on the switching turntable, and a magnet column is axially and slidably arranged in the battery lifting cylinder; the magnetic iron column has magnetism; the magnet column is sleeved on the unlocking rod, the unlocking rod penetrates through the spring ring and the grabbing spring and then is assembled with the slip ring, the spring ring is installed on the inner wall of the battery lifting cylinder and cannot axially move relative to the inner wall, the grabbing spring is sleeved on the part, located between the spring ring and the slip ring, of the unlocking rod, and the grabbing spring is used for applying elastic force to the slip ring to push the grabbing head; the bottom of the slip ring is provided with at least two lifting inclined blocks, each lifting inclined block is provided with an unlocking inclined plane and a lifting abdicating groove, each lifting abdicating groove is clamped with a grabbing fixture block and can be assembled in a sliding mode, one end of each grabbing fixture block can penetrate out of a grabbing head and is clamped with the grabbing head and can be assembled in a sliding mode, one end, located in a grabbing cavity, of each grabbing fixture block is provided with a grabbing slide hole, each grabbing slide hole is clamped with a grabbing slide rod and can be assembled in an axial sliding mode, a grabbing spring is arranged on the portion, located between the closed end of each grabbing slide hole and the end of each grabbing slide rod, of each grabbing slide hole, and each grabbing spring is; the grabbing fixture block is provided with a matching inclined plane attached to the unlocking inclined plane, and the unlocking inclined plane and the matching inclined plane are arranged from top to bottom in an inclined manner from one end, far away from the grabbing head, of the axis to one end, close to the grabbing head, of the axis; the coil is sleeved outside the second guide pipe, a protective pipe is sleeved outside the coil and mounted on the switching turntable, a magnetic field is generated after the coil is electrified, and the magnetic field is homopolar and opposite to the magnetic field of the magnet column so as to generate repulsive force; the switching frame is arranged on the charging frame, the switching frame is arranged on a switching frame shaft, and the switching frame shaft penetrates through a top plate of the charging frame and then is assembled with a switching frame grooved wheel; the switching frame is provided with at least two switching frame support plates distributed in the circumferential direction of a switching frame shaft, a switching frame end block is arranged on each switching frame support plate, a standby battery groove with an opening at the top is formed in each switching frame end block and used for placing a standby battery, a fixed wireless charger is arranged at the position, corresponding to the standby battery groove, of the charging frame, the standby wireless charger is used for emitting a charging magnetic field to the standby battery groove corresponding to the standby wireless charger, and the battery in the standby battery groove receives the magnetic field to perform wireless charging; the switching frame grooved wheel is provided with grooved wheel straight grooves and grooved wheel arc grooves respectively, the grooved wheel straight grooves and the grooved wheel arc grooves are distributed on the switching frame grooved wheel at intervals and uniformly, the grooved wheel arc grooves are clamped with the switching frame power wheel and can be assembled in a rotating mode, the switching frame power wheel is sleeved on a switching frame motor shaft of a switching frame motor, the switching frame motor is installed on a charging middle frame, a switching frame power block is installed on the switching frame power wheel, and a switching frame power pin is installed on the switching frame power block.
CN113102305A | Cleaning mechanism and forest fire monitoring system based on unmanned aerial vehicle | The invention discloses a cleaning mechanism and a forest fire monitoring system based on an unmanned aerial vehicle. The forest fire monitoring system comprises a server, GIS maps, the unmanned aerial vehicle, a trailer, a hangar, and a monitoring device. The unmanned aerial vehicle is used for performing patrol according to a set route through GIS map navigation and collecting information of air, images and thermal imaging images of a patrol area; the trailer is used for dragging the unmanned aerial vehicle; and the monitoring device can give out a large amount of dense smoke when a fire disaster occurs. The GIS maps are installed on the server and an airborne industrial personal computer of the unmanned aerial vehicle in the form of a database and software, the unmanned aerial vehicle is further provided with a holder, an air collecting device, an airborne wireless module, an airborne positioning module, an airborne storage and airborne Bluetooth, and the holder is provided with a camera and an infrared thermal imager. The camera is used for acquiring an image of the patrol area, and the infrared thermal imager is used for acquiring the thermal imaging images of the patrol area and judging whether a fire hazard exists in the patrol area or not through the thermal imaging images. | 1. A cleaning mechanism is used for cleaning a bottom plate of a hangar and is characterized by comprising a cleaning brush and a cleaning screw shaft, wherein the cleaning screw shaft and two side plates of a motor frame of a blind at two sides can rotate circumferentially and cannot be assembled in an axial movement mode; the cleaning screw shaft is sleeved with a cleaning sliding block, the cleaning sliding block and the cleaning screw shaft are assembled in a threaded screwing mode, the cleaning sliding block is clamped with a cleaning sliding rail and can be assembled in a sliding mode, the cleaning sliding rail is installed on an extension bottom plate, and the extension bottom plate is installed on a warehouse; the cleaning slide block is hinged with one end of a second telescopic rod through a first cleaning pin, the middle part of the second telescopic rod is hinged with the middle part of a first telescopic rod through a second cleaning pin, and one end of the first telescopic rod is hinged with a curtain shielding motor frame through a third cleaning pin; the other end of the second telescopic rod is hinged with one end of the next second telescopic rod through another first cleaning pin, and the reciprocating operation is carried out in this way; the other end of the first telescopic rod is hinged with one end of the next first telescopic rod through another third cleaning pin, and the reciprocating operation is carried out in this way; the first telescopic link, the second telescopic link that keep away from to clean screw shaft one end farthest are washed the round pin, the fifth and are washed respectively through the fourth and wash and let a position piece, the brush cleaner articulated, wash and let a position piece and wash slide block, slidable assembly of stepping down, wash and step down the spout setting on washing and let a position seat, wash and step down the seat and install on the brush cleaner, the brush cleaner is installed several on the terminal surface of hangar bottom plate and is cleaned the brush hair, cleans the brush hair and compresses tightly on the hangar bottom plate. . 2. The cleaning mechanism according to claim 1, wherein the machine room side plates are respectively mounted on both sides of the machine room bottom plate, different slag discharge grooves are respectively provided between the two machine room side plates and the machine room bottom plate, and the opening and closing of the slag discharge grooves are controlled by a linked door of the linked door mechanism. . 3. The sweeping mechanism according to claim 2, wherein the linked door mechanism comprises a linked door, a first linked pin and a second linked pin are respectively mounted on the linked door, the first linked pin is respectively hinged with the hangar frame plate and the door shaft plate on two sides of the linked door, a first guide arc groove and a second guide arc groove are respectively arranged on the hangar frame plate and the door shaft plate, and the second linked pin is respectively mounted in the first guide arc groove and the second guide arc groove, clamped with the first guide arc groove and slidably assembled; the warehouse frame plate is installed on the warehouse, the door shaft plate is installed on the engine warehouse end plate, the engine warehouse end plate is used for sealing the falling area and keeping away from one end of the charging and replacing module, and the engine warehouse end plate is installed on the warehouse. . 4. The cleaning mechanism according to claim 3, wherein the second linkage pin is mounted on one end of a linkage connecting rod, the other end of the linkage connecting rod is assembled with a linkage slider through a third linkage pin, the linkage slider is axially slidably sleeved on a linkage sliding shaft, two ends of the linkage sliding shaft are respectively assembled with two linkage shaft plates, and the linkage shaft plates are mounted on the machine room end plate; the hangar end plate is further provided with two linkage limiting plates, and the linkage sliding shaft penetrates through the two linkage limiting plates. . 5. The cleaning mechanism according to claim 4, wherein a linkage slider and a linkage spring are respectively sleeved on the part of the linkage sliding shaft between each adjacent linkage shaft plate and each adjacent linkage limiting plate, the linkage spring is used for pushing the linkage slider to the linkage limiting plate, and the linkage limiting plate is used for limiting the maximum sliding displacement of the linkage slider; still install the linkage slide on the hangar end plate, be provided with the linkage spout on the linkage slide, the linkage spout with linkage guide block, slidable assembly, the linkage guide block sets up on linkage power piece, linkage power piece suit on the linkage screw rod and through the screw thread closure assembly with it, but the linkage screw rod respectively with two linkage axial plates circumrotate, but axial displacement assembly. . 6. The cleaning mechanism as claimed in claim 5, wherein one end of the linkage screw rod passes through a first blind motor frame shaft plate and then is assembled with a first secondary linkage bevel gear, the first secondary linkage bevel gear is in meshing transmission with the first linkage bevel gear, the first linkage bevel gear is sleeved on a linkage intermediate shaft, the linkage intermediate shaft and a second blind motor frame shaft plate are assembled in a circumferential rotation manner, and the first blind motor frame shaft plate and the second blind motor frame shaft plate are respectively installed on the blind motor frames; and a second linkage bevel gear is further installed on the linkage intermediate shaft, the second linkage bevel gear is in meshing transmission with a second auxiliary linkage bevel gear, and the second auxiliary linkage bevel gear is sleeved on the sweeping screw shaft. 7. A forest fire monitoring system based on an unmanned aerial vehicle, which is characterized in that the sweeping mechanism of any one of claims 1-6 is applied. . 8. A forest fire monitoring system as claimed in claim 7, further comprising: the server is used for communicating with the unmanned aerial vehicle and the hangar and judging whether fire hazards exist in an unmanned aerial vehicle inspection area or not according to the acquired information; the GIS map is used for providing guidance and positioning for the patrol of the unmanned aerial vehicle through map information obtained after the survey is carried out on the patrol area; the unmanned aerial vehicle is used for patrolling according to a set route through GIS map navigation and acquiring air, image and thermal imaging image information of a patrolling area; the trailer is used for conveying the unmanned aerial vehicle parked in the garage to a preset position to charge or change the battery; the hangar is used for providing shelter for the unmanned aerial vehicle and charging and replacing power for the unmanned aerial vehicle to realize automatic cruising of the unmanned aerial vehicle; the monitoring device is arranged at a position where a fire disaster easily occurs, a large amount of dense smoke can be emitted when the monitoring device encounters the fire disaster, and the fire position can be determined by acquiring images of the large amount of dense smoke when the unmanned aerial vehicle patrols, so that accurate positioning is provided for the subsequent fire suppression; the GIS map is respectively installed on a server and an onboard industrial personal computer of an unmanned aerial vehicle in the form of a database and software, the unmanned aerial vehicle is also respectively provided with a cloud deck, an air collecting device, an onboard wireless module, an onboard positioning module, an onboard memory and an onboard Bluetooth, the cloud deck is provided with a camera and an infrared thermal imager, the camera is used for acquiring images of an inspection area, the infrared thermal imager is used for acquiring thermal imaging images of the inspection area and judging whether fire hazards exist in the inspection area or not through the thermal imaging images; the air collecting device is used for obtaining an air sample of an inspection area, and then whether fire hazards exist at an air collecting point or not can be judged by analyzing the concentration of combustible gas and smoke in the air sample; the unmanned aerial vehicle transmits and stores the acquired information on the hangar wireless module; the onboard industrial personal computer is respectively in communication connection with the camera, the infrared thermal imager, the onboard wireless module, the onboard positioning module, the onboard memory and the onboard Bluetooth, and data acquired by the camera, the infrared thermal imager, the onboard wireless module and the onboard positioning module are stored in the onboard memory in real time; the machine storehouse is internally provided with: the hangar wireless module is used for wirelessly communicating with the server and the airborne wireless module so as to realize data transmission; the hangar Bluetooth is used for wirelessly communicating with the airborne Bluetooth; the system comprises a hangar industrial personal computer, a hangar control computer and a control system, wherein the hangar industrial personal computer is used for receiving, transmitting and analyzing instructions, calculating parameters, running programs and controlling electrical equipment of the hangar; the hangar memory is used for storing data; a flow meter for detecting the flow rate of the air sample; a smoke sensor for detecting the smoke concentration of an air sample; the combustible gas sensor is used for detecting the combustible gas concentration of the air sample; the battery charging and replacing module is used for charging the unmanned aerial vehicle for endurance or replacing a battery of the unmanned aerial vehicle for endurance; the hangar industrial personal computer is respectively in communication connection with a hangar wireless module, a hangar Bluetooth module, a hangar memory, a flowmeter, a smoke sensor, a combustible gas sensor and a battery charging and replacing module; software used for identifying inspection images and inspection thermal imaging images is arranged in the hangar industrial personal computer, so that whether fire hazards exist in an unmanned aerial vehicle inspection area or not is judged by combining air sample information collected by the unmanned aerial vehicle, and information reaching an early warning threshold value is packaged and conveyed to a server. . 9. The forest fire monitoring system of claim 8, wherein the hangar comprises a storehouse and a hangar top plate, a landing area with an open top is arranged inside the storehouse, and the landing area is used for taking off and landing of the unmanned aerial vehicle; the inner side of the storehouse is provided with a hangar bottom plate, the hangar bottom plate is respectively provided with a walking guide line, a landing direction line and a landing loop line, the landing loop line is used for designating a landing area of the unmanned aerial vehicle, and the unmanned aerial vehicle only lands after entering the landing loop line; the landing direction line is positioned at one end, close to the battery charging and replacing module, of the landing coil line and used for providing direction guidance for the taking-off and landing of the unmanned aerial vehicle; the walking guide line is used for guiding the trailer to walk towards the detection mounting plate and providing guidance for the walking direction of the trailer so as to provide a foundation for positioning of a follow-up unmanned aerial vehicle; install on the hangar bottom plate and survey the mount table, survey still to install on the mount table and survey the lift seat, survey and be provided with on the lift seat and survey the spout, survey the spout and survey slider block, slidable assembly, survey the slider and install on surveying the lifter plate, survey the lifter plate and install on surveying the cylinder axle, survey cylinder axle one end and pack into in surveying the electric jar, survey the electric jar and install on surveying the lift seat, still install the sealed cowling on surveying the lifter plate, the inside cavity of sealed cowling and with lead out trachea one end intercommunication, the import that the lead out trachea other end inserted the flowmeter, the export of flowmeter and smoke transducer's import intercommunication, smoke transducer's export and combustible gas transducer's import intercommunication, combustible gas transducer's export and blast pipe intercommunication. . 10. A forest fire monitoring system as claimed in claim 8 wherein the storehouse is further provided with a power generation module comprising a power generation base mounted on the roof of the storehouse, the power generation base is provided with a power generation frame, the power generation frame is directly or indirectly provided with a power generation shaft barrel, the power generation shaft barrel is provided with a shaft barrel shaft block, the power generation shaft barrel is sleeved with a power generation sliding sleeve, the power generation sliding sleeve is hinged with a strut hinge shaft, the strut hinge shaft is mounted on one end of a power generation strut, the other end of the power generation strut is assembled with a first plate seat through a hinge ball and forms a spherical hinge, the first plate seat is mounted on one end of a power generation plate, the other end of the power generation plate is provided with a second plate seat, and the second plate seat is hinged with the shaft barrel shaft block through; the power generation sliding sleeve can axially slide along the power generation shaft barrel, photovoltaic panels are respectively attached to two end faces of each power generation panel, and the photovoltaic panels are used for generating power through solar energy; the power generation shaft barrel shaft is directly or indirectly transmitted with a power generation input shaft of a generator, the power generation plate can be driven by wind power to rotate so as to drive the power generation shaft barrel shaft to rotate, and the power generation shaft barrel shaft can drive the power generation input shaft to rotate to generate power when rotating; the photovoltaic panel and the generator generate current which is stored in the storage battery; the wind wheel shaft is arranged in the power generation supporting rod in a circumferential rotating mode, the top of the wind wheel shaft penetrates through the power generation shaft barrel and then is assembled with the rotor of the first electric slip ring, the stator of the first electric slip ring is arranged on the power generation shaft barrel, the rotor of the first electric slip ring is in conductive connection with one end of the conductive bar, the conductive bar is arranged in the wind wheel shaft, the other end of the conductive bar is electrically connected with the rotor of the second electric slip ring, the rotor of the second electric slip ring is sleeved on the wind wheel shaft, and the stator of the second electric slip ring is arranged; one end of the wind wheel shaft, which penetrates out of the first electric slip ring, is sleeved with a wind wheel, the wind wheel can be driven to rotate by wind power, and the wind wheel shaft and a top plate of the hangar can rotate circumferentially and cannot move axially; the stator of the first electric slip ring is in conductive connection with the power outlet end of the photovoltaic panel, the stator of the second electric slip ring is in conductive connection with the charging input end of the storage battery box, a charging and discharging module and a storage battery are installed in the storage battery box, and the charging and discharging module is used for adjusting external current and inputting the adjusted external current into the storage battery for storage or adjusting the electric regulation of the storage battery and outputting the adjusted external current to external equipment for use; the linkage air hole penetrates through the linkage inner cylinder, and the top of the inner side of the linkage inner cylinder is sealed by an inner cylinder top cover; the linkage sliding ring is assembled with one end of a linkage pull rod in a sealing and axially sliding manner, the other end of the linkage pull rod penetrates through the linkage inner cylinder and then is assembled with the power generation sliding sleeve, a sliding sleeve pressing plate is installed at the bottom of the power generation sliding sleeve, the linkage sliding ring is sleeved on the power generation shaft barrel in a sealing and axially sliding manner, a linkage spring is sleeved on the part, located between the linkage sliding ring and the connecting shaft collar, of the power generation shaft barrel, and the linkage spring is used for applying elastic force for preventing the linkage sliding ring from moving downwards; the linkage inner tube is provided with the inner tube through hole that runs through with the department that the water conservancy diversion annular corresponds, and the inner tube through hole runs through the linkage inner tube and communicates with the inside suction chamber of linkage inner tube, the epaxial cover of blast wheel is equipped with the impeller, is provided with several impeller blades on the impeller, the linkage inner tube is provided with the suction groove that runs through with the part that is located impeller below or near, suction groove and air inlet annular intercommunication, air inlet annular and inlet duct one end intercommunication, the inlet duct other end runs through the electricity generation seat, air inlet annular, inlet duct all set up in the electricity generation seat.
CN113114088A | Power generation module and forest fire monitoring system based on unmanned aerial vehicle | The invention discloses a power generation module and a forest fire monitoring system based on an unmanned aerial vehicle. The forest fire monitoring system comprises a server; a GIS map; the unmanned aerial vehicle which is used for performing patrol according to a set route through GIS map navigation and collecting air, images and thermal imaging image information of a patrol area; a trailer which is used for dragging the unmanned aerial vehicle; a hangar; and a monitoring device which can give out a large amount of dense smoke when a fire disaster occurs. The GIS map is installed on the server and an airborne industrial personal computer of the unmanned aerial vehicle in the form of a database and software, the unmanned aerial vehicle is further provided with a holder, an air collecting device, an airborne wireless module, an airborne positioning module, an airborne storage and airborne Bluetooth, and the holder is provided with a camera and an infrared thermal imager. The camera is used for acquiring an image of the patrol area, and the infrared thermal imager is used for acquiring a thermal imaging image of the patrol area and judging whether a fire hazard exists in the patrol area or not through the thermal imaging image. | 1. A power generation module is characterized by comprising a power generation seat, wherein the power generation seat is installed on a top plate of a hangar, a power generation frame is installed on the power generation seat, a power generation shaft barrel is directly or indirectly installed on the power generation frame, a shaft barrel shaft block is arranged on the power generation shaft barrel, a power generation sliding sleeve is sleeved on the power generation shaft barrel and is hinged to a support rod hinged shaft, the support rod hinged shaft is installed at one end of a power generation support rod, the other end of the power generation support rod is assembled with a first plate seat through a hinged ball and is hinged in a spherical mode, the first plate seat is installed at one end of a power generation plate, a second plate seat is installed at the other end of the power generation plate, and the second plate seat is hinged to the shaft barrel shaft block through a; the power generation sliding sleeve can axially slide along the power generation shaft barrel, photovoltaic panels are respectively attached to two end faces of each power generation panel, and the photovoltaic panels are used for generating power through solar energy; the power generation shaft barrel shaft is directly or indirectly transmitted with a power generation input shaft of a generator, the power generation plate can be driven by wind power to rotate so as to drive the power generation shaft barrel shaft to rotate, and the power generation shaft barrel shaft can drive the power generation input shaft to rotate to generate power when rotating; the photovoltaic panel and the current generated by the generator are stored in the storage battery. . 2. The power generation module of claim 1, wherein the power generation strut is internally provided with a wind wheel shaft in a circumferential rotation manner, the top of the wind wheel shaft penetrates through the power generation shaft barrel and then is assembled with the rotor of the first electric slip ring, the stator of the first electric slip ring is arranged on the power generation shaft barrel, the rotor of the first electric slip ring is electrically connected with one end of the conductive bar, the conductive bar is arranged in the wind wheel shaft, the other end of the conductive bar is electrically connected with the rotor of the second electric slip ring, the rotor of the second electric slip ring is sleeved on the wind wheel shaft, and the stator of the second electric slip ring is arranged on the top plate of; one end of the wind wheel shaft, which penetrates out of the first electric slip ring, is sleeved with a wind wheel, the wind wheel can be driven to rotate by wind power, and the wind wheel shaft and a top plate of the hangar can rotate circumferentially and cannot move axially; the stator of the first electric slip ring is in conductive connection with the power outlet end of the photovoltaic panel, the stator of the second electric slip ring is in conductive connection with the charging inlet end of the storage battery box, a charging and discharging module and a storage battery are installed in the storage battery box, and the charging and discharging module is used for adjusting external current and then inputting the adjusted external current into the storage battery for storage or outputting the adjusted external current to external equipment for use. . 3. The power generation module according to claim 2, wherein the bottom of the power generation shaft barrel is arranged in a linkage inner barrel and assembled with the linkage inner barrel through a connecting shaft collar, the linkage inner barrel is sleeved with a linkage outer barrel, the bottom of the linkage inner barrel and a power generation base can rotate circumferentially and cannot move axially, the linkage outer barrel is sleeved and fixed on the linkage inner barrel, the linkage outer barrel and a linkage switch base can rotate circumferentially and cannot move axially, the linkage switch base is arranged on the power generation base through a switch base plate, the inner side of the linkage outer barrel is provided with an air flow channel and a flow guide ring groove, the top and the bottom of the air flow channel are respectively communicated with the linkage and the flow guide ring groove, the linkage air hole penetrates through the linkage inner barrel, and the top of the inner side of the linkage inner barrel is sealed through an inner; the linkage sliding ring is assembled with one end of a linkage pull rod in a sealing and axially sliding manner, the other end of the linkage pull rod penetrates through the linkage inner cylinder and then is assembled with the power generation sliding sleeve, a sliding sleeve pressing plate is installed at the bottom of the power generation sliding sleeve, the linkage sliding ring is sleeved on the power generation shaft barrel in a sealing and axially sliding manner, a linkage spring is sleeved on the part, located between the linkage sliding ring and the connecting shaft collar, of the power generation shaft barrel, and the linkage spring is used for applying elastic force for preventing the linkage sliding ring from moving downwards; the linkage inner tube is provided with the inner tube through hole that runs through with the department that the water conservancy diversion annular corresponds, and the inner tube through hole runs through the linkage inner tube and communicates with the inside suction chamber of linkage inner tube, the epaxial cover of blast wheel is equipped with the impeller, is provided with several impeller blades on the impeller, the linkage inner tube is provided with the suction groove that runs through with the part that is located impeller below or near, suction groove and air inlet annular intercommunication, air inlet annular and inlet duct one end intercommunication, the inlet duct other end runs through the electricity generation seat, air inlet annular, inlet duct all set up in the electricity generation seat. . 4. The power generation module of claim 3, wherein a one-way partition is installed in the suction cavity, the one-way partition and the wind wheel shaft are capable of rotating circumferentially and are not capable of moving axially and are assembled in a sealing mode, a partition valve hole is formed in the one-way partition, a partition one-way valve plate is installed in the partition valve hole, the partition one-way valve plate is elastic and seals the partition valve hole in an initial state, and when airflow from bottom to top exists in the partition valve hole, the airflow pushes away the partition one-way valve plate and then enters the upper portion of the one-way partition. . 5. The power generation module of claim 3 or 4, wherein the wind wheel shaft is assembled with the second power generation bevel gear after passing through the power generation base and the top plate of the hangar; the part of the wind wheel shaft, which is positioned between the power generation base and the top plate of the hangar, is sleeved with a clutch shaft sleeve, the clutch shaft sleeve and the wind wheel shaft cannot rotate circumferentially and move axially relative to each other for assembly, the clutch shaft sleeve is arranged at the bottom of the linkage inner cylinder, the clutch shaft sleeve and the clutch sliding plate can rotate circumferentially and cannot move axially for assembly, and the part of the clutch shaft sleeve, which is positioned below the clutch sliding plate, is sleeved with a first clutch disc; a second clutch disc is fixedly sleeved at the position, below the first clutch disc, of the wind wheel shaft, and the first clutch disc and the second clutch disc can be meshed with each other when being pressed tightly so as to synchronously rotate; the part of the wind wheel shaft close to the top plate of the hangar is circumferentially and rotatably assembled with a wind wheel shaft seat, and the wind wheel shaft seat is arranged on the top plate of the hangar; the clutch sliding plate is respectively assembled with the clutch frame and the clutch transmission plate, a clutch frame top plate is installed at the top of the clutch frame, a through clutch through hole is formed in the inner side of the clutch frame top plate, the linkage outer cylinder penetrates through the clutch through hole, the sliding sleeve pressing plate cannot penetrate through the clutch through hole, and after the sliding sleeve pressing plate moves downwards, the sliding sleeve pressing plate can be tightly pressed with the clutch frame top plate, so that the clutch frame is driven to move downwards; a clutch spring is arranged between the clutch sliding plate and the top plate of the hangar, and the clutch spring is used for applying elastic force to the clutch sliding plate to prevent the clutch sliding plate from moving downwards; one end of the clutch transmission plate penetrates through the second top plate sliding groove and then is assembled with the transmission shaft frame, a second transmission shaft is arranged on the transmission shaft frame in a circumferential rotating mode, a first transmission tooth and a first power generation bevel gear are arranged on the second transmission shaft and can be respectively meshed with the second transmission tooth and the second power generation bevel gear for transmission, and in an initial state, the first transmission tooth and the first power generation bevel gear are respectively positioned above the second transmission tooth and the second power generation bevel gear and are not meshed with the second transmission tooth and the second power generation bevel gear for transmission; the second transmission gear is sleeved on the first transmission shaft in a circumferential rotation mode, the first transmission shaft is installed on the first power generation supporting plate, the first power generation supporting plate is installed on the top plate of the garage, the second transmission gear and the third transmission gear are in meshing transmission, and the third transmission gear is sleeved on the power generation input shaft of the power generator. . 6. The power generation module of claim 3, wherein the inner cylinder top cover is further provided with a one-way exhaust hole, and a one-way air tap is installed in the one-way exhaust hole and used for exhausting air flow in the linkage inner cylinder. . 7. The power generation module of claim 3, wherein the air intake channel is further provided with a mesh, and the mesh is provided with a plurality of fine meshes for passing air flow but filtering large-particle impurities. . 8. The power generation module of claim 7, further comprising a mesh brush for scrubbing a mesh, wherein the mesh brush is provided with soft mesh bristles, the mesh bristles are pressed on the mesh, the mesh brush is mounted at one end of a mesh brush rod, the other end of the mesh brush rod passes through a brush rod chute and then is hinged to one end of a brush driving rod, the other end of the brush driving rod is eccentrically hinged to a brush eccentric wheel, the brush eccentric wheel is sleeved on a third transmission shaft, the third transmission shaft is circumferentially and rotatably mounted on a second power generation support plate, the second power generation support plate is mounted on a top plate of the hangar, the third transmission shaft is further sleeved with a third power generation bevel gear, and the third power generation bevel gear is in meshing transmission with the second power generation bevel gear. . 9. The power generation module according to any one of claims 6 to 8, wherein a ganged lock hole is provided on the ganged outer cylinder, the ganged lock hole is fitted with one end of a ganged lock rod in an inserted manner so that the ganged outer cylinder cannot rotate, a ganged lock ring is provided on the ganged lock rod, the ganged lock ring is engaged with a ganged slide hole, slidably fitted, and provided on the ganged switch base, a lock rod spring is fitted on a portion of the ganged lock rod between the ganged slide closed end and the ganged lock ring, for applying an elastic force to the ganged lock rod to push the ganged lock hole, one end of the ganged lock rod passes through the ganged switch base, and is fitted with a ganged unlocking block, the ganged unlocking block is provided with a first ganged inclined surface gradually approaching the ganged switch base from top to bottom, the first linkage inclined plane can be attached to a second linkage inclined plane, the second linkage inclined plane is arranged on a linkage unlocking bar, and the linkage unlocking bar is arranged on the power generation frame; when the power generation frame moves downwards, the linkage unlocking bar can be driven to move downwards, so that the linkage lock bar is driven to overcome the elasticity of the lock bar spring and exit from the linkage lock hole. 10. An unmanned aerial vehicle-based forest fire monitoring system, which is characterized in that the power generation module of any one of claims 1-9 is applied.
CN213656255U | Forest fire prevention early warning device | The utility model discloses a forest fire prevention early warning device which comprises a first clamping ring, the left side of the first clamping ring is connected with an early warning device, the right side of the first clamping ring is rotationally connected with a second clamping ring, and a first connecting block is fixed to the top of the first clamping ring. A second connecting block is fixed to the side, close to the first connecting block, of the second clamping ring, a fixing sleeve is arranged outside the first connecting block, and a sliding block is connected to the bottom of the fixing sleeve. The first clamping ring and the second clamping ring are arranged, the first clamping ring is moved to one side of a trunk, the second clamping ring is rotated, the second clamping ring is moved to the other side of the trunk, the first clamping ring drives the first connecting block to move to one side of the second connecting block, and then the fixing sleeve is pulled and drives the sliding block to move in the sliding groove; and the complete clamping block and the clamping groove form a clamping structure, so that the first clamping ring and the second clamping ring can be conveniently assembled, and meanwhile, the early warning device can be conveniently disassembled to be maintained or replaced. | 1. The utility model provides a forest fire prevention early warning device, includes first snap ring (1), its characterized in that: the left side of the first snap ring (1) is connected with an early warning device (2), the right side of the first snap ring (1) is rotatably connected with a second snap ring (3), a first connecting block (4) is fixed at the top of the first snap ring (1), wherein, a second connecting block (5) is fixed on one side, close to the first connecting block (4), of the second clamping ring (3), a fixing sleeve (6) is arranged outside the first connecting block (4), a sliding block (7) is connected to the bottom of the fixing sleeve (6), a sliding groove (8) is formed in one side, close to the sliding block (7), of the first clamping ring (1), and the sliding block (7) and the sliding groove (8) form a sliding structure; a fixed rod groove (9) is arranged on the right side of the inner wall of the fixed sleeve (6), a fixed rod (10) is arranged in the fixed rod groove (9), a first spring groove (11) is arranged on one side of the fixed sleeve (6) close to the fixed rod groove (9), a first spring (12) is fixed in the first spring groove (11), a pull rod (13) is connected on the right side of the fixed rod (10), a pull rod groove (14) is arranged on one side of the fixed sleeve (6) close to the pull rod (13), one side of the second connecting block (5) close to the fixing rod (10) is provided with a fixing groove (15), a second spring (16) is fixed in the first snap ring (1) and the second snap ring (3), the other side of the second spring (16) is connected with a resisting plate (17), and a silica gel head (18) is fixed on one side, far away from the second spring (16), of the resisting plate (17). . 2. A forest fire prevention early warning apparatus as claimed in claim 1, wherein: early warning device (2) are including humidity transducer (201), air sensor (202), smoke transducer (203), wireless module (204) and chip (205), the left side of early warning device (2) is provided with humidity transducer (201), one side that early warning device (2) are close to humidity transducer (201) is provided with air sensor (202), smoke transducer (203) have been seted up to one side that early warning device (2) are close to air sensor (202), one side that early warning device (2) are close to smoke transducer (203) is provided with wireless module (204), the right side of early warning device (2) is provided with chip (205). . 3. A forest fire prevention early warning apparatus as claimed in claim 1, wherein: the size of the first connecting block (4) is the same as that of the second connecting block (5), the first connecting block (4) and the second connecting block (5) form a complete clamping block, and the complete clamping block and a clamping groove formed at the bottom of the fixing sleeve (6) form a clamping structure. . 4. A forest fire prevention early warning apparatus as claimed in claim 1, wherein: the fixed rod (10) and the fixed sleeve (6) form an elastic structure through a first spring (12). . 5. A forest fire prevention early warning apparatus as claimed in claim 1, wherein: the transverse length of the fixing rod (10) is smaller than the transverse maximum length of the first spring groove (11). . 6. A forest fire prevention early warning apparatus as claimed in claim 1, wherein: the number of the abutting plates (17) is two, and the cross section of each abutting plate (17) is semicircular.
CN113085598A | Battery charging and replacing module and forest fire monitoring system thereof based on unmanned aerial vehicle | The invention discloses a battery charging and replacing module and a forest fire monitoring system thereof based on an unmanned aerial vehicle. The system comprises: a server; a GIS map; an unmanned aerial vehicle which is used for performing patrol according to a set route through GIS map navigation and collecting air, images and thermal imaging image information of a patrol area; a trailer which is used for dragging the unmanned aerial vehicle; a hangar; and a monitoring device which can give out a large amount of dense smoke when a fire disaster occurs. The GIS map is installed on the server and an airborne industrial personal computer of the unmanned aerial vehicle in the form of a database and software, the unmanned aerial vehicle is further provided with a holder, an air collecting device, an airborne wireless module, an airborne positioning module, an airborne storage and airborne Bluetooth, the holder is provided with a camera and an infrared thermal imager, the camera is used for acquiring an image of a patrol area, and the infrared thermal imager is used for acquiring a thermal imaging image of the patrol area and judging whether a fire hazard exists in the patrol area or not through the thermal imaging image. | 1. A charging and battery replacing module is characterized by comprising a charging frame, wherein a direct charging wireless charger is installed on the charging frame, a charging positioning hole is formed in the direct charging wireless charger and can be sleeved on a dismounting column of an unmanned aerial vehicle, the direct charging wireless charger is installed on a direct charging lifting shaft, the top of the direct charging lifting shaft penetrates through a direct charging screw sleeve and then is installed into a direct charging guide pipe, the direct charging guide pipe is installed on a switching turntable, the direct charging screw sleeve and a direct charging screw sleeve seat can rotate circumferentially and cannot move axially, the direct charging screw sleeve seat is installed on a switching follow-up disc, the direct charging screw sleeve and the direct charging lifting shaft are assembled in a screwing mode through threads, and the direct charging lifting shaft and the direct charging guide pipe can be assembled in an axial sliding mode; directly fill the cover and be equipped with the third lifting tooth that charges on the swivel nut, the third lifting tooth that charges can charge lifting tooth meshing transmission with the second, the second charges lifting tooth and the first lifting tooth meshing transmission that charges, the first lifting tooth that charges, the second lift tooth that charges are adorned respectively on the second jackshaft that charges, the third jackshaft that charges, but the second charges jackshaft, the third jackshaft that charges and is assembled with the carrier circumferential rotation of charging respectively, the carrier of charging carrier is installed on the roof of charging frame, and the roof of charging frame is installed on the charging frame. 2. The charging and replacing module as claimed in claim 1, wherein the second charging intermediate shaft is mounted with a charging lifting pulley, the charging lifting pulley is connected with a charging lifting motor shaft of a charging lifting motor through a charging lifting belt and forms a belt transmission mechanism, the charging lifting motor is mounted on a charging intermediate frame plate, the charging intermediate frame plate is mounted on a charging intermediate frame, and the charging intermediate frame is mounted on a charging frame top plate. 3. The charging and replacing module as claimed in claim 1, wherein the switching follower disk and the switching turntable are respectively assembled with the charging rack top plate and the charging middle frame plate in a manner of circumferential rotation and axial non-movement, and a rotary shield is mounted on the top surface of the charging middle frame plate and on the outer side of the switching turntable; the switching follow-up disc and the switching rotary disc are respectively assembled with the switching rotary shaft in a non-relative circumferential rotation mode, the top of the switching rotary shaft penetrates through the rotary protective cover and then is assembled with the switching grooved wheel, the switching grooved wheel is provided with a switching power groove and a switching arc groove, the switching power groove and the switching arc groove are spaced and uniformly distributed in the circumferential direction of the switching grooved wheel, the switching arc groove is assembled with the switching power wheel in a clamping mode, the switching power wheel can rotate in the switching arc groove, the switching power wheel is installed on a switching motor shaft of the switching motor, the switching motor is installed on a charging top frame, and the charging top frame is installed on a top plate of the charging frame; the switching power wheel is provided with a switching power pin which can be arranged in the switching power groove so as to drive the switching grooved wheel to rotate circumferentially; the battery loading and unloading mechanism and the cover plate loading and unloading mechanism are further mounted on the switching rotary disc and the switching power disc respectively, the cover plate loading and unloading mechanism is used for disassembling and assembling the battery cover, and the battery loading and unloading mechanism is used for loading and unloading a battery in the unmanned aerial vehicle. 4. The charging module of claim 3, wherein the cover plate detaching and assembling mechanism comprises a detaching head, the detaching head is fixedly assembled with one end of the detaching and assembling rotating shaft and is assembled with the detaching and assembling lifting barrel in a circumferentially rotating and axially immovable manner, the other end of the detaching and assembling lifting barrel penetrates through the detaching and assembling lifting screw sleeve and is assembled with the detaching and assembling lifting screw sleeve in a screwing manner, a fourth charging lifting tooth is sleeved on the detaching and assembling lifting screw sleeve, and the fourth charging lifting tooth can be in meshing transmission with the second charging lifting tooth; the dismounting and mounting rotating shaft penetrates through the dismounting and mounting shaft sleeve after penetrating through the dismounting and mounting lifting cylinder and is assembled with the dismounting and mounting shaft sleeve in an axially-slidable and non-circumferentially-rotatable manner, the dismounting and mounting shaft sleeve is mounted on the switching turntable in a circumferentially-rotatable and non-axially-immovable manner, the dismounting and mounting lifting cylinder and the dismounting and mounting shaft sleeve are assembled in an axially-slidable, circumferentially-rotatable and clamping manner, a third dismounting gear is sleeved on the dismounting and mounting shaft sleeve and is in meshing transmission with a second dismounting gear, the second dismounting gear is in meshing transmission with a first dismounting gear, the first dismounting gear and the second dismounting gear are respectively sleeved on a dismounting motor shaft and a first charging intermediate shaft, the dismounting motor shaft and the first charging intermediate shaft are respectively assembled with the switching turntable in a circumferentially-rotatable manner, one end of the dismounting motor shaft is; the dismounting head is directly or indirectly provided with a dismounting jack, and the dismounting jack can be clamped with the dismounting column, can axially slide and cannot be circumferentially rotatably assembled. 5. The battery charging and replacing module as claimed in claim 4, wherein a screwing head is mounted at the bottom of the disassembling head, a first telescopic chute, a second telescopic chute and a disassembling and assembling jack are respectively disposed on the screwing head, the first telescopic chute and the second telescopic chute are respectively engaged with and slidably assembled with the telescopic main block and the telescopic block, the second telescopic chute respectively communicates the disassembling and assembling jack and the first telescopic chute, the telescopic block is mounted on the telescopic main block, and the telescopic block can be mounted in the disassembling and assembling ring groove, so as to axially prevent the disassembling column from sliding out of the disassembling and assembling jack. 6. The charging and replacing module as claimed in claim 5, wherein the telescopic main block is provided with a main block power pin, the main block power pin is clamped in a main block arc groove and can be assembled with the main block arc groove in a sliding manner, the main block arc groove is arranged on a main block power cylinder, a main block accommodating hole which is coaxial with and communicated with the dismounting and mounting jack is arranged on the inner side of the main block power cylinder, and the main block accommodating hole can be sleeved on the dismounting and mounting post; the main block arc groove is obliquely arranged on the cross section of the main block power cylinder, and the distance between the two ends of the main block arc groove and the axis of the main block power cylinder is different; the top of the main block power barrel and the main block driving ring can not be assembled in a circumferential rotating mode relatively, the main block driving ring and the main block power barrel can be installed in the dismounting head in a circumferential rotating mode and in an axial non-moving mode, and the inner side of the main block driving ring is a hollow driving inner hole. 7. The charging and replacing module as claimed in claim 6, wherein the inner wall of the driving inner hole is provided with a driving arc groove, the driving arc groove is inclined from top to bottom along the axial direction of the driving inner hole, and two ends of the driving arc groove do not overlap in the axial direction of the driving inner hole; the drive arc groove with drive ball block, slidable assembly, but the drive ball is installed on the drive push pedal with the circumferential rotation, the axial slip of drive hole can be followed to the drive push pedal, the drive hole is located and installs drive spring on the part between its top blind end and the drive push pedal, drive spring is used for applying the elasticity of pushing down to the drive push pedal for drive push pedal is located the bottommost during initial condition. 8. The charging and replacing module as claimed in claim 3, wherein the battery loading and unloading mechanism comprises a battery lifting barrel and a grabbing head, the grabbing head is mounted at the bottom of the battery lifting barrel and assembled with the grabbing head, a hollow grabbing cavity is formed inside the grabbing head, the battery lifting barrel passes through a battery lifting screw sleeve and then is respectively installed in a second guide pipe and a first guide pipe and assembled with the battery lifting screw sleeve in an axially sliding manner, the battery lifting screw sleeve and the switching follow-up plate can rotate circumferentially and are assembled in a non-axially movable manner, a fifth charging lifting tooth is sleeved on the battery lifting screw sleeve and can be meshed with the second charging lifting tooth for transmission, and the battery lifting screw sleeve and the battery lifting barrel are assembled in a screwing manner through threads; the grabbing head can be inserted into a first battery hole and a second battery hole of a battery and is clamped and assembled with the first battery hole or the second battery hole; the second guide pipe and the first guide pipe are respectively arranged on the switching turntable, and a magnet column is axially and slidably arranged in the battery lifting cylinder; the magnetic iron column has magnetism; the magnet column is sleeved on the unlocking rod, the unlocking rod penetrates through the spring ring and the grabbing spring and then is assembled with the slip ring, the spring ring is installed on the inner wall of the battery lifting cylinder and cannot axially move relative to the inner wall, the grabbing spring is sleeved on the part, located between the spring ring and the slip ring, of the unlocking rod, and the grabbing spring is used for applying elastic force to the slip ring to push the grabbing head; the bottom of the slip ring is provided with at least two lifting inclined blocks, each lifting inclined block is provided with an unlocking inclined plane and a lifting abdicating groove, each lifting abdicating groove is clamped with a grabbing fixture block and can be assembled in a sliding mode, one end of each grabbing fixture block can penetrate out of a grabbing head and is clamped with the grabbing head and can be assembled in a sliding mode, one end, located in a grabbing cavity, of each grabbing fixture block is provided with a grabbing slide hole, each grabbing slide hole is clamped with a grabbing slide rod and can be assembled in an axial sliding mode, a grabbing spring is arranged on the portion, located between the closed end of each grabbing slide hole and the end of each grabbing slide rod, of each grabbing slide hole, and each grabbing spring is; the grabbing fixture block is provided with a matching inclined plane attached to the unlocking inclined plane, and the unlocking inclined plane and the matching inclined plane are arranged from top to bottom in an inclined manner from one end, far away from the grabbing head, of the axis to one end, close to the grabbing head, of the axis; the coil is sleeved outside the second guide pipe, the protective pipe is sleeved outside the coil and mounted on the switching turntable, the coil generates a magnetic field after being electrified, and the magnetic field is opposite to the magnetic field homopolar of the magnet column to generate repulsive force. 9. The charging and replacing module as claimed in claim 1, wherein the charging frame is provided with a switching frame, the switching frame is arranged on a switching frame shaft, and the switching frame shaft penetrates through a top plate of the charging frame and then is assembled with a switching frame grooved wheel; the switching frame is provided with at least two switching frame support plates distributed in the circumferential direction of a switching frame shaft, a switching frame end block is arranged on each switching frame support plate, a standby battery groove with an opening at the top is formed in each switching frame end block and used for placing a standby battery, a fixed wireless charger is arranged at the position, corresponding to the standby battery groove, of the charging frame, the standby wireless charger is used for emitting a charging magnetic field to the standby battery groove corresponding to the standby wireless charger, and the battery in the standby battery groove receives the magnetic field to perform wireless charging; the switching frame grooved wheel is provided with grooved wheel straight grooves and grooved wheel arc grooves respectively, the grooved wheel straight grooves and the grooved wheel arc grooves are distributed on the switching frame grooved wheel at intervals and uniformly, the grooved wheel arc grooves are clamped with the switching frame power wheel and can be assembled in a rotating mode, the switching frame power wheel is sleeved on a switching frame motor shaft of a switching frame motor, the switching frame motor is installed on a charging middle frame, a switching frame power block is installed on the switching frame power wheel, and a switching frame power pin is installed on the switching frame power block. 10. A forest fire monitoring system based on an unmanned aerial vehicle is characterized in that the battery charging and replacing module of any one of claims 1-9 is applied.
CN113086189A | Unmanned aerial vehicle and forest fire monitoring system based on unmanned aerial vehicle | The invention discloses an unmanned aerial vehicle and a forest fire monitoring system based on the unmanned aerial vehicle. The forest fire monitoring system comprises: a server; a GIS map; an unmanned aerial vehicle which is used for performing patrol according to a set route through GIS map navigation and collecting air, images and thermal imaging image information of a patrol area; a trailer which is used for dragging the unmanned aerial vehicle; a hangar; and a monitoring device which can give out a large amount of dense smoke when a fire disaster occurs. The GIS map is installed on the server and an airborne industrial personal computer of the unmanned aerial vehicle in the form of a database and software, the unmanned aerial vehicle is further provided with a holder, an air collecting device, an airborne wireless module, an airborne positioning module, an airborne storage and airborne Bluetooth, the holder is provided with a camera and an infrared thermal imager, the camera is used for acquiring an image of a patrol area, and the infrared thermal imager is used for acquiring a thermal imaging image of the patrol area and judging whether a fire hazard exists in the patrol area or not through the thermal imaging image. | 1. An unmanned aerial vehicle is characterized by comprising a machine body, wherein a cloud deck is mounted at the bottom of the machine body, and a camera and an infrared thermal imager are mounted on the cloud deck; the machine body is internally provided with an equipment shell, the equipment shell is hollow and has two open ends, the bottom of the equipment shell is sealed by an airborne bottom cover, the top of the equipment shell is sealed by a battery cover, the inside of the equipment shell is sequentially provided with a battery clapboard, a first sampling clapboard, a second sampling clapboard and a third sampling clapboard from top to bottom, the top of the inner side of the equipment shell is divided into a battery cavity by the battery clapboard, a battery is arranged in the battery cavity, and the top of the battery is provided with an airborne wireless charging receiver and a charging circuit; and the first sampling clapboard, the second sampling clapboard and the third sampling clapboard are provided with air collection devices, and the air collection devices are used for collecting and storing air samples. 2. The unmanned aerial vehicle of claim 1, wherein the airframe mounts a rotor frame with a rotor mounted thereon; the undercarriage is installed to the organism bottom, is provided with the undercarriage groove in the undercarriage, installs the landing gear board in the undercarriage groove, the undercarriage bottom is installed the machine and is carried the support. 3. An unmanned aerial vehicle as claimed in claim 1, wherein a detaching column is mounted on top of the battery cover, the detaching column is polygonal in cross section and provided with a detaching ring groove on a side wall thereof; the bottom of the battery cover is provided with a screwing part, and the screwing part is arranged in the equipment shell and is screwed and assembled with the equipment shell through threads. 4. The unmanned aerial vehicle of claim 1, wherein the battery is provided with a first battery hole and a second battery hole, one end of the first battery hole and one end of the second battery hole are communicated with each other, the other end of the first battery hole and the other end of the second battery hole respectively penetrate through the battery, the inner diameter of the first battery hole is smaller than that of the second battery hole, and the first battery hole is located above the second battery hole. 5. The unmanned aerial vehicle of claim 1, wherein the air collection device comprises a sampling frame mounted on the first sampling partition plate, a sampling top plate and a sampling slide rail are mounted on the sampling frame, a sampling lifting motor is mounted on the sampling top plate, the sampling slide rail is clamped with a sampling slide groove and slidably assembled, the sampling slide groove is arranged on the sampling lifting frame, an output shaft of the sampling lifting motor is connected with one end of a sampling lifting screw rod, and the other end of the sampling lifting screw rod penetrates through the sampling lifting frame and is screwed and assembled with the sampling lifting frame through threads; install the sampling motor on the sampling crane, the output shaft and the sampling power shaft one end of sampling motor are connected, and the sampling power shaft other end passes and packs into in the sampling gas chamber and with the assembly of sampling rim plate after the sampling lift section of thick bamboo, install the sampling blade on the sampling rim plate, the sampling air cavity sets up in the sampling gas shell, sampling lift section of thick bamboo one end is assembled with the sampling gas shell, the other end passes the rotatory section of thick bamboo of sampling and then assembles fixedly with the sampling crane. 6. The unmanned aerial vehicle of claim 5, wherein the sampling air cavity of the sampling air shell is located on two sides of the sampling wheel disc and is respectively communicated with one end of a sampling air pipe and one end of an insertion pipe, and the insertion pipe is installed on the sampling air shell; the sampling gas pipe has the elasticity, and this embodiment adopts the spring pipe, and the sampling gas pipe other end loads into in the sampling hole, and the sampling hole sets up on-board bottom cap. 7. The unmanned aerial vehicle of claim 5, wherein the sampling rotary drum is assembled with the first sampling partition plate in a circumferentially rotatable and axially immovable manner, the sampling rotary drum is sleeved with a sampling box and a sampling sheave, the sampling box is assembled with the second sampling partition plate and the third sampling partition plate in a circumferentially rotatable and axially immovable manner, the sampling sheave is provided with a sampling arc groove and a sampling power groove, the sampling arc groove and the sampling power groove are spaced and uniformly distributed in the circumferential direction of the sampling sheave, the sampling arc groove is clamped with a sampling power wheel and assembled in a circumferentially rotatable manner, the sampling power wheel is provided with a sampling power block, the sampling power block is provided with a sampling power pin, the sampling power wheel is sleeved on a dividing motor shaft, and one end of the dividing motor shaft penetrates through the first sampling partition plate and then is installed in the dividing motor; be provided with a plurality of sampling mounting grooves along its circumferencial direction in the sampling box, the both ends of every sampling mounting groove are provided with the sampling through-hole that runs through respectively, install the sampling gasbag in the sampling mounting groove, the sampling gasbag has shrink elasticity and inside cavity, and sampling gasbag bottom is the gasbag mounting panel, and the gasbag mounting panel is installed on the inboard bottom surface of sampling mounting groove, and during initial state, the sampling gasbag is the contraction state, and it is inside not gaseous. 8. The unmanned aerial vehicle of claim 7, wherein a sampling nozzle is installed in the sampling through hole at the bottom, the top of the sampling nozzle is assembled with the airbag mounting plate, a nozzle inlet hole, a nozzle connecting hole, a nozzle exhaust hole, and a nozzle sealing hole are respectively formed in the sampling nozzle, the nozzle sealing hole, the nozzle inlet hole, the nozzle connecting hole, and the nozzle exhaust hole are sequentially communicated from bottom to top, a nozzle inlet slot and a nozzle exhaust slot are respectively formed in inner walls of the nozzle inlet hole and the nozzle exhaust hole, the nozzle connecting hole, the nozzle exhaust hole, and the nozzle sealing hole are respectively engaged and hermetically assembled with a nozzle sealing cylinder, a nozzle exhaust head, and a nozzle sealing head, the nozzle exhaust head and the nozzle sealing head are respectively arranged at two ends of the nozzle sealing cylinder, a hollow air passing channel is formed in the nozzle sealing cylinder, and the air passing channel is located at two ends of the nozzle connecting hole and respectively, The sealing air passing hole is communicated, the sealing through groove and the sealing air passing hole respectively penetrate through the air nozzle sealing barrel, an air nozzle spring is sleeved on a part, located between the air nozzle air inlet hole and the air nozzle sealing head, of the air nozzle sealing barrel, and the air nozzle spring is used for applying downward pressing elasticity to the air nozzle sealing barrel, so that the air nozzle sealing head and the air nozzle sealing hole are in sealing assembly, and the bottom end face of the air nozzle exhaust head and the bottom end face of the air nozzle exhaust groove are in compression sealing. 9. The unmanned aerial vehicle of claim 8, wherein a guide sleeve is arranged outside the bottom of the air nozzle sealing hole, the guide sleeve is arranged on the sampling box, and the sampling sleeve is used for guiding the insertion pipe to be inserted. 10. An unmanned aerial vehicle-based forest fire monitoring system, characterized in that the unmanned aerial vehicle of any one of claims 1-9 is applied.
CN113065601A | Deep learning forest fire anomaly detection method based on genetic algorithm optimization | The invention discloses a deep learning forest fire anomaly detection method based on genetic algorithm optimization, and provides a deep learning time sequence convolutional neural network (GA-CNN) optimized by a genetic algorithm in order to realize rapid, effective and accurate analysis and prevention of forest fire, which can detect fire occurrence in an environment with high precision and has good performance in the aspects of accuracy, true positive, false alarm rate and the likein different evaluation scenes. The optimized CNN not only has the global optimization capability, but also can realize the convolutional neural network with time sequence judgment, so that the problems of difficult convergence, improper model structure selection and the like frequently encountered in the convolutional neural network can be avoided, and the configuration of forest guard human resources is effectively reduced. | 1. A deep learning forest fire abnormity detection method based on genetic algorithm optimization is characterized by comprising the following steps: the method comprises the steps of respectively carrying out abnormal detection and preliminary judgment on flame and smoke by using a CNN classifier optimized by a genetic algorithm based on the characteristics of a forest fire image, combining a GA genetic algorithm with a convolutional neural network based on a time sequence to obtain a globally optimized deep learning convolutional neural network, and then, analyzing and experimentally verifying the optimized time sequence convolutional neural network by detecting a fire part and a smoke part in an image data set. 2. The genetic algorithm optimization-based deep learning forest fire anomaly detection method according to claim 1, characterized in that: the CNN comprises a convolutional layer, a pooling layer and a full-connection layer, wherein the convolutional layer and the full-connection layer comprise neurons, weights of the convolutional layer and the full-connection layer are learned and adjusted, the CNN model based on the time sequence comprises two continuous convolutional layers behind an input layer, after pooling operation, features are expanded into one dimension, and then the features are input into the full-connection layer to output a result. 3. The genetic algorithm optimization-based deep learning forest fire anomaly detection method according to claim 2, characterized in that: the convolutional layer parameters are selected as follows: according to the convolution output characteristic formula 2.1, m is the size of the output characteristic, i is the size of the input characteristic, k is the size of the convolution kernel, l is the step size of the move, and n is the filling number. 4. The genetic algorithm optimization-based deep learning forest fire anomaly detection method according to claim 2, characterized in that: the size of the output characteristic of the pooling layer is determined by a formula 2.2, wherein Pn is sampled and l is the step length of movement; . 5. the genetic algorithm optimization-based deep learning forest fire anomaly detection method according to claim 2, characterized in that: the fully connected layer contains parameters of the number of neurons, an activation function, dropout and an initial weight threshold. 6. The genetic algorithm optimization-based deep learning forest fire anomaly detection method according to claim 1, characterized in that: the genetic algorithm optimization specifically comprises the following steps: through selection, crossing and variation operations of a genetic algorithm, an individual fitness value which enables the verification error of the convolutional neural network to be minimum is selected as a basis for determining parameters such as the number of convolutional kernels of the convolutional neural network, the sizes of the convolutional kernels and a pooling kernel, the maximum iteration number of training, regularization factors and the like, and accordingly a parameter combination with the best performance is obtained. 7. The genetic algorithm optimization-based deep learning forest fire anomaly detection method according to claim 6, characterized in that: the genetic algorithm is applied to parameters of an optimized convolutional neural network, and the specific operation flow is as follows: s1: determining a size parameter of the population; formula 3.1 is the initial generation population represented by set M, Xn is an individual of the population; M＝{X 1 ，X 2 ，X 3 ...X n } (3. 1) s2: initializing a population, assigning network parameters to individuals, wherein a gene string of each individual consists of an initial weight threshold, a group of network parameters and training parameters, and setting a loss function value and an accuracy function value to be 0; expression 3.2 is to represent the individual gene sequences by sets, wherein K represents an initial weight threshold, N represents the number of convolution kernels, X represents the size of the convolution kernel or pooling layer, λ represents a regularization factor, and η represents the number of training iterations; s3: performing genetic operation optimization on individuals, calculating fitness value of chromosome, and determining cross probability P c And a mutation probability Pm, wherein f avg Is the average fitness of the target population, f max F 'is the maximum fitness of the target population, f' is the individual with larger fitness in the operation to be subjected to the cross operation, and f is the individual fitness in mutation; the optimized parameter values are according to the following formula: s4: checking whether the generated new individuals meet the optimal standard, and continuing the next step if the new individuals meet the optimal standard; otherwise, returning to the step S3; s5: and updating the convolutional neural network as a new network training model by using the optimal initial weight, threshold value, network structure parameter, optimizer, full-link neuron number and the like obtained by the genetic algorithm.
CN113060300A | Hangar and forest fire monitoring system based on unmanned aerial vehicle | The invention discloses a hangar and a forest fire monitoring system based on an unmanned aerial vehicle. The forest fire monitoring system comprises a server, a GIS map, the unmanned aerial vehicle which is used for performing patrol according to a set route through GIS map navigation and collecting air, images and thermal imaging image information of a patrol area, a trailer which is used for dragging the unmanned aerial vehicle, the hangar, and a monitoring device which can give out a large amount of dense smoke when a fire disaster occurs; the GIS map is installed on the server and an airborne industrial personal computer of the unmanned aerial vehicle in the form of a database and software, the unmanned aerial vehicle is further provided with a holder, an air collecting device, an airborne wireless module, an airborne positioning module, an airborne storage and airborne Bluetooth, the holder is provided with a camera and an infrared thermal imager, the camera is used for acquiring images of the patrol area, and the infrared thermal imager is used for acquiring thermal imaging images of the patrol area and judging whether a fire hazard exists in the patrol area or not through the thermal imaging images. | 1. The hangar is characterized by comprising a storeroom and a hangar top plate, wherein a landing area with an opening at the top is arranged in the storeroom and used for taking off and landing of an unmanned aerial vehicle; the inner side of the storehouse is provided with a hangar bottom plate, the hangar bottom plate is respectively provided with a walking guide line, a landing direction line and a landing loop line, the landing loop line is used for designating a landing area of the unmanned aerial vehicle, and the unmanned aerial vehicle only lands after entering the landing loop line; the landing direction line is positioned at one end, close to the battery charging and replacing module, of the landing coil line and used for providing direction guidance for the taking-off and landing of the unmanned aerial vehicle; the walking guide line is used for guiding the trailer to walk towards the detection mounting plate and providing guidance for the walking direction of the trailer so as to provide a foundation for positioning of a follow-up unmanned aerial vehicle; install on the hangar bottom plate and survey the mount table, survey still to install on the mount table and survey the lift seat, survey and be provided with on the lift seat and survey the spout, survey the spout and survey slider block, slidable assembly, survey the slider and install on surveying the lifter plate, survey the lifter plate and install on surveying the cylinder axle, survey cylinder axle one end and pack into in surveying the electric jar, survey the electric jar and install on surveying the lift seat, still install the sealed cowling on surveying the lifter plate, the inside cavity of sealed cowling and with lead out trachea one end intercommunication, the import that the lead out trachea other end inserted the flowmeter, the export of flowmeter and smoke transducer's import intercommunication, smoke transducer's export and combustible gas transducer's import intercommunication, combustible gas transducer's export and blast pipe intercommunication. . 2. The hangar according to claim 1, characterized in that a first rolling shaft plate and a second rolling shaft plate are respectively arranged at two ends of the hangar, which are positioned at the top opening of the falling area, a hangar side plate is respectively arranged at two sides of the falling area, a guide rail seat is arranged on the hangar side plate, a blind guide rail is arranged on the guide rail seat, the blind guide rail is clamped with a blind slide block and can be assembled in a sliding manner, the blind slide block is assembled with a blind hard strip, the blind hard strip is assembled with one end of a blind, the other end of the blind is arranged on a first blind shaft in a rolling manner, the first blind shaft and the first rolling shaft plate can be assembled in a circumferential rotating manner, and a second blind belt wheel is also arranged on the first blind shaft; the curtain shielding sliding block is further assembled with one end of a curtain shielding steel cable, the other end of the curtain shielding steel cable is connected with and wound around the guide wheel and then is connected with and wound around the steel cable wheel, the guide wheel and the steel cable wheel are respectively installed on a second curtain shielding shaft and a third curtain, the second curtain shielding shaft and the third curtain shielding shaft are respectively assembled with a second winding shaft plate in a circumferential rotating mode, and a first curtain shielding belt wheel is installed on the third curtain shielding shaft; the blind belt respectively winds a second blind belt wheel, a first blind belt wheel and a third blind belt wheel to form a belt transmission mechanism, the third blind belt wheel is sleeved on a blind motor shaft, one end of the blind motor shaft is arranged in a blind motor, and the blind motor is arranged on a blind motor frame; a slag discharge groove is formed between the machine room bottom plate and the machine room side plate, and sundries brushed up by the cleaning brush from the machine room bottom plate can be discharged out of the machine room bottom plate through the slag discharge groove. . 3. The hangar of claim 2, wherein the first winding shaft plate is further provided with a blind brush, one end of the blind brush facing the blind is provided with blind bristles, the blind bristles are pressed against the blind, and the blind bristles scrub the blind when the blind moves, so that the blind is cleaned. . 4. The hangar of claim 2, wherein a blind worm part is further arranged on a blind motor shaft, the blind worm part is in meshing transmission with a blind worm wheel, the blind worm wheel is sleeved on a cleaning power shaft, the cleaning power shaft is assembled with the two blind motor frame side plates in a circumferential rotating manner, the cleaning power shaft is further sleeved with a cleaning power belt wheel, the cleaning power belt wheel is connected with another cleaning power belt wheel through a cleaning power belt to form a belt transmission mechanism, the other cleaning power belt wheel is sleeved on a cleaning screw shaft, and the cleaning screw shaft is assembled with the two blind motor frame side plates in a circumferential rotating manner and in a non-axial moving manner; the cleaning screw shaft is sleeved with a cleaning sliding block, the cleaning sliding block and the cleaning screw shaft are assembled in a threaded screwing mode, the cleaning sliding block is clamped with a cleaning sliding rail and assembled in a sliding mode, the cleaning sliding rail is installed on the extension bottom plate, and the extension bottom plate is installed on a warehouse. . 5. The hangar of claim 4, wherein the cleaning slide block is hinged to one end of a second telescopic rod through a first cleaning pin, the middle part of the second telescopic rod is hinged to the middle of the first telescopic rod through a second cleaning pin, and one end of the first telescopic rod is hinged to the shade motor frame through a third cleaning pin; the other end of the second telescopic rod is hinged with one end of the next second telescopic rod through another first cleaning pin, and the reciprocating operation is carried out in this way; the other end of the first telescopic rod is hinged with one end of the next first telescopic rod through another third cleaning pin, and the reciprocating operation is carried out in this way; the first telescopic link, the second telescopic link that keep away from to clean screw shaft one end farthest are washed the round pin, the fifth and are washed respectively through the fourth and wash and let a position piece, the brush cleaner articulated, wash and let a position piece and wash slide block, slidable assembly of stepping down, wash and step down the spout setting on washing and let a position seat, wash and step down the seat and install on the brush cleaner, the brush cleaner is installed several on the terminal surface of hangar bottom plate and is cleaned the brush hair, cleans the brush hair and compresses tightly on the hangar bottom plate. . 6. The hangar according to claim 5, further comprising a linked door mechanism, wherein the linked door mechanism comprises a linked door, a first linked pin and a second linked pin are respectively installed on the linked door, the first linked pin is respectively hinged with a hangar frame plate and a door shaft plate on two sides of the linked door, a first guide arc groove and a second guide arc groove are respectively arranged on the hangar frame plate and the door shaft plate, and the second linked pin is respectively installed in the first guide arc groove and the second guide arc groove, clamped with the first guide arc groove and the second guide arc groove and assembled in a sliding manner; the garage frame plate is installed on a garage, the door shaft plate is installed on a garage end plate, the garage end plate is used for sealing one end, far away from the battery charging and replacing module, of the falling area, and the garage end plate is installed on the garage; the second linkage pin is arranged at one end of the linkage connecting rod, the other end of the linkage connecting rod is assembled with the linkage sliding block through the third linkage pin, the linkage sliding block is sleeved on the linkage sliding shaft in an axially sliding manner, two ends of the linkage sliding shaft are respectively assembled with the two linkage shaft plates, and the linkage shaft plates are arranged on the end plates of the hangar; the hangar end plate is further provided with two linkage limiting plates, and the linkage sliding shaft penetrates through the two linkage limiting plates. . 7. The hangar according to claim 6, wherein a linkage slider and a linkage spring are respectively sleeved on the part of the linkage sliding shaft between each adjacent linkage shaft plate and each adjacent linkage limiting plate, the linkage spring is used for pushing the linkage slider to the linkage limiting plate, and the linkage limiting plate is used for limiting the maximum sliding displacement of the linkage slider; the machine storehouse is characterized in that a linkage sliding seat is further mounted on the machine storehouse end plate, a linkage sliding groove is formed in the linkage sliding seat, the linkage sliding groove is clamped with a linkage guide block and can be assembled in a sliding mode, the linkage guide block is arranged on a linkage power block, the linkage power block is sleeved on a linkage screw rod and assembled with the linkage screw rod in a screwing mode through threads, the linkage screw rod is assembled with two linkage shaft plates in a circumferential rotating mode and cannot move axially, one end of the linkage screw rod penetrates through a first curtain motor frame shaft plate and then is assembled with a first auxiliary linkage bevel gear, the first auxiliary linkage bevel gear is in meshing transmission with the first linkage bevel gear, the first linkage bevel gear is sleeved on a linkage intermediate shaft, the linkage intermediate shaft and a second curtain motor frame shaft plate can be assembled in a circumferential rotating mode, and the first curtain motor frame shaft plate and the second curtain motor frame shaft plate are mounted on the curtain motor frame respectively; and a second linkage bevel gear is further installed on the linkage intermediate shaft, the second linkage bevel gear is in meshing transmission with a second auxiliary linkage bevel gear, and the second auxiliary linkage bevel gear is sleeved on the sweeping screw shaft. . 8. The hangar of claim 1, wherein a detection assembly is mounted on one end of the hangar bottom plate close to the battery charging and replacing module, the detection assembly comprises a detection mounting table and two detection positioning plates, the two detection positioning plates are respectively attached to the outer side of the airborne bracket to realize positioning of the unmanned aerial vehicle, and the two detection positioning plates and the detection mounting table are both mounted on the hangar bottom plate; two survey locating plates are close to survey mount table one and serve and install the detection mounting panel, install travel switch on the detection mounting panel, survey the mounting panel still with survey smooth axle endwise slip assembly, survey smooth axle one end and survey trigger plate assembly, the other end and survey the nut assembly, survey the smooth axle and be located to survey to trigger, survey the cover and be equipped with the detection spring on the part between the mounting panel, the detection spring is used for exerting the elasticity that hinders its to surveying the mounting panel removal to surveying the trigger plate, and travel switch's trigger end is just to surveying the trigger plate. . 9. The hangar of claim 8, wherein a trailer wireless charging transmitter is installed on the hangar bottom plate close to the detection mounting plate, after the positioning of the unmanned aerial vehicle is completed, the trailer wireless charging receiver of the trailer is just above the trailer wireless charging transmitter, and at the moment, the trailer wireless charging transmitter transmits a charging magnetic field to the trailer wireless charging receiver to perform wireless charging, so that the charging duration of the trailer is realized. 10. An unmanned aerial vehicle-based forest fire monitoring system, characterized in that the hangar of any one of claims 1-9 is applied.
CN113041524A | Forest fire monitoring and processing device | The invention discloses a forest fire monitoring and processing device which comprises an unmanned aerial vehicle, the unmanned aerial vehicle is provided with a first acquisition module and a first transmitting module, and when a Beidou satellite receives first forest fire information, the Beidou satellite gives out an alarm to a fire alarm system. And an unmanned vehicle is included and is provided with a second acquisition module and a second transmitting module, and when the Beidou satellite receives second forest fire information, the Beidou satellite gives out an alarm to the fire alarm system. According to the forest fire monitoring and processing device, when the unmanned aerial vehicle collects the first forest fire information, the first forest fire information can be sent to the unmanned vehicle and the Beidou satellite at the same time, the Beidou satellite is used for giving the alarm to the fire alarm system, and meanwhile the unmanned aerial vehicle can conduct fire extinguishing at the first time through a first fire extinguishing module. Therefore, the unmanned aerial vehicle and the unmanned vehicle are used for detecting whether forest fire information appears or not in time, and if yes, alarm and fire extinguishing treatment can be carried out at the first time, so that the losses of forest resources are reduced. | 1. A forest fire monitoring and processing apparatus, comprising: the system comprises an unmanned aerial vehicle, wherein the unmanned aerial vehicle is provided with a first acquisition module, a first fire extinguishing module, a first transmitting module and a first signal receiving module, the first acquisition module is used for acquiring first forest fire information, after the unmanned aerial vehicle acquires the first forest fire information, the unmanned aerial vehicle extinguishes fire through the first fire extinguishing module, the first acquisition module is connected with the first transmitting module, the first transmitting module is used for transmitting the first forest fire information to a Beidou satellite, and when the Beidou satellite receives the first forest fire information, the Beidou satellite sends an alarm to a fire alarm system; the unmanned vehicle is provided with a second acquisition module, a second fire extinguishing module, a second transmitting module and a second signal receiving module, the second acquisition module is used for acquiring second forest fire information, after the unmanned vehicle acquires the second forest fire information, the unmanned vehicle extinguishes fire through the second fire extinguishing module, the second acquisition module is connected with the second transmitting module, the second transmitting module is used for sending the second forest fire information to a Beidou satellite, and when the Beidou satellite receives the second forest fire information, the Beidou satellite sends an alarm to a fire alarm system; wherein, the first emitting module sends the first forest fire information to the Beidou satellite, the first emitting module sends the first forest fire information to the second signal receiving module, after the second signal module receives the first forest fire information, the unmanned vehicle is transferred to the position where the first forest fire information is located and extinguishes fire through the second fire extinguishing module, the second transmitting module sends the second forest fire information to the Beidou satellite, and meanwhile the second transmitting module sends the second forest fire information to the first signal receiving module, after the second forest fire information is received by the first signal module, the unmanned aerial vehicle transfers to the position where the second forest fire information is located, and extinguishes fire through the first fire extinguishing module. . 2. The forest fire monitoring and processing device according to claim 1, wherein a third transmitting module and a third signal receiving module are further arranged on the unmanned aerial vehicle, the third transmitting module is connected with the first collecting module, the number of unmanned aerial vehicles is multiple, when one of the unmanned aerial vehicles collects the first forest fire information, the third transmitting module sends the first forest fire information to the other unmanned aerial vehicles, and when the third signal receiving modules of the other unmanned aerial vehicles receive the first forest fire information, the other unmanned aerial vehicles are all transferred to the position where the first forest fire information is located, and fire extinguishing is performed through the first fire extinguishing module. . 3. The forest fire monitoring and processing device according to claim 1, wherein a fourth transmitting module and a fourth signal receiving module are further arranged on the unmanned vehicle, the fourth transmitting module is connected with the second collecting module, the number of the unmanned vehicles is multiple, after one of the unmanned vehicles collects the second forest fire information, the fourth transmitting module sends the second forest fire information to the other unmanned vehicles, and after the fourth signal receiving modules of the other unmanned vehicles receive the second forest fire information, the other unmanned vehicles all transfer to the position where the second forest fire information is located and extinguish fire through the second fire extinguishing module. . 4. Forest fire monitoring and processing apparatus according to claim 1, in which the drone includes: the first acquisition module, the first transmitting module and the first signal receiving module are arranged on the machine body; a plurality of arms spaced apart circumferentially of the housing, each of the arms having a first end and a second end along a length thereof, the first end of each of the arms being adapted to be coupled to the housing; a plurality of rotor assemblies in one-to-one correspondence with the plurality of horn, each rotor assembly disposed at the second end of the corresponding horn, the spraying assemblies are arranged on the corresponding rotor assemblies and are positioned below the rotor assemblies; the undercarriage is connected with the machine body, and the undercarriage is arranged below the machine body. . 5. Forest fire monitoring and processing device according to claim 1, characterised in that the unmanned vehicle comprises: a vehicle body; the powder tank is arranged on the vehicle body; the spraying mechanism is positioned on at least one of the left side and the right side of the powder tank, and the spraying mechanism has a containing state of being contained in the side surface of the powder tank and a spreading state of being separated from the side surface of the powder tank; the electronic driving mechanism is in communication connection with the second acquisition module and the second signal receiving module, the electronic driving mechanism is arranged on the vehicle body, and the electronic driving mechanism is used for driving the spraying mechanism to move between the accommodating state and the unfolding state. . 6. The forest fire monitoring and processing device of claim 1, wherein the first acquisition module comprises an image sensor, a sound sensor, a temperature and humidity sensor and a smoke sensor. . 7. The forest fire monitoring and processing device of claim 1, wherein the second acquisition module comprises an image sensor, a sound sensor, a temperature and humidity sensor and a smoke sensor. . 8. Forest fire monitoring and processing apparatus as claimed in claim 1, further comprising: the unmanned aerial vehicle is provided with a first Beidou positioning unit, the first Beidou positioning unit is used for positioning the unmanned aerial vehicle through a Beidou satellite, the first Beidou positioning unit is in communication connection with the display control terminal, the unmanned aerial vehicle is provided with a second Beidou positioning unit, the second Beidou positioning unit is used for positioning the unmanned aerial vehicle through the Beidou satellite, and the second Beidou positioning unit is in communication connection with the display control terminal. . 9. The forest fire monitoring and processing device of claim 8, wherein the display control terminal comprises: the base defines a containing space; the cover body is rotatably connected with the base to open or close the containing space; the display screen is rotatably connected with the cover body; the protective cover is connected to the display screen in a sliding mode so as to open or shield the display screen; the angle adjusting assembly is supported and arranged between the display screen and the inner wall of the cover body so as to adjust the angle of the display screen relative to the cover body.
TR202103719A2 | FIRE HIGHLIGHTER NEW GENERATION PHOTOGRAPHER | The invention eliminates the disadvantages of not detecting forest fires early with current methods. By diagnosing the fire when it started, information is provided to the necessary channels with the exact location of the fire without wasting time, by means of an intermediary, and thus, forest fires are taken under control by rapid intervention, and loss of life and property that may occur in a disaster is prevented to a large extent. In addition to the standard camera shutter functions, Arduino Mega, Arduino 5 Blood Flame Detection Sensor and Arduino GSM/GPS Shield are added to create a system based on Arduino software codes. Thus, if the Arduino 5 Channel Flame Detection Sensor detects an infrared wavelength in the range of 400 nm - 1100 nm, it will notify the Arduino Mega that there is a fire. Reading this, the Arduino Mega will directly report the net location of the fire to the specified places in line with the software-directed steps to the Arduino GSM/GPS Shield. The invention ensures that forest fires cannot be prevented but can be kept under control with early intervention and will greatly reduce the loss of life and property, especially animals. | None
TR202102033A2 | FOREST FIRE DETECTION SYSTEM | The invention is a forest fire detection system that provides early intervention to fire by detecting fire with a thermal infrared camera and sending a forest fire detection signal to the relevant institutions; It includes a thermal camera (2) that transmits a fire detection signal via wireless communication, and an alarm server (1) that transmits a fire detection signal to the relevant institution as an alarm. | None
CN113034831A | Monitoring device and forest fire monitoring system based on unmanned aerial vehicle | The invention discloses a monitoring device and a forest fire monitoring system based on an unmanned aerial vehicle, and the system comprises a server; a GIS map; an unmanned aerial vehicle, which is used for performing patrol according to a set route through GIS map navigation and collecting air, images and thermal imaging image information of a patrol area; a trailer, which is used for dragging the unmanned aerial vehicle; a hangar; a monitoring device, which can give out a large amount of dense smoke when a fire disaster occurs. According to the invention, the GIS map is installed on the server and an airborne industrial personal computer of the unmanned aerial vehicle in the form of a database and software; the unmanned aerial vehicle is further provided with a holder, an air collecting device, an airborne wireless module, an airborne positioning module, an airborne storage and airborne Bluetooth, and the holder is provided with a camera and an infrared thermal imager; the camera is used for acquiring an image of a patrol area, and the infrared thermal imager is used for acquiring a thermal imaging image of the patrol area and judging whether a fire hazard exists in the patrol area or not through the thermal imaging image. | 1. A monitoring device is characterized by comprising a monitoring shell and a monitoring cover, wherein the bottom of the monitoring cover is provided with an opening and covers the top of the monitoring shell, the monitoring shell is respectively provided with a tobacco cake cavity and an installation cavity, a tobacco cake is placed in the tobacco cake cavity, and a large amount of dense smoke can be generated when the tobacco cake is combusted; the device comprises a monitoring shell, a gas pipe, an ignition turntable, a suction wheel, a combustion partition plate and a power impeller, wherein the bottom of the cigarette cake cavity is provided with a combustion cavity, the combustion cavity is arranged on the monitoring shell and is sequentially provided with the igniter, the gas pipe, the ignition turntable, the suction wheel, the combustion partition plate and the power impeller from top to bottom, the ignition turntable, the suction wheel and the power impeller are sleeved on the gas pipe, and the inside of the gas pipe is a hollow gas inner pipe; the combustion partition plate is fixedly assembled and sealed with the inner wall of the combustion chamber, the igniter is arranged on the inner wall of the combustion chamber, and an ignition needle of the igniter extends into an opening at the top of the gas inner tube; the monitoring shell is provided with a through air suction hole at the corresponding position of a combustion cavity and a suction wheel, the interior of the gas pipe is hollow, the bottom of the gas pipe is provided with a through gas exhaust hole, the gas exhaust hole is communicated with one end of a gas drainage channel, the other end of the gas drainage channel is communicated with the bottom of the combustion cavity, the part of the combustion cavity, which is provided with a power impeller, is also communicated with the top of a reaction cavity through an air supply channel, the reaction cavity is arranged at the bottom of the reaction tank, the reaction tank is arranged in an installation cavity, the interior of the reaction tank is divided into the reaction cavity at the bottom and a water storage cavity at the top through a reaction partition plate, the reaction partition plate is provided with a water injection taper hole, calcium carbide is; when a fire disaster happens, the saline water passes through the water injection taper hole from the water storage cavity and drops into the reaction cavity. . 2. The monitoring device of claim 1, wherein a tobacco cake placing ring is mounted at the bottom of the tobacco cake cavity and used for placing a tobacco cake. . 3. The monitoring device of claim 1, wherein the high voltage is released by a pressure applied to the switch of the igniter, and the high voltage forms a discharge spark at the ignition pin, thereby igniting the combustible gas; the ignition turntable is characterized in that an ignition bulge is arranged on the top surface of the ignition turntable and corresponds to the switch of the igniter, and the ignition bulge can touch and press the switch of the igniter when entering the lower part of the switch of the igniter. . 4. The monitoring device of claim 1, wherein the suction orifice communicates with one end of a suction tube, the other end of the suction tube leading out of the monitoring housing. . 5. The monitoring device as claimed in claim 1, wherein the water filling conical hole is fitted and sealed with a water filling conical head, the water filling conical head is installed at the bottom of a filling pipe, a hollow filling channel is arranged in the filling pipe, a filling air inlet hole and a filling water outlet hole are respectively arranged at the bottom and the top of the filling channel, the top of the filling pipe penetrates through the reaction tank and then is installed in the positioning sleeve and assembled with the positioning sleeve in a non-axial movement manner, and the top of the positioning sleeve penetrates through the monitoring cover and then is assembled with the end cover in a sealing manner. . 6. The monitoring device of claim 4, wherein a plurality of layers of spiral water diversion ropes are further arranged in the reaction chamber from top to bottom, the water diversion ropes are made of high water absorption materials, and after saline water drops onto the water diversion ropes, the water diversion ropes convey water into the powdery calcium carbide. . 7. The monitoring device of any one of claims 1-6, wherein a snap groove is formed on the top of the monitoring housing, the snap groove is capable of being engaged with a snap head, the snap head is mounted on one end of a snap plate, the other end of the snap plate is mounted on a snap mounting plate, the snap plate has elasticity for applying an elastic force to the snap head to push the snap groove, so that the snap head and the snap groove are kept in a snap state; the buckle plate and the buckle mounting plate are both mounted in the buckle mounting groove, and the buckle mounting groove is arranged on the monitoring cover. . 8. The monitoring device according to claim 7, wherein the monitoring housing is further provided with a thermal sensing hole, the thermal sensing hole is sequentially provided with a memory spring, a monitoring unlocking sleeve and a support rod from bottom to top, the monitoring unlocking sleeve is internally provided with an unlocking blind hole with an opening at the top and a closed bottom, the unlocking blind hole and the support rod can be axially assembled in a sliding manner, and the top of the support rod penetrates through the monitoring housing and then is tightly propped against the inner side of the monitoring cover; the part of the stay bar penetrating out of the monitoring shell is provided with a stay bar ring, and the stay bar ring is used for limiting the maximum displacement of the stay bar moving downwards. . 9. The monitoring device according to claim 8, wherein the buckle groove is engaged with a corresponding position of the buckle head, a buckle push plate is slidably mounted on the buckle groove, the buckle push plate is assembled with one end of a buckle unlocking block, the other end of the buckle unlocking block passes through the buckle stress plate and then enters the thermal sensing hole, a first buckle inclined surface is arranged on the part of the buckle unlocking block entering the thermal sensing hole, and a second buckle inclined surface is arranged on the top surface of the monitoring unlocking sleeve; the buckle unlocking block is provided with a spring stress ring, a buckle spring is sleeved on a part, located between the spring stress ring and the buckle stress plate, of the buckle unlocking block, the buckle spring is used for applying elastic force for pushing the thermal sensing hole to the buckle unlocking block, and the buckle stress plate is installed on the buckle groove. 10. A forest fire monitoring system based on unmanned aerial vehicles, characterized in that a monitoring device according to any one of claims 1-9 is applied.
CN213365712U | Mountain fire early warning and prevention device | The utility model provides a mountain fire early warning and preventing device, which comprises a sensor arranged in a to-be-monitored area and used for monitoring environmental data related to mountain fire disasters; the control unit is in communication connection with the sensor; the memory is in communication connection with the control unit; the alarm is in communication connection with the control unit; the actuator is in communication connection with the control unit; wherein the sensor is fixedly connected with a mounting plate, the mounting plate is fixedly connected with an automatic fixing part, and the automatic fixing part fixes the mounting plate to a position to be mounted through an extending connecting end. The forest fire early warning and preventing device provided by the utility model can be simply and conveniently mounted at a to-be-mounted position without other auxiliary tools and parts. | 1. The utility model provides a mountain fire early warning and prevention device which characterized in that includes: the monitoring system comprises a sensor (1) arranged in an area to be monitored, wherein the sensor (1) is used for monitoring environmental data related to a forest fire disaster; a control unit in communication connection with the sensor (1); a memory communicatively coupled to the control unit; an alarm in communication connection with the control unit; and an actuator in communication with the control unit; wherein fixedly connected with mounting panel (3) on sensor (1), fixedly connected with automatic fixed part (2) on mounting panel (3), automatic fixed part (2) will through the connection end that stretches out mounting panel (3) are fixed to treating the mounted position. 2. The mountain fire warning and preventing device according to claim 1, wherein the automatic fixing part (2) comprises: the shell is provided with a hole at one end; the connection end head is extended and is a screw (21) which is partially positioned inside the shell and passes through the hole; a rotating shaft (22), the rotating shaft (22) being located inside the housing and connected with the screw (21); the motor (23) is positioned inside the shell and connected with the rotating shaft (22), and the motor (23) is used for driving the rotating shaft (22) to drive the screw (21) to rotate; a power source (25), the power source (25) supplying power to the motor (23); a power switch (26), the power switch (26) being located at the other end of the housing; and a telescopic rod (24), the telescopic rod (24) connecting the motor (23) and the power source (25). 3. The mountain fire warning and preventing device according to claim 1, wherein the automatic fixing part (2) comprises: a compressed gas chamber; the connecting end head extends out, and is a shooting nail partially positioned in the compressed gas cavity; and a safety pin for limiting ejection of the shot pin from the compressed gas chamber. 4. The mountain fire early warning and preventing device according to claim 1, wherein the mounting plate (3) is arc-shaped and made of flexible material, and the sensor (1) is mounted to the position to be mounted through the mounting plate (3) and one of the automatic fixing parts (2) located at both ends of the mounting plate (3). 5. The mountain fire early warning and preventing device as claimed in any one of claims 1 to 3, wherein the actuator is a micro-spray drip irrigation device arranged in the area to be monitored; or the actuator is an unmanned aerial vehicle arranged above the area to be monitored, and the unmanned aerial vehicle is loaded with air humidifying agent or fire extinguishing agent. 6. The mountain fire early warning and prevention device according to any one of claims 1 to 3, wherein the sensor (1) comprises a temperature sensor, a wind speed sensor, a humidity sensor and a precipitation sensor.
CN213365726U | Forest fire prevention intelligent monitoring device with smoke alarm | The forest fire prevention intelligent monitoring device comprises an intelligent monitoring body, a limiting piece, a limiting plate and a smoke alarm body, the bottom end of the intelligent monitoring body is connected with a mounting seat, the bottom end of the intelligent monitoring body is further fixedly connected with a mounting plate, and the smoke alarm body is fixedly connected with the mounting plate. The lower end face of the mounting plate is fixedly connected with a limiting piece, the limiting piece is of an annular structure, a limiting cavity is formed in the limiting piece, a limiting plate is connected into the limiting cavity, a smoke alarm body is arranged in the limiting cavity, the limiting piece is in threaded connection with a lead screw, one end of the lead screw penetrates through the limiting piece to be rotationally connected with the limiting plate, and the other end of the lead screw penetrates through the limiting plate to be rotationally connected with the smoke alarm body. A bearing fixedly arranged on the lead screw in a sleeving mode is installed on one side of the limiting plate in an embedded mode. The top end of the intelligent monitoring body is fixedly connected with a heat conducting plate, and the upper end face of the heat conducting plate is fixedly connected with cooling fins. The forest fire prevention intelligent monitoring device with the smoke alarm is reasonable in design, simple to operate and easy to popularize. | 1. The utility model provides a forest fire prevention intelligent monitoring device with smoke alarm, includes intelligent monitoring body (1), locating part (6), limiting plate (7) and smoke alarm body (8), its characterized in that: the bottom end of the intelligent monitoring body (1) is connected with a mounting seat (18), the bottom end of the intelligent monitoring body (1) is further fixedly connected with a mounting plate (12), a limiting part (6) is fixedly connected to the lower end face of the mounting plate (12), the limiting part (6) is of a circular ring-shaped structure, a limiting cavity (10) is formed in the limiting part (6), a limiting plate (7) is connected into the limiting cavity (10), a smoke alarm body (8) is arranged in the limiting cavity (10), a lead screw (5) is connected to the limiting part (6) in a threaded mode, one end of the lead screw (5) penetrates through the limiting part (6) to be rotatably connected with the limiting plate (7), and a bearing (15) fixedly sleeved on the lead screw (5) is embedded and; intelligent monitoring body (1) top fixedly connected with heat-conducting plate (2), heat-conducting plate (2) up end fixedly connected with fin (3), fin (3) parallel relatively is equipped with the polylith, fin (3) top is connected with top cap (4). 2. An intelligent forest fire prevention monitoring device with a smoke alarm as claimed in claim 1, wherein: a plurality of heat dissipation channels are arranged between every two adjacent heat dissipation fins (3), and the heat dissipation channels and the heat dissipation fins (3) are arranged at intervals. 3. An intelligent forest fire prevention monitoring device with a smoke alarm as claimed in claim 1, wherein: the inner wall of one side of the limiting part (6) far away from the screw rod (5) is fixedly connected with a first clamping strip (11), and the limiting part (7) far away from one side of the screw rod (5) is fixedly connected with a second clamping strip (16). 4. An intelligent forest fire prevention monitoring device with a smoke alarm as claimed in claim 3, wherein: first card strip (11), second card strip (16) are located same water flat line, first card strip (11), second card strip (16) and limiting plate (7) are the arc structure, one side that limiting plate (7) are close to second card strip (16) is fixed to glue and is had spacing pad (14). 5. An intelligent forest fire prevention monitoring device with a smoke alarm as claimed in claim 1, wherein: and a clamping groove (9) matched with the first clamping strip (11) and the second clamping strip (16) is formed in the smoke alarm body (8). 6. An intelligent forest fire prevention monitoring device with a smoke alarm as claimed in claim 1, wherein: mounting panel (12) are kept away from one side of intelligent monitoring body (1) and have been seted up spout (13), on limiting plate (7) fixedly connected with slider (17) of spout (13) looks adaptation, slider (17) are located spout (13).
CN213313051U | Early warning device for forest fire fighting | The utility model discloses an early warning device for forest fire fighting, which relates to the technical field of detection early warning devices, and comprises a vertical lifting unmanned aerial vehicle, a controller, a support frame, a fire extinguishing device, a fixing device and a rotating device, and the upper surfaces of a plurality of bottom brackets are connected with the lower surface of a vertical lifting unmanned aerial vehicle body; the lower surface of the supporting frame is connected with the upper surfaces of the bottom supports, the two ends of the fire extinguishing device body are connected with one side surfaces of the bottom supports respectively, and the lower surface of the fire extinguishing tank is connected with the upper surfaces of the bottom supports. According to the early warning device for forest fire fighting, the rotating device rotates to enable the far infrared detector to detect fire behaviors in multiple directions, the signal transmitter transmits signals to a fire department and the vertical-rising unmanned aerial vehicle, the vertical-rising unmanned aerial vehicle is provided with the fire extinguishing device, and simple fire extinguishing operation can be conducted; the temperature sensor and the smoke sensor can detect the fire behavior, and if the fire behavior is too large, a fire department can be timely informed to fire, and a loudspeaker is used for evacuating people. | 1. The utility model provides an early warning device for forest fire control, includes helicopter unmanned aerial vehicle (100), controller (200), support frame (300), extinguishing device (400), fixing device (500) and rotary device (600), its characterized in that: helicopter unmanned aerial vehicle (100) is including helicopter unmanned aerial vehicle body and bottom support (110), and is a plurality of bottom support (110) upper surface all with helicopter unmanned aerial vehicle body lower surface connection, controller (200) upper surface and helicopter unmanned aerial vehicle body lower surface connection, support frame (300) lower surface and bottom support (110) upper surface connection, extinguishing device (400) are including extinguishing device body, fire pot (410) and atomizer (450), extinguishing device body both ends are connected with a plurality of bottom support (110) side surface respectively, fire pot (410) lower surface and bottom support (110) upper surface connection disappear, extinguishing device body side surface is equipped with a plurality of round holes, and is a plurality of atomizer (450) are connected with a plurality of round holes respectively, fixing device (500) are including backup pad (510) and first gear (550) rotary device (600) are including rotary device body, The rotary device comprises a second gear (610) and a bearing plate (620), one end of the rotary device body is connected with the lower surface of the bearing plate (620), the other end of the rotary device body is connected with the upper surface of the supporting plate (510), the second gear (610) is meshed with the first gear (550), and the rotary device body is in rotary fit with the second gear (610). . 2. A pre-warning apparatus for forest fire fighting as defined in claim 1, wherein: helicopter (100) still includes rotary rod (120), screw (130) and direction modulator (140), rotary rod (120) one end and helicopter unmanned aerial vehicle body upper surface connection, rotary rod (120) and screw (130) normal running fit, helicopter unmanned aerial vehicle body includes the tail, direction modulator (140) and tail connection. . 3. A pre-warning apparatus for forest fire fighting as defined in claim 1, wherein: the controller (200) comprises a signal receiver (210) and a camera (220), wherein the upper surface of the signal receiver (210) is connected with the lower surface of the controller (200), and one side surface of the camera (220) is connected with one side surface of the controller (200). . 4. A pre-warning apparatus for forest fire fighting as defined in claim 1, wherein: support frame (300) include megaphone (310), temperature sensor (320) and smoke transducer (330), megaphone (310) lower surface and support frame (300) upper surface connection, temperature sensor (320) lower surface and support frame (300) upper surface connection, smoke transducer (330) lower surface and support frame (300) upper surface connection. . 5. A pre-warning apparatus for forest fire fighting as defined in claim 1, wherein: the fire extinguishing device (400) further comprises a feeding pipe (420), an electronic flow valve (430) and a fire extinguishing pipe (440), one end of the feeding pipe (420) is connected with one side surface of the fire extinguishing tank (410), one side surface of the electronic flow valve (430) is connected with the other side surface of the fire extinguishing tank (410), and two ends of the fire extinguishing pipe (440) are respectively connected with the other side surface of the fire extinguishing device body and the other side surface of the electronic flow valve (430). . 6. A pre-warning apparatus for forest fire fighting as defined in claim 1, wherein: fixing device (500) still includes fixing device body, battery (520), motor (530), connecting plate (540) and signal transmitter (560), fixing device body one end and backup pad (510) lower surface are connected, battery (520) lower surface and backup pad (510) upper surface are connected, connecting plate (540) one end and backup pad (510) upper surface are connected, connecting plate (540) other end and motor (530) surface connection, signal transmitter (560) lower surface and backup pad (510) upper surface are connected. . 7. A pre-warning apparatus for forest fire fighting as defined in claim 1, wherein: rotary device (600) still includes solar cell panel (630) and far infrared detection instrument (640), loading board (620) upper surface is equipped with the mounting groove, solar cell panel (630) are connected with the mounting groove, and are a plurality of far infrared detection instrument (640) lower surface all with loading board (620) upper surface connection.
CN213292727U | Forest fire prevention unmanned aerial vehicle measurement and calculation data acquisition device | The utility model discloses a forest fire prevention unmanned aerial vehicle measurement and calculation data acquisition device which comprises a device body and a rotating shaft, supports are arranged on the two sides of the top of the device body, rain shielding plates are fixedly installed at the top ends of the supports, hooks are arranged at the top of the device body, and smoke alarms are arranged at the bottom of the device body. A water inlet is formed in the left side of the device body, a sealing cover is movably installed above the water inlet, a camera is arranged on the right side of the device body, a closing cover is installed on the camera, planet carriers are arranged on the two sides of a rotating shaft, the planet carriers are arranged below a first partition plate, and the planet carriers and a second partition plate are fixedly installed; and the rotating shaft penetrates through the second partition plate, and rotating blades are fixedly mounted at the bottom of the rotating shaft and arranged below the second partition plate at the same time. According to the forest fire prevention unmanned aerial vehicle measurement and calculation data acquisition device, the working range of the device body can be widened, and meanwhile, when a fire occurs, the data acquisition device cannot work due to damage caused by high temperature. | 1. Forest fire prevention unmanned aerial vehicle calculates data acquisition device, including device body (1) and rotation axis (12), its characterized in that: the device is characterized in that supports (2) are arranged on two sides of the top of the device body (1), a rain shielding plate (3) is fixedly mounted at the top end of each support (2), a hook (4) is arranged at the top of the device body (1), a smoke alarm (9) is arranged at the bottom of the device body (1), a water inlet (5) is arranged on the left side of the device body (1), a sealing cover (6) is movably mounted above the water inlet (5), a camera (7) is arranged on the right side of the device body (1), a closing cover (8) is mounted on the camera (7), a first partition plate (10) is arranged inside the top of the device body (1), a motor (11) is fixedly mounted above the first partition plate (10), the motor (11) is connected with a rotating shaft (12) in an interconnecting mode, the rotating shaft (12) penetrates through the first partition plate (10), and planet carriers, simultaneously planet carrier (14) are located first baffle (10) below to planet carrier (14) and second baffle (13) fixed mounting, and rotation axis (12) run through in second baffle (13) moreover, rotation axis (12) bottom fixed mounting has swivel leaf (15), and second baffle (13) below is located in swivel leaf (15) simultaneously, and swivel leaf (15) below is equipped with catch basin (16), and catch basin (16) and smoke alarm (9) and water inlet (5) interconnect moreover. 2. The forest fire prevention unmanned aerial vehicle measurement and calculation data collection device of claim 1, wherein: the top of the device body (1) is provided with four brackets (2), and the cross sectional area of the upper side and the lower side of the device body (1) is smaller than that of the flashing (3). 3. The forest fire prevention unmanned aerial vehicle measurement and calculation data collection device of claim 1, wherein: the top of the device body (1) is in a circular truncated cone shape, the support (2) is arranged on the side edge of the device body (1), the hook (4) is arranged on the top of the device body (1), and the hook (4) and the device body (1) are movably arranged. 4. The forest fire prevention unmanned aerial vehicle measurement and calculation data collection device of claim 1, wherein: the bottom of the water inlet (5) is connected with the water storage tank (16), and meanwhile, the bottom of the water storage tank (16) is installed with the smoke alarm (9). 5. The forest fire prevention unmanned aerial vehicle measurement and calculation data collection device of claim 1, wherein: the length of the rotating shaft (12) is smaller than the distance from the first partition plate (10) to the top of the water storage tank (16), and meanwhile, the central shaft of the rotating shaft (12) and the central shaft of the device body (1) are in the same straight line. 6. The forest fire prevention unmanned aerial vehicle measurement and calculation data collection device of claim 1, wherein: the size of the rotating radius of the rotating blade (15) is smaller than the size of the shortest distance from the camera (7) to the central axis of the device body (1).
CN213303219U | Smoke alarm equipment for forest fire prevention | The utility model discloses a smoke alarm device for forest fire prevention, which comprises a pillar and a smoke alarm, the top end of the pillar is connected with an installation box, the smoke alarm is installed in the installation box, fans are arranged on two sides of the smoke alarm, a storage battery is arranged above the smoke alarm, and the top end of the installation box is connected with a solar cell panel through an installation frame. According to the smoke alarm device for forest fire prevention, rainwater can be well prevented from entering the installation box, the service life and the use performance of the smoke alarm are guaranteed, meanwhile, suction force can be generated around the installation box through the fans, and the smoke alarm device can be used for preventing rainwater from entering the installation box and preventing rainwater from entering the installation box. Smoke around the installation box is sucked into the installation box, the monitoring range is widened, and the monitoring performance of the smoke alarm is guaranteed. | 1. The utility model provides a smoke alarm equipment for forest fire prevention, includes pillar (1) and smoke alarm ware (10), its characterized in that, pillar (1) top is connected with mounting box (4), smoke alarm ware (10) are installed in mounting box (4), smoke alarm ware (10) both sides all are equipped with fan (11), smoke alarm ware (10) top is equipped with battery (8), mounting box (4) top is connected with solar cell panel (7) through mounting bracket (6), solar cell panel (7), smoke alarm ware (10) and two fan (11) all with battery (8) connection of electric lines. 2. A forest fire protection smoke alarm apparatus as claimed in claim 1, wherein: the mounting box (4) comprises a mounting plate (41), a top plate (43), four fixing columns (44) and four shutters (42), the four corners of the upper end of the mounting plate (41) are connected with the four corners of the bottom end of the top plate (43) through the fixing columns (44), the shutters (42) are respectively fixedly connected between two adjacent fixing columns (44), the smoke alarm (10) and the two fans (11) are fixedly connected to the upper end of the mounting plate (41), and the storage battery (8) is fixedly connected to the bottom end of the top plate (43). 3. A forest fire protection smoke alarm apparatus as claimed in claim 2, wherein: four filter screens (9), four of fixedly connected with between mounting panel (41) and roof (43) filter screen (9) all are located mounting box (4), four filter screen (9) are corresponding with four shutter (42) respectively. 4. A forest fire protection smoke alarm apparatus as claimed in claim 2, wherein: vent (12), two have all been seted up to mounting panel (41) bottom both sides vent (12) are corresponding with two fan (11) air outlets respectively, two equal fixedly connected with ventilation pipe (3) in vent (12) bottom. 5. A forest fire protection smoke alarm apparatus as claimed in claim 2, wherein: threaded hole (13) are seted up to mounting panel (41) bottom central point and put, pillar (1) upper end outside is equipped with external screw thread (2), pillar (1) upper end is through external screw thread (2) and screw hole (13) and mounting panel (41) threaded connection. 6. A forest fire protection smoke alarm apparatus as claimed in claim 2, wherein: the upper end of the top plate (43) is designed to be an arc-shaped surface, and the bottom edges of the four sides of the top plate (43) are fixedly connected with a plurality of guide rods (5).
US11395931B2 | Method of and system network for managing the application of fire and smoke inhibiting compositions on ground surfaces before the incidence of wild-fires, and also thereafter, upon smoldering ambers and ashes to reduce smoke and suppress fire re-ignition | A method of and wireless mobile information network for managing the application of a clean fire and smoke inhibiting slurry composition containing clean fire inhibiting chemicals, and cellulose or wood fiber, mixed with water and other additives, on surfaces including ground surfaces in advance of wild fire, to blanket grounds from wildfire ignition, and also application over smoldering ambers and ashes to prevent re-ignition while reducing (i) the use of significant amounts of water, (ii) the production of toxic run off water, and (iii) toxic smoke. | 1. A process of making and applying a fire and smoke inhibiting slurry composition on ground surfaces before the arrival of wildfire so as to proactively form a strategic chemical-type wildfire break on said ground surfaces, said process comprising the steps of: (a) in a mixing tank, blending mulch fibers including wood and/or cellulose fibers, with clean fire inhibiting chemicals (CFIC), using a wetting agent, and then mixing with a quantity of water to make up a fire and smoke inhibiting slurry mixture, so that said clean fire inhibiting chemical infuses into the surface of the mulch fibers when being mixed within said mixing tank during the blending and mixing steps of said process; and (b) using a GPS-tracking hydraulic spraying system supported on a mobile spray vehicle to hydraulically spray the fire and smoke inhibiting slurry mixture, on a ground surface so as to form a strategic chemical-type wildfire break; (c) documenting the formation of said strategic chemical-type wildfire break on said ground surface by capturing GPS-coordinates and time/date stamping data generated by said GPS-tracking hydraulic spraying system deployed on a wireless system network supporting a network database for storing, as database records, said GPS-coordinates of said strategic chemical-type wildfire break; (d) wirelessly transmitting said GPS-coordinates to said network database for storage and future access on said wireless system network; and (e) providing authorized stakeholders access to database records stored in said network database on said wireless system network to verify the formation and existence of said strategic chemical-type wildfire break; wherein, once said fire and smoke inhibiting slurry mixture sprayed on said ground surface has dried, leaving behind CFIC-infused chemicals within said mulch fibers adhered to said ground surface forming said strategic chemical-type wildfire break, said strategic chemical-type wildfire break provides fire protection and smoke reduction in the presence of a wildfire, so that wherever said strategic chemical-type wildfire break has been formed on said ground surface, molecules in said strategic chemical-type wildfire break inhibit fire ignition and flame spread in the presence of said wildfire. 2. The method of claim 1 , wherein said wood and/or cellulose fibers forming said strategic chemical-type wildfire break are obtained from materials selected from the group consisting of wood fiber mulch, cellulose fiber mulch, cellulose fiber mulch with tackifier, wood fiber mulch, wood fiber mulch with tackifier, stabilized mulch matrix, bonded fiber matrix, engineered fiber matrix, high-performance-flexible growth medium, and extended-term flexible growth medium. 3. The method of claim 1 , wherein during step (b), said ground surface on which said strategic chemical-type wildfire break is formed, is selected from the group consisting of: (i) a ground surface region around a neighborhood of houses located in a high-risk wildfire region; (ii) a highway surrounded by a high-risk wildfire region on both sides; (iii) a piece of land on which a house just burned to the ground after a wildfire passed through; and (iv) a house or building that is burning or has burned due to a fire within the building. . 4. The method of claim 1 , which further comprises: (v) upon the outbreak and arrival of a wildfire on or about a GPS-specified property, local fire departments using a mobile application to remotely assess database records stored in said network database, and quickly determine and identify the formation and existence of said strategic chemical-type wildfire break, and advise individuals fighting and managing wildfires. . 5. A process of forming a strategic chemical-type wildfire break on a ground surface to proactively prevent fire ignition and flame spread, and reduce the production of smoke in the presence of a wildfire, said process comprising the steps of: (a) mixing mulch fibers including wood and/or cellulose fibers, with clean fire inhibiting chemicals (CFIC), a wetting agent, and a quantity of water in a mixing tank, so as to make up a fire and smoke inhibiting slurry mixture, whereby said clean fire inhibiting chemicals infuse into the surface of the mulch fibers when being mixed within said mixing tank; (b) using a GPS-tracking hydraulic spraying system supported on a mobile spray vehicle to hydraulically spray the fire and smoke inhibiting slurry mixture from said mixing tank over a ground surface so as to form a strategic chemical-type wildfire break; (c) documenting the formation of said strategic chemical-type wildfire break on said ground surface by capturing GPS-coordinates and time/date stamping data generated by said GPS-tracking hydraulic spraying system deployed on a wireless system network supporting a network database for storing, as database records, said GPS-coordinates of said strategic chemical-type wildfire break; (d) wirelessly transmitting said GPS-coordinates to said network database for storage and future access on said wireless system network; and (e) providing authorized stakeholders access to database records stored in said network database on said wireless system network to verify the formation and existence of said strategic chemical-type wildfire break; wherein said clean fire inhibiting chemicals infused in the mulch fibers of said strategic chemical-type wildfire break inhibit fire ignition and flame spread in the presence of a wildfire. 6. The process of claim 5 , wherein said wood and/or cellulose fibers are obtained from materials selected from the group consisting of wood fiber mulch, cellulose fiber mulch, cellulose fiber mulch with tackifier, wood fiber mulch wood fiber mulch with tackifier, stabilized mulch matrix, bonded fiber matrix, engineered fiber matrix, high-performance-flexible growth medium, and extended-term flexible growth medium. 7. The process of claim 5 , wherein said ground surface on which said strategic chemical-type wildfire break is formed, is selected from the group consisting of: (i) a ground surface region around a neighborhood of houses located in a high-risk wildfire region; (ii) a highway surrounded by a high-risk wildfire region on both sides; (iii) a piece of land on which a house just burned to the ground after a wildfire passed through; and (iv) a house or building that is burning due to a fire within the building. . 8. A method of proactively preventing ignition and spread of flames and reducing the production of smoke in the presence of wildfire by proactively forming strategic chemical-type wildfire breaks on ground surfaces prior to the arrival of a wildfire, said method comprising the steps of: (a) using a GPS-tracking hydraulic spraying system to hydraulically spray a ground surface with a fire and smoke inhibiting mulch mixture including mulch fibers, including wood and/or cellulose fibers, infused with clean fire inhibiting chemicals (CFIC) using a wetting agent and water, so as to form a strategic chemical-type wildfire break; (b) documenting the formation of said strategic chemical-type wildfire break on said ground surface by capturing GPS-coordinates and time/date stamping data generated by said GPS-tracking hydraulic spraying system deployed on a wireless system network supporting a network database for storing, as database records, said GPS-coordinates of said strategic chemical-type wildfire breaks; (c) wirelessly transmitting said GPS-coordinates to said network database for storage and future access on said wireless system network; and (d) providing authorized stakeholders access to database records stored in said network database on said wireless system network to verify the formation and existences of said strategic chemical-type wildfire break; wherein upon incidence of wildfire around said ground surface covered with said fire and smoke inhibiting mulch mixture forming said strategic chemical-type wildfire break, the molecules constituting said clean fire inhibiting chemicals infused into the surface of said mulch fibers of said strategic chemical-type wildfire break inhibiting fire ignition and flame spread in the presence of an incident wildfire, and reducing the production of smoke, and helping stall the wildfire. 9. The method of claim 8 , wherein said wood and/or cellulose fibers of said strategic chemical-type wildfire break are obtained from materials selected from the group consisting of wood fiber mulch, cellulose fiber mulch, cellulose fiber mulch with tackifier, wood fiber mulch, wood fiber mulch with tackifier, stabilized mulch matrix, bonded fiber matrix, engineered fiber matrix, high-performance-flexible growth medium, and extended-term flexible growth medium. 10. The method of claim 8 , wherein said ground surface on which said strategic chemical-type wildfire break is formed, is selected from the group consisting of: (i) a ground surface region around a neighborhood of houses located in a high-risk wildfire region; (ii) a highway surrounded by a high-risk wildfire region on both sides; (iii) a piece of land on which a house just burned to the ground after a wildfire passed through; and (iv) a house or building that is burning due to a fire within the building.
CN112837489A | Floating threshold power transmission line mountain fire monitoring method based on satellite and meteorological data | The invention provides a floating threshold power transmission line mountain fire monitoring method based on satellite and meteorological data, wherein the method comprises the steps: obtaining the current data of a Himawari-8 satellite, and carrying out preprocessing of the current data, and thus obtaining preprocessed data; carrying out mask identification and elimination on non-fire point positions and a cloud layer according to the current data and the preprocessed data; according to a preset initial threshold value, identifying fire points through an absolute fire point and fire points based on background pixels; obtaining historical data of the Himawari-8 satellite and preprocessing monthly, obtaining a correction threshold value corresponding to each month, and identifying fire points monthly; obtaining rainfall meteorological data, wherein the rainfall meteorological data comprises longitude and latitude corresponding to grid points and rainfall data; screening non-fire points to be eliminated according to the rainfall meteorological data; and excluding the non-fire points to be excluded from the identifying fire points. According to the floating threshold power transmission line mountain fire monitoring method based on the satellite and meteorological data, the difference of external factors in different months is considered, the threshold value of fire point identification is corrected according to months, the points where the mountain fire occurs are screened in combination with the rainfall meteorological data, and the efficiency and accuracy of power transmission line fire point identification are improved. | 1. A floating threshold power transmission line forest fire monitoring method based on satellite and meteorological data is characterized by comprising the following steps: acquiring Himapari-8 satellite current data, wherein the current data comprises brightness temperature values T of 7 channels, 14 channels and 15 channels9、T2And T3And 1-channel, 3-channel, 4-channel, 5-channel reflectivities ρ46、ρ64、ρ86、ρ6； Preprocessing the current data to obtain preprocessed data; according to the current data and the preprocessing data, mask identification and elimination are carried out on the positions of non-fire points and cloud layers; identifying a fire point by an absolute fire point and a fire point based on a background picture according to preset initial thresholds T1, T2 and T3; acquiring Himapari-8 satellite historical data, wherein the historical data comprises brightness temperature values T of 7 channels, 14 channels and 15 channels of different months9、T2And T3； Preprocessing historical data according to months to obtain a month average value MNAnd according to the preset number of monthsThe obtained total value MALL； According to the monthly average value MNAnd a total value MALLObtaining a correction threshold T1 corresponding to each monthN’、T2N’、T3N’； According to the correction threshold T1N’、T2N’、T3N', identifying the fire point and obtaining the longitude and latitude of the corresponding pixel by the absolute fire point and the fire point based on the background pixel every month; acquiring rainfall meteorological data, wherein the rainfall meteorological data comprises longitude and latitude and rainfall data corresponding to weather forecast grid points of a weather bureau and the longitude and latitude and rainfall data of the grid points in 1-hour aging data of a national-level automatic station; screening non-fire points to be eliminated according to rainfall meteorological data; excluding the non-fire points to be excluded from the identified fire points. 2. The method according to claim 1, wherein the preprocessing of the current data comprises: obtaining the difference T of the brightness temperature values of the 7 channels and the 14 channels9_11.2 Obtaining background brightness temperature values T of the 7 channels and the 14 channels according to the size of a preset background window area9mean、T2meanThe background brightness temperature value is the average value of all pixel brightness temperature values in the background window area; obtaining a difference value T of background brightness temperature values of the 7 channels and the 14 channels9mean_11.2mean； Obtaining the standard deviation delta T of the light temperature value of the 7 channels in the preset background window area9And acquiring the standard deviation delta T of the 14-channel brightness temperature value in the preset background window area2Obtaining the standard deviation delta T of the difference value of the brightness temperature values of the 7 channels and the 14 channels in the preset background window area9_11.2； The first potential fire deviation n1 ═ T (T) is obtained9-T9mean)/δT9Second, secondPotential fire deviation n2 ═ T (T)9_11.2-T9mean_11.2mean)/δT9_11.2。. 3. The method of claim 1, wherein the mask identification and elimination of non-fire point locations and cloud cover comprises: the non-fire points comprise ice, snow and water; obtaining ice and snow mask ns ═ rho (rho)46–ρ6)/(ρ46+ρ6) When ns is more than 0.13, judging that the corresponding pixel is ice and snow; acquiring water body mask nw ═ p86–ρ64)/(ρ86+ρ64) And when nw is less than 0, judging that the corresponding pixel is the water body. 4. The method of claim 1, wherein the masking identification and exclusion of non-fire locations and cloud cover is further performed, and further comprising: obtaining absolute values abs (ρ) of 3-channel and 4-channel reflectivities64) And abs (ρ)86)； When abs (ρ)64) And abs (ρ)86) When the concentration is less than 0.01, the judgment is night; at night, if T3Less than a first threshold, identifying as cloud, if T3If the number is larger than or equal to the first threshold value, the non-cloud layer is identified; when abs (ρ)64) And abs (ρ)86) When one of the parameters is more than or equal to 0.01, judging the condition as daytime; on daytime, if ρ64And rho86Is greater than a second threshold or T3Less than a first threshold value or p64And rho86Is greater than a third threshold and T3And when the value is less than the fourth threshold value, the cloud layer is identified. 5. The method for monitoring the forest fire of the floating threshold power transmission line based on the satellite and meteorological data as claimed in claim 1, wherein the identification of the absolute fire point is carried out according to preset initial thresholds T1, T2 and T3, and comprises the following steps: in daytime T9Greater than a fifth threshold or T at night9And if the pixel is larger than the sixth threshold, the corresponding pixel is a fire point. 6. The method for monitoring the forest fire of the floating threshold power transmission line based on the satellite and the meteorological data as claimed in claim 1, wherein the identification based on the background pixel fire point is carried out according to preset initial thresholds T1, T2 and T3, and comprises the following steps: on daytime, if T9Greater than T1 and T9_11.2Greater than a seventh threshold or T9Greater than T2 and T9_11.2If the pixel is larger than the eighth threshold, the corresponding pixel is a fire point; at night, if n1 is greater than the ninth threshold and n2 is greater than the tenth threshold or n1 is greater than the eleventh threshold and n2 is greater than the ninth threshold or T29Greater than T3, n1 greater than tenth threshold and n2 greater than twelfth threshold or T9Greater than T3, n1 greater than the ninth threshold and n2 the tenth threshold, corresponding to pixels that are fire points. 7. The method for monitoring the forest fire of the floating threshold power transmission line based on the satellite and the meteorological data as claimed in claim 1, wherein the preprocessing is performed on the historical data according to months, and comprises the following steps: obtaining the average value M of data of all pixels in a preset range at the interval of 10min of 7-channel brightness temperature values, 14-channel brightness temperature values and difference values of the 7-channel brightness temperature values and the 14-channel brightness temperature values in each monthNWherein N is a month, said MNIncluding MEAN (T)9)、MEAN(T2)、MEAN(T9_11.2)； Obtaining the total value M of the corresponding month according to the preset number of monthsALL； According to the monthly average value MNAnd a total value MALLObtaining a correction threshold corresponding to each monthValue T1N’、T2N’、T3N’， T1N’＝MN×T1/MALL T2N’＝MN×T2/MALL T3N’＝MN×T3/MALL In the formula, N is month. 8. The method for monitoring the forest fire of the floating threshold power transmission line based on the satellite and the meteorological data as claimed in claim 1, wherein the step of screening the non-fire points to be excluded according to the rainfall meteorological data comprises the following steps: when the rainfall data of weather forecast grid points and adjacent grid points of east, west, south and north of the weather bureau are larger than or equal to 2mm, the corresponding grid points are non-fire points; when the grid point rainfall data in the 1-hour aging data of the national-level automatic station is greater than or equal to 0.1mm, the corresponding grid point is a non-fire point; when the rainfall data of the grid points in the 1-hour aging data of the national-level automatic station is less than 0.1mm and the east-west-south-north adjacent grid points of the grid points are more than or equal to 0.1mm, the east-west-south-north adjacent grid points corresponding to the grid points are non-fire points; and when the longitude and latitude of the grid point corresponding to the non-fire point coincide with the longitude and latitude of the pixel element, determining the non-fire point as the non-fire point to be eliminated. 9. The satellite and meteorological data-based floating threshold power transmission line forest fire monitoring method according to claim 1, wherein excluding the non-fire points to be excluded from the identified fire points further comprises excluding solar flare spots; when the reflectivity of the corresponding pixel 1, 3, 4 and 5 channels of the fire point is more than 0.3 and the brightness temperature value T of the 7 channels9When the flare angle theta g is smaller than 30 degrees and is larger than 305K, the corresponding pixel is a sun shining spot, and the corresponding pixel is a non-fire point to be eliminated. .
CN112802287A | Power transmission line forest fire monitoring, early warning and positioning system and method thereof | The invention provides a power transmission line forest fire monitoring, early warning and positioning system and method, and the method comprises the following steps: S1, judging whether there is a fire possibility or not according to the remote sensing data of a synchronous orbit satellite, if yes, positioning a fire scene through a remote sensing image target positioning algorithm, and executing the step S2; S2, driving at least one monitoring unmanned aerial vehicle to go to the fire scene; s3, acquiring a shot picture returned by the monitoring unmanned aerial vehicle and displaying the shot picture on the GIS monitoring platform; and S4, determining the fire possibility according to the shot picture, and circling a fire area according to the shot picture when determining that the fire exists. The scheme is matched with the unmanned aerial vehicle, when a suspected fire occurs, the unmanned aerial vehicle is started to go for detection, dual confirmation can be achieved, the mountain fire disaster detection accuracy is guaranteed, meanwhile, a large number of cameras do not need to be installed, and the camera maintenance cost is reduced. | 1. A method for monitoring, early warning and positioning electric transmission line forest fire is characterized by comprising the following steps: s1, judging whether a fire disaster is possible according to remote sensing data of a synchronous orbit satellite, if so, positioning a fire scene through a remote sensing image target positioning algorithm and executing a step S2; s2, driving at least one monitoring unmanned aerial vehicle (3) to go to a fire scene; s3, acquiring a shot picture returned by the monitoring unmanned aerial vehicle (3) and displaying the shot picture on the GIS monitoring platform (1); and S4, confirming the possibility of fire according to the shot picture, and when the fire is confirmed to exist, delineating a fire area according to the shot picture. 2. The power transmission line forest fire monitoring, early warning and positioning method according to claim 1, wherein the step S3 specifically comprises: s31, taking a live-action picture containing a power transmission line distribution diagram in a mountain forest area where the current fire belongs and displaying the live-action picture on a GIS monitoring platform (1); and S32, covering the shot pictures returned by the monitoring unmanned aerial vehicle (3) at the corresponding positions of the live-action pictures after fusion processing. 3. The method for monitoring, early warning and positioning of the forest fire on the power transmission line according to claim 2, wherein in step S2, a plurality of monitoring unmanned aerial vehicles (3) are driven to go to the fire scene, and the monitoring unmanned aerial vehicles (3) respectively approach the fire scene from a plurality of directions; in the step S3, the plurality of monitoring unmanned aerial vehicles (3) continuously transmit shot pictures back to the GIS monitoring platform (1) in the process of approaching the fire scene, and the GIS monitoring platform (1) controls the plurality of monitoring unmanned aerial vehicles (3) to continuously and inwards approach the fire scene until the monitoring temperature is higher than the temperature threshold value or the shooting range of the adjacent monitoring unmanned aerial vehicle (3) cannot be used for continuously shooting the mountain fire edge; and in step S32, after all the monitoring drones (3) stop approaching, the images captured at this time are fused and covered at the corresponding positions of the live-action images. 4. The power transmission line forest fire monitoring, early warning and positioning method as claimed in claim 3, wherein in step S3, on the premise of meeting the monitoring temperature and the shooting range, the heights of a plurality of monitoring unmanned aerial vehicles (3) are adjusted to be consistent; in step S4, a fire area is circled on the GIS monitoring platform (1) according to the shot pictures returned by the plurality of monitoring unmanned aerial vehicles (3), and the outer circle of the fire area is the mountain fire edge. 5. The power transmission line forest fire monitoring, early warning and positioning method according to claim 4, wherein in step S3, along with the spread or control of fire, on the premise of meeting the monitoring temperature and the shooting range, the GIS monitoring platform (1) controls the corresponding monitoring unmanned aerial vehicle (3) to ascend, descend, approach or depart from each other, and meanwhile, updates the shooting picture displayed on the live view. 6. The method for monitoring, early warning and positioning the forest fire of the power transmission line according to claim 5, further comprising the following steps of: and acquiring the wind speed and the wind direction of the fire area, and judging the time required by the fire to spread to each power transmission line according to the position relation between the power transmission line and the edge of the mountain fire and the wind speed and the wind direction of the fire area. Also includes mountain fire classification early warning: when the fire coverage area is smaller than a first area threshold value and the time for spreading to the power transmission line is longer than preset time, the GIS monitoring platform (1) sends out a first-level mountain fire early warning; when the fire covering area is larger than a first area threshold value and smaller than a second area threshold value, and the time for spreading to the power transmission line is larger than preset time, the GIS monitoring platform (1) sends out secondary mountain fire early warning; when the fire coverage area is larger than a second area threshold value or the time of the forest fire spreading to the power transmission line is smaller than the preset time, the GIS monitoring platform (1) sends out three-level forest fire early warning. 7. The power transmission line forest fire monitoring, early warning and positioning method as claimed in claim 6, wherein the method further comprises the step of S5: s5, starting the rainfall unmanned aerial vehicle (4) when the existence of the fire disaster is confirmed; and in the step S5, the rainfall unmanned aerial vehicle (4) is provided with a temperature sensor and an artificial rainfall catalyst, when the cloud layer temperature is higher than 0 ℃, a salt powder catalyst is broadcast, and when the cloud layer temperature is lower than 0 ℃, a dry ice catalyst is broadcast. 8. The method for monitoring, early warning and locating the forest fire on the power transmission line according to claim 7, wherein in step S5, the rainfall flight path of the rainfall unmanned aerial vehicle (4) is planned according to the forest fire early warning classification and the fire area. 9. The method for monitoring, early warning and positioning the forest fire of the power transmission line according to claim 8, wherein when the early warning is carried out on the primary or secondary forest fire, the method for planning the rainfall flight route comprises the following steps: s41, predicting the fire area 1-2 hours later according to the wind speed and the wind direction of the fire area and the current fire area, obtaining a predicted forest fire prediction edge line, and performing curve approximation on the forest fire prediction edge line to obtain a curve edge enclosing the forest fire prediction edge line; s42, positioning an aerial curve corresponding to the curve edge line; s43, taking any point of the air curve which is horizontally outward as a flight starting point, taking a horizontal spiral direction from the starting point as a flight direction, wherein the spiral shape is determined according to the shape of the air curve, and the distance from the flight starting point to the air curve is greater than the pitch of a flight route; when the early warning is carried out on the three-level mountain fire, the planning method of the rainfall flight route comprises the following steps: extracting the forest fire edge with the time of spreading to the power transmission line being less than the preset time, regarding the corresponding power transmission line as a dangerous circuit and regarding the corresponding edge as a dangerous edge, positioning the dangerous edge and the dangerous circuit, and sending the positioning result to the GIS monitoring platform (1); and controlling the rainfall unmanned aerial vehicle (4) to broadcast the catalyst to the cloud layer corresponding to the region between the dangerous edge and the dangerous circuit preferentially. 10. The power transmission line forest fire monitoring, early warning and positioning system based on the power transmission line forest fire monitoring, early warning and positioning method as claimed in any one of claims 1 to 9 is characterized by comprising a GIS monitoring platform (1), wherein the GIS monitoring platform (1) comprises a forest fire monitoring and positioning module and a commanding and scheduling module, and the forest fire monitoring and positioning module is connected to a synchronous orbit satellite system (2); the monitoring unmanned aerial vehicle (3) comprises an unmanned aerial vehicle first main control, a camera connected to the unmanned aerial vehicle first main control, a first GPS module, a first wireless module and a first temperature sensor, and the monitoring unmanned aerial vehicle (3) is connected to the commanding and dispatching module of the GIS monitoring platform (1) through the first wireless module; rainfall unmanned aerial vehicle (4) include the catalyst storage box and connect in the device of broadcasting of catalyst storage box, the device of broadcasting connect in unmanned aerial vehicle second master control, unmanned aerial vehicle second master control connect in second wireless module, second GPS module and second temperature sensor, rainfall unmanned aerial vehicle (4) pass through second wireless module connects in the command scheduling module of GIS monitoring platform (1).
KR20210044001A | SMART SYSTEM FOR PROVENTION FOREST FIRE | According to the present invention, provided is a smart system for preventing forest fire, which comprises: a field relay disposed in a field firefighting facility; a control server communicating information with the field relay; and a user terminal communicating the information with the control server, wherein the control server includes: a danger-related information collection and analysis unit for collecting information such as a forecast index for forest fire or weather forecast and analyzing danger-related information; a field information collection and analysis unit for collecting and analyzing field information from the field relay; a field firefighting facility operating unit for operating the field firefighting facility; and a responsive operation system allowing the user terminal to access the same and communicate necessary information therewith. Accordingly, real-time information and analyzed past data are notified, thereby enabling a user to prevent a disaster, prepare for firefighting and ensure safety. | 1. An on-site relay device 100 provided in the on-site firefighting facility 1, a control server 200 for transmitting and receiving information from the on-site relay device 100, and an operator terminal for transmitting and receiving information with the control server 200 ( 300),The control server 200 includes a risk information collection and analysis unit 210 that analyzes risk information by collecting a forest fire risk forecast index or a weather forecast, and the like,A field information collection and analysis unit 220 that collects and analyzes field information from the field relay device 100,An on-site firefighting facility driving unit 230 for driving the on-site firefighting facility 1,Intelligent forest fire disaster prevention system comprising a responsive operation system 240 for transmitting and receiving necessary information by accessing from the operator terminal 300 side. 2. The method of claim 1,The risk information collection and analysis unit 210 collects a forest fire risk forecast index from the National Forest Research Institute, collects a weather forecast from the Meteorological Agency, analyzes risk information through the forest fire risk forecast index and weather forecast, and analyzes the control server 200 ),The on-site information collection and analysis unit 220 collects and analyzes information on whether a forest fire occurs and whether it is approaching, or whether a temperature or on-site firefighting facility is operating, and transmits it to the control server 200,The on-site fire fighting facility driving unit 230 drives the on-site fire fighting facility 1,The responsive operation system 240 may check the information collected and analyzed by the risk information collection and analysis unit 210 and the information collected and analyzed by the on-site information collection and analysis 220 at the operator terminal 300, and Intelligent forest fire disaster prevention system to control the on-site fire extinguishing facility driving unit 230. 3. The method of claim 1,The on-site relay device 100 includes a communication unit 110 for communicating with the control server 200 by having a communication router based on LTE, a real-time streaming unit 120 for generating an image, and a pump for extinguishing forest fires. Intelligent forest fire disaster prevention system comprising a pump control unit 130 to control. 4. The method of claim 1,The operator terminal 300 is an intelligent forest fire disaster prevention system comprising a PC (310) or a smart device (320). .
CN112735082A | Ignition point monitoring system and monitoring method | The invention discloses an ignition point monitoring system and method, and relates to the technical field of fire monitoring. ;The ignition point monitoring system provided by the invention comprises a space-based monitoring platform, an air-based monitoring platform and a ground command and control center the space-based monitoring platform is used for obtaining space-based image information in a monitoring area and transmitting the space-based image information to the ground command and control center; the ground command and control center is used for obtaining a suspected fire area according to the space-based image information; the space-based monitoring platform is used for obtaining space-based image information in the suspected fire area; the ground command and control center is further used for judging whether a fire occurs in the suspected fire area or not according to the space-based image information. The invention further provides an ignition point monitoring method comprising the ignition point monitoring system. According to the ignition point monitoring system and the ignition point monitoring method provided by the invention, monitoring information of different scales can be fused, real-time and accurate fire information of a fire scene is obtained, and a decision support is provided for preventing fire fighting work. | 1. An ignition point monitoring system is used for monitoring forest fires and is characterized by comprising a space-based monitoring platform, a space-based monitoring platform and a ground control center; the space-based monitoring platform comprises a high-resolution satellite and a large-area-array staring camera, the large-area-array staring camera is carried on the high-resolution satellite, the high-resolution satellite is in communication connection with the ground control center, the high-resolution satellite is used for synchronizing with a monitoring area, and the large-area-array staring camera is used for obtaining space-based image information in the monitoring area and transmitting the space-based image information to the ground control center; the ground control center is used for obtaining a suspected ignition area according to the image information of the sky base; the air base monitoring platform comprises an unmanned aerial vehicle platform, an optical pod and an image transmission device, the optical pod is carried on an unmanned aerial vehicle, the unmanned aerial vehicle and the optical pod are both in communication connection with the image transmission device, the image transmission device is in communication connection with the ground control center, the unmanned aerial vehicle is used for transporting the optical pod to the suspected ignition area, and the optical pod is used for obtaining air base image information in the suspected ignition area and transmitting the air base image information to the ground control center through the image transmission device; and the ground control center is also used for judging whether the suspected fire area has a fire or not according to the air-based image information. 2. The fire point monitoring system of claim 1, wherein the optical pod comprises an image capture device and a GPS receiver, both mounted on the drone, the GPS receiver in communication with the ground command center; the GPS receiver is used for receiving a position signal containing the suspected fire area, and the unmanned aerial vehicle is used for transporting the optical pod to the suspected fire area according to the position signal; the image acquisition device is used for acquiring the space-based image information so as to transmit the space-based image information to the ground control center through the image transmission device. 3. The fire point monitoring system according to claim 2, wherein the image capturing device comprises a first capturing device for capturing first image information and transmitting the first image information to the ground control center via the image transmitting device, and a second capturing device for capturing second image information and transmitting the second image information to the ground control center via the image transmitting device. 4. The fire point monitoring system according to claim 2, wherein the ground command center comprises a command response system, a data processing platform and a data link communication system, the command response system and the data link communication system are in communication connection with the data processing platform, and the high-resolution satellite, the image transmission device and the GPS receiver are in communication connection with the data link communication system; the data link communication system is used for receiving the space-based image information and transmitting the space-based image information to the data processing platform, and the data processing platform is used for obtaining the suspected ignition area according to the space-based image information and transmitting the position signal containing the suspected ignition area to the GPS receiver; the data link communication system is also used for receiving the space-based image information and transmitting the space-based image information to the data processing platform, and the data processing platform is used for judging whether the suspected fire area is in fire according to the space-based image information; the data processing platform is also used for sending a response signal to the command response system when the suspected fire area is in fire; and the command response system is used for starting after receiving the response signal. 5. The fire point monitoring system of claim 4, further comprising a land-based monitoring platform communicatively coupled to the data link communication system; the land-based monitoring platform is used for acquiring land-based image information of the suspected ignition area and transmitting the land-based image information to the data processing platform when the data processing platform judges that the suspected ignition area is in fire; and the data processing platform is further used for further confirming whether the suspected fire area is in fire according to the land-based image information. 6. The fire point monitoring system of claim 5, wherein the land-based monitoring platform comprises a walking robot and a hyperspectral imager arranged on the walking robot, the hyperspectral imager and the walking robot are both in communication connection with the data chain communication system, and the hyperspectral imager is used for shooting land-based image information. 7. An ignition point monitoring method using the ignition point monitoring system according to any one of claims 1 to 6, characterized in that the ignition point monitoring method comprises: acquiring the space-based image information by using the large-area array staring camera and transmitting the space-based image information to the ground control center; obtaining the suspected fire area with the ground command center and transporting the optical pod to the suspected fire area with the drone; and acquiring the air-based image information by using the optical pod, and judging whether the suspected fire area is in fire or not by using the air-based image information. 8. The fire point monitoring method of claim 7, wherein the optical pod comprises an image acquisition device and a GPS receiver, wherein the image acquisition device and the GPS receiver are both mounted on the unmanned aerial vehicle, and the GPS receiver is in communication connection with the ground command center; the fire monitoring method further comprises: receiving, with the GPS receiver, a location signal containing the suspected fire area, transporting, with the drone, the optical pod to the suspected fire area; and acquiring the space-based image information by using the image acquisition device, and transmitting the space-based image information to the ground control center. 9. The fire point monitoring method according to claim 8, wherein the image capturing device comprises a first capturing device and a second capturing device; the fire monitoring method further comprises: and acquiring first image information by using the first acquisition device and transmitting the first image information to the ground control center through the image transmission device, and acquiring second image information by using the second acquisition device and transmitting the second image information to the ground control center through the image transmission device. 10. The fire point monitoring method according to claim 8, wherein the ground control center comprises a command response system, a data processing platform and a data link communication system, the command response system and the data link communication system are in communication connection with the data processing platform, and the high-resolution satellite, the image transmission device and the GPS receiver are in communication connection with the data link communication system; the fire monitoring method further comprises: receiving the space-based image information by using the data link communication system, transmitting the space-based image information to the data processing platform, obtaining the suspected ignition area by using the data processing platform, and transmitting the position signal containing the suspected ignition area to the GPS receiver; receiving the space-based image information by using the data link communication system, transmitting the space-based image information to the data processing platform, and judging whether the suspected fire area is in fire by using the data processing platform; and controlling the command response system to be started when the suspected fire area has a fire.
CN112735072A | Forest region dynamic and forest region fire early warning cloud platform based on Internet of Things | The invention discloses a forest region dynamic and forest region fire early warning cloud platform based on the Internet of Things, relates to the technical field of forest region early warning, and solves the technical problems that the advantages of the Internet cannot be fully utilized and forest region fire cannot be early warned in advance in an existing scheme. The platform is provided with a fire monitoring module, and combines a plurality of technologies, thereby facilitating the improvement of the fire monitoring precision, and improving the early warning efficiency. According to the invention, the forest region dynamic prediction module is arranged, and is combined with the fusion model for prediction, thereby facilitating the improvement of the prediction precision, and laying a foundation for the protection preparation of a worker. According to the invention, a display scheduling module and an alarm scheduling module are arranged, so that scheduling personnel can handle the fire in time when the fire occurs in the forest region, fire expansion can be prevented, and heavy loss can be avoided. | 1. A forest region dynamic and forest region fire early warning cloud platform based on the Internet of things is characterized by comprising a processor, an alarm scheduling module, a display scheduling module, a data storage module, a fire monitoring module, a forest region monitoring module and a forest region dynamic prediction module; the monitoring of fire monitoring module combination setting at the inside first thing of forest zone allies oneself with equipment to forest zone conflagration includes: optionally, taking a first temperature sensor as a circle center, dividing a circular area by taking R1 as a radius, marking the circular area as a first area, and acquiring a temperature mean value of the first area and marking the temperature mean value as a first temperature mean value; simultaneously selecting four temperature sensors on the edge of the first area as reference sensors, using the reference sensors as circle centers, using R1 as a radius to define circular areas and respectively marking the circular areas as a second area, a third area, a fourth area and a fifth area, obtaining temperature mean values of the four areas of the second area, the third area, the fourth area and the fifth area and marking the temperature mean values as second temperature mean values; the R1 is a radius threshold, and R1 > 5; labeling the first and second temperature means as YWJ and EWJ, respectively; when EWJ is smaller than YWJ, shooting an image of the area where the first temperature sensor is located through a high-definition camera, and marking the image as a verification image after image preprocessing; the image preprocessing comprises image segmentation, image denoising and gray level transformation; acquiring a gray average value, a gray maximum value and a gray minimum value of a pixel point in a verification image, and respectively marking the gray average value, the gray maximum value and the gray minimum value as HJZ, HZZ and HZX; by the formula Acquiring a fire evaluation coefficient MPX; wherein α 1 is a proportionality coefficient, and α 1 is a real number greater than 0; when the fire evaluation coefficient MPX meets L1-theta and MPX and L1+ theta, judging that the fire disaster happens in the first area; wherein L1 is a fire assessment coefficient threshold, and L1 > 0; acquiring the area of a fire area, and marking the area as QM; when the area L2 is not more than QM, the area of the forest fire is judged to be large, and a fire early warning signal is respectively sent to the display scheduling module and the alarm scheduling module through the processor; otherwise, sending a fire early warning signal to a display scheduling module through the processor; wherein L2 is a zone area threshold and L2 is a real number greater than 0; and sending the sending record of the fire early warning signal to a data storage module for storage through a processor. . 2. The Internet of things-based forest region dynamic and forest region fire early warning cloud platform of claim 1, wherein the forest region monitoring module is used for monitoring the environment of a forest region, and comprises: obtaining tree species in the forest area, and marking the tree species as i, i-1, 2, … …, n; acquiring a temperature mean value and a humidity mean value of a region where the tree species i are located in real time, and respectively marking the temperature mean value and the humidity mean value as WZ and SZ; obtaining an environment evaluation coefficient HPxi of the tree species i by the formula HPxi ═ alpha 2 x (WZ-YWZ) + alpha 3 x (SZ-YSZ); wherein alpha 2 and alpha 3 are both proportionality coefficients, alpha 2 and alpha 3 are both real numbers greater than 0, YWZ is the optimal temperature value for the growth of the tree species i, and YSZ is the optimal humidity value for the growth of the tree species i; when the environment evaluation coefficient HPxi meets 0 . 3. The Internet of things-based forest region dynamic and forest region fire early warning cloud platform as claimed in claim 1, wherein the forest region dynamic prediction module comprises a fire prediction unit and a forest region dynamic prediction unit; the forest region dynamic state refers to the change of the planting area and the planting quantity of the tree species i in the forest region; the fire prediction unit is used for predicting forest fire according to fire history data and comprises: acquiring fire history data in a data storage module; the fire history data refers to the occurrence record of fire in the forest area; the fire history data comprises a fire occurrence area, a temperature value and a humidity value in the area, tree species in the area, a monthly rainfall average value in the area and a fire occurrence date; constructing a fusion model; the fusion model is constructed by combining a support vector machine model and an error reverse feedback propagation neural network with a fusion mode, wherein the fusion mode comprises a linear weighting fusion method, a cross fusion method, a waterfall fusion method, a feature fusion method and a prediction fusion method; generating a training set, a verification set and a test set from fire history data according to a set proportion; training, verifying and testing the fusion model through the training set, the verifying set and the testing set, judging that the training of the fusion model is finished when the target precision of the fusion model meets the requirement, and marking the trained fusion model as a prediction model; acquiring future data in a forest area; the future data comprises a prediction date, a temperature value and a humidity value in the forest region at the prediction date, and a tree species and monthly rainfall mean value; inputting future data into a prediction model to obtain a fire prediction result; respectively sending the fire prediction result to a display scheduling module and a data storage module through a processor; the forest region dynamic prediction unit is used for predicting forest region dynamics according to forest region dynamic historical data and comprises the following steps: acquiring forest region dynamic data in a data storage module; the forest region dynamic data comprise planting area and planting quantity of tree seeds i in the forest region within a set time range, temperature change, humidity change and PM2.5 content change; the set time range includes the past three months, the past six months, and the past twelve months; generating a training set, a verification set and a test set from forest region dynamic data according to a set proportion; acquiring a prediction model by combining a training set, a verification set and a test set with a fusion model; acquiring environmental prediction data in a forest region; the environmental prediction data includes predicted temperature changes, humidity changes, and PM2.5 changes; combining the environmental prediction data with a prediction model to obtain a forest region dynamic prediction result; and respectively sending the forest region dynamic prediction result to a data storage module and a display scheduling module through a processor. . 4. The Internet of things-based forest region dynamic and forest region fire early warning cloud platform of claim 1, wherein the display scheduling module is used for scheduling forest region workers, and comprises: when the display scheduling module receives the fire early warning signal, acquiring the sending position of the fire early warning signal and marking the sending position as a target position; the method comprises the steps of obtaining forest region workers nearest to a target position and marking the forest region workers as target workers, planning a route between the target position and the target workers through a third-party map platform and marking the route as a working route, and sending the working route and the target position to an intelligent terminal of the target workers; the third party map platform comprises a Baidu map and a Gade map; the number of the target persons is not less than 2 persons; forest workers arrive at the target position to process when receiving the working route and the target position; and forest region workers can send alarm help-seeking signals to the alarm scheduling module through the intelligent terminal; and the scheduling records of the forest region workers are sent to the data storage module for storage through the processor. . 5. The Internet of things-based forest region dynamic and forest region fire early warning cloud platform according to claim 1, wherein the alarm scheduling module is in communication connection with a police service platform and a fire alarm platform; the alarm scheduling module schedules police officers and fire fighters according to the received alarm signal; the alarm signal comprises an alarm help-seeking signal and a fire early warning signal. . 6. The Internet of things-based forest region dynamic and forest region fire early warning cloud platform according to claim 1, wherein the first Internet of things equipment is in communication connection with the fire monitoring module, the first Internet of things equipment is arranged in a forest region at the same intervals, and geographic coordinates installed on the first Internet of things equipment are stored in the data storage module; the first internet of things device at least comprises a first temperature sensor and a high-definition camera.
CN112712662A | Remote sensing environment disaster monitoring and warning system | The invention discloses a remote sensing environmental disaster monitoring and warning system, and particularly relates to the technical field of environmental disaster monitoring, which comprises a power supply module, an output end of the power supply module is electrically connected with an input end of a power supply switch, and an output end of the power supply switch is electrically connected with an input end of a central processing unit. The output end of the central processing unit is electrically connected with the input end of an environment detection module, and the output end of the environment detection module is electrically connected with the input end of a reason analysis module. By arranging the environment detection module, when the environment detection module operates, the environment detection module can detect the temperature, the medium and the oxygen in the forest at the same time, the precondition of flame combustion can be surveyed, and when the three conditions needed by flame are met in the forest, the environment detection module can give an early warning in advance; and the possibility that the fire spreads in the forest is reduced while early warning is performed on the forest fire, so that a series of environmental damages and economic losses caused by the forest fire are reduced. | 1. The utility model provides a remote sensing environment disaster monitoring warning system, includes power module (1), its characterized in that: the output of power module (1) is connected with the input electricity of power switch (2), the output of power switch (2) is connected with central processing unit (3) input electricity, the output of central processing unit (3) is connected with the input electricity of environment detection module (4), the output of environment detection module (4) is connected with the input electricity of reason analysis module (5), the output of reason analysis module (5) is connected with the input electricity of reply analysis module (6), the output of reply analysis module (6) is connected with the input electricity of real-time supervision module (7), the output of real-time supervision module (7) is connected with the input electricity of termination module (8), the output of termination module (8) is connected with the input electricity of reason analysis module (5), comparison module (11) and database (9) respectively, the output of database (9) is connected with the output electricity of matching module (10), the output of environment detection module (4) is connected with the input electricity of database (9), the output of contrast module (11) is connected with the input electricity of database (9) and calamity rating module (12) respectively, the output of matching module (10) is connected with the input electricity of contrast module (11), the output of calamity rating module (12) is connected with the input electricity of wireless communication module (13), the output of central processing unit (3) is connected with the input electricity of wireless communication module (13), the output of wireless communication module (13) is connected with the input electricity of expert's evaluation module (14). 2. The remote sensing environment disaster monitoring and warning system of claim 1, wherein: the environment detection module (4) comprises a humidity sensor (41), a vegetation detection module (42), a wind sensor (43) and a water source detection module (44). 3. The remote sensing environment disaster monitoring and warning system of claim 1, wherein: the cause analysis module (5) comprises an artifact analysis module (51) and an accident analysis module (52). 4. The remote sensing environment disaster monitoring and warning system of claim 2, wherein: humidity transducer (41)'s effect is the air humidity who detects the appointed area, and at the in-process that detects, this warning system can detect its aerial aqueous vapor content, because humidity that moisture and precipitation form showed can postpone spreading of fire and reduce the intensity of fire, thereby the speed that the suppression intensity of a fire was launched, if latent fuel humidity is very big, just hard to be lighted, and the in-process moisture that spreads at the intensity of a fire can absorb the heat of fire, lead to spreading speed greatly reduced that the intensity of a fire can extinguish even, make after detecting the moisture through humidity transducer (41), can calculate the speed that the intensity of a fire spread through the moisture. 5. The remote sensing environment disaster monitoring and warning system of claim 2, wherein: wind sensor (43) can detect wind-force and the trend in the forest, when the intensity of a fire is too little, the heat around the flame will be taken away to the in-process that wind blows, make the temperature of flame reduce fast, the temperature of flame just can not reach the ignition point of combustible substance this moment, when the intensity of a fire is too big, the heat that wind was taken away is not enough to make the temperature reduce below the ignition point, and will accelerate the flow of air, thereby bring oxygen for flame, greatly increased the burning rate of flame, make when using wind sensor (43) to detect wind-force and trend, can carry out the speed calculation that the direction that blows through wind-force and wind-force to the intensity of a fire spreads. 6. The remote sensing environment disaster monitoring and warning system of claim 2, wherein: water source detection module (44) can detect the distribution of water source content and water source in the forest, when the intensity of a fire stretches to near the water source, because flame is difficult to the aquatic burning, and the flame of contact water can be put out to water, make the in-process that spreads at flame can regard the water source as the median of the intensity of a fire, and can adopt the water in the water source to put out a fire when the fire is watered out to needs, make and using water source detection module (44), can be convenient to the trend that the intensity of a fire stretches is mastered, and can be convenient look for nearest water source and put out a fire, thereby this warning system's rationality has been improved. 7. The remote sensing environment disaster monitoring and warning system of claim 2, wherein: the vegetation detection module (42) can detect the distribution condition of trees, grassland and shrubs in the forest, and after the distribution condition of the trees, the grassland and the shrubs is mastered, the time and the trend of fire spread can be calculated according to the distribution condition of the trees, the shrubs are easy to ignite but have short burning time, the trees are difficult to burn but have long burning time, and the burning speeds of different burning points in various regions are different, so that the fire can be pertinently selected to be suitable for extinguishing fire when spreading. 8. The remote sensing environment disaster monitoring and warning system of claim 1, wherein: the reason analysis module (5) judges the reason of the fire according to the residual trace of the fire ignition point, so as to judge that the reason of the fire is the fire generated due to the outdoor temperature aisle or the natural environment, or the forest fire caused by the open fire left by people or the short circuit of lost electric appliances, and transmits the generated data to the database (9) for storage through the termination module (8); the matching module (10) is used for detecting and analyzing the humidity, vegetation coverage, wind power and water source in the reason analysis module (5) and the fire forest and extracting the corresponding solution in the database (9) into the matching module (10), so that the warning system can extract and compare successful cases in the history in the process of processing forest fires, and the comparison module (11) is used for judging, and the operation load of the warning system is reduced; the comparison module (11) compares the data detected in the environment detection module (4) with the data analyzed by the reason analysis module (5) to analyze the fire occurrence reason, and detects the data by the method analyzed by the coping analysis module (6), so as to detect whether the method analyzed by the coping analysis module (6) works, when the forest fire is not reduced after detection, the comparison module (11) transmits the data into the database (9) to be stored, analyzes the reason by the reason analysis module (5) again, and processes the data by the coping analysis module (6) until the forest fire is extinguished, and then the comparison module (11) transmits the data into the disaster rating module (12); the wireless communication module (13) and the expert evaluation module (14) are used for simultaneously grading the fire behavior and the caused loss of the forest fire by the disaster grading module (12) and transmitting the graded data to the wireless communication module (13) through the wireless communication module (13), so that the influence on the forest fire and the coping way are screened out after the data evaluated by the disaster grading module (12) is compared with the big data.
CN213042391U | Fire detection alarm system capable of mobile monitoring | A mounting groove is formed in the left side of the upper surface of a base plate, front supporting columns are symmetrically arranged on the left side of the lower surface of the base plate, front moving wheels are connected to the lower surfaces of the front supporting columns in a rolling mode, and rear supporting columns are symmetrically arranged on the right side of the lower surface of the base plate. According to the fire detection alarm system capable of achieving mobile monitoring, fire information in a forest can be detected and uploaded to a terminal through the flame detector, the smoke detector and the signal receiver, and therefore workers at the terminal can know the fire condition of a site rapidly; the fire detection alarm system can move by itself through the moving unit, and can turn around in the moving process through the adjusting unit, so that multi-aspect detection of forest fire is realized. | 1. A fire detection alarm system with mobile monitoring, characterized in that: comprises a base plate (1), a moving unit (8) and a regulating unit (9); substrate (1): the novel smoke detector is characterized in that a mounting groove (7) is formed in the left side of the upper surface, front support columns (3) are symmetrically arranged on the left side of the lower surface of the base plate (1), a forward moving wheel (4) is connected to the lower surfaces of the front support columns (3) in a rolling mode, rear support columns (5) are symmetrically arranged on the right side of the lower surface of the base plate (1), the upper surfaces of the rear support columns (5) are rotatably connected with the lower surface of the base plate (1), a rear moving wheel (6) is rotatably connected to the lower surfaces of the rear support columns (5), a storage battery (13) is arranged in the middle of the upper surface of the base plate (1), and a signal receiver (11), a signal generator (12), an inverter (14), a flame detector (16) and a smoke; mobile unit (8): the movable driving device comprises a movable motor (81), a first driving belt (82), a fixed plate (83) and a transmission rod (84), wherein the movable motor (81) and the fixed plate (83) are symmetrically arranged on the left side of the upper surface of a substrate (1), an output shaft of the movable motor (81) is rotatably connected with the side surface of the fixed plate (83), two ends of the transmission rod (84) are fixedly connected with the side surfaces of two front movable wheels (4) respectively, the inner side surface of one end of the first driving belt (82) is matched and driven with the outer side surface of the output shaft of the movable motor (81), the other end of the first driving belt (82) penetrates through a mounting groove (7) to extend to the lower part of the substrate (1), and the inner side surface of one end, which is positioned below the substrate (1), of the first driving belt (82) is matched and driven with the outer side surface; adjusting unit (9): the adjustable support device comprises an adjusting motor (91), a rotating shaft (92) and a second transmission belt (93), wherein the adjusting motor (91) is arranged on the right side of the upper surface of a base plate (1), the rotating shaft (92) is arranged on the right side of the lower surface of the base plate (1), one end of the rotating shaft (92) penetrates through the upper surface of the base plate (1) and is fixedly connected with an output shaft of the adjusting motor (91), and the inner side surface of the second transmission belt (93) is respectively matched with the outer side surface of the rotating shaft (92) and the outer side surfaces of two rear support columns (5) for transmission installation; the multifunctional smoke detector is characterized by further comprising a single chip microcomputer (2), the upper surface of the base plate (1) is arranged on the single chip microcomputer (2), the input end of the single chip microcomputer (2) is electrically connected with the output end of the storage battery (13), the input end of the single chip microcomputer (2) is electrically connected with the output ends of the signal receiver (11), the flame detector (16) and the smoke detector (17), and the output end of the single chip microcomputer (2) is electrically connected with the input ends of the signal generator (12), the moving motor (81) and the adjusting motor (91). 2. A fire detection alarm system with mobile monitoring as claimed in claim 1, wherein: the ultrasonic testing device is characterized by further comprising four ultrasonic sensors (10), wherein the number of the ultrasonic sensors (10) is four, the four ultrasonic sensors (10) are respectively arranged on four side faces of the substrate (1), and the output ends of the ultrasonic sensors (10) are electrically connected with the input end of the single chip microcomputer (2). 3. A fire detection alarm system with mobile monitoring as claimed in claim 1, wherein: still include alarm (15), the upper surface of base plate (1) is located in alarm (15), the input of alarm (15) is connected with the output electricity of singlechip (2). 4. A fire detection alarm system with mobile monitoring as claimed in claim 1, wherein: still include dead lever (18) and mounting panel (19), dead lever (18) are totally four, and four dead levers (18) evenly set up along the upper surface four corners of base plate (1), the lower surface four corners of mounting panel (19) respectively with the upper surface fixed connection of four dead levers (18). 5. A fire detection alarm system with mobile monitoring as claimed in claim 4, wherein: the solar energy storage battery is characterized by further comprising a solar cell panel (20), wherein the solar cell panel (20) is arranged on the upper surface of the mounting plate (19), and the output end of the solar cell panel (20) is electrically connected with the input end of the storage battery (13) through the inverter (14).
CN213031724U | Forest residual fire water mist cleaning machine | The utility model discloses a forest residual fire water mist cleaning machine which comprises a machine body, a water tank is fixed in the center of the top of the machine body, a fixed seat is fixedly installed on the top of the water tank, a hollow shaft is rotatably connected to the inner side of the fixed seat through a bearing, and a mixing cavity is fixed to the top of the hollow shaft. A plurality of mounting plates are fixed to the ends of the movable rods, a plurality of nozzles are fixedly mounted at the front ends of the mounting plates, a plurality of water delivery hoses are connected to the rear ends of the mounting plates, one ends of the water delivery hoses are communicated with the nozzles, and the other ends of the water delivery hoses are communicated with the interior of the mixing cavity; the output end of the high-pressure water pump is connected with a lifting pipe, the upper end of the lifting pipe penetrates through the top of the water tank and the hollow shaft to communicate with the inner side of the mixing cavity, and a carbon dioxide generator is fixed to the top of the mixing cavity. The forest fire detection device can timely and effectively detect the fire remaining part in a forest and accurately eliminate the fire hazard at the fire remaining part. | 1. The utility model provides a forest fire water smoke descaling machine, includes organism (1), its characterized in that: the top center of organism (1) is fixed with water tank (2), water tank (2) top fixed mounting has fixing base (3), the inboard of fixing base (3) is rotated through the bearing and is connected with hollow shaft (4), the top of hollow shaft (4) is fixed with hybrid chamber (5), hybrid chamber (5) side evenly articulates along the circumferencial direction has a plurality of movable rod (6), the end fixing of movable rod (6) has a plurality of mounting panel (7), the front end fixed mounting of mounting panel (7) has a plurality of nozzle (8), mounting panel (7) rear end is connected with a plurality of water delivery hose (9), the one end of water delivery hose (9) with nozzle (8) are linked together, and the other end with the inside of hybrid chamber (5) is linked together, the inboard bottom of water tank (2) is fixed with high pressure water pump (10), the output end of the high-pressure water pump (10) is connected with a lifting pipe (11), the upper end of the lifting pipe (11) penetrates through the top of the water tank (2) and extends to the inner side of the hollow shaft (4) and penetrates through the inner side of the hollow shaft (4) to be communicated with the inner side bottom of the mixing cavity (5), the top of the mixing cavity (5) is fixedly provided with a carbon dioxide generator (12), the output end of the carbon dioxide generator (12) is connected with a carbon dioxide delivery pump (13), the output end of the carbon dioxide delivery pump (13) is connected with an air supply pipe (14), the air supply pipe (14) is provided with an air outlet valve (15), the bottom of the air supply pipe (14) is communicated with the inner side top of the mixing cavity (5), the upper ends of two sides of the water tank (2) are both fixedly provided with L-shaped rods (16), and the end parts of the L-shaped rods (16, a controller (19) is fixed on one side of the top of the water tank (2), and the output ends of the fire detector (17) and the distance detector (18) are electrically connected with the input end of the controller (19). . 2. A forest fire water mist cleaning machine as claimed in claim 1, characterized in that: spout (20) have been seted up to the bottom of movable rod (6), the bottom edge fixedly connected with a plurality of L shape support (21) of hybrid chamber (5), the tip fixed mounting of L shape support (21) has electric telescopic handle (22), electric telescopic handle's (22) output articulates there is slider (23), slider (23) with spout (20) looks adaptation. . 3. A forest fire water mist cleaning machine as claimed in claim 1, characterized in that: the water tank is characterized in that supporting rods (24) are fixedly connected to four corners of the top of the water tank (2), and an umbrella-shaped ceiling (25) is fixedly connected to the top of each supporting rod (24). . 4. A forest fire water mist cleaning machine as claimed in claim 1, characterized in that: the anti-skid chain is characterized in that two ends of the bottom of the machine body (1) are movably provided with tracks (26), and anti-skid chains are fixedly sleeved on the surfaces of the tracks (26). . 5. A forest fire water mist cleaning machine as claimed in claim 1, characterized in that: the model of the carbon dioxide generator (12) is MKY-360, the model of the fire detector (17) is JTY-GD-LN2100, and the model of the distance detector (18) is DT 50-P2113. . 6. A forest fire water mist cleaning machine as claimed in claim 2, characterized in that: the output end of the controller (19) is respectively and electrically connected with the high-pressure water pump (10), the carbon dioxide generator (12), the air outlet valve (15) and the electric telescopic rod (22).
CN112687070A | Forest fire prevention early warning information emergency command system based on 5G communication | The invention discloses a forest fire prevention early warning information emergency command system based on 5G communication, belongs to the field of 5G communication, and relates to a forest fire prevention early warning information emergency command system. The system comprises a patrol monitoring module, an information transmission module, a fire analysis module, a scene browsing module, a fighting command module, a fire disaster fighting module, a data acquisition module, a data storage module and a fireproof early warning module, wherein the scene browsing module is used for establishing a three-dimensional digital display model according to received forest vegetation and landform, and establishing a three-dimensional heat scene model combining the forest vegetation and landform with heat by combining the three-dimensional digital display model with forest heat distribution acquired by the data acquisition module in real time through a thermal imaging technology. According to the invention, the three-dimensional fire environment condition can be visually understood by commanders and non-professionals through rotation, magnification, reduction, visual angle change and the like; and through the arrangement of the fireproof early warning module, the possibility of a fire disaster is detected before the fire disaster occurs, and the fire disaster is remedied and prevented in time. | 1. A forest fire prevention early warning information emergency command system based on 5G communication is characterized by comprising a patrol monitoring module, an information transmission module, a fire analysis module, a scene browsing module, a fire fighting command module, a fire fighting module, a data acquisition module, a data storage module and a fire prevention early warning module; the data acquisition module is used for acquiring wind power of a plurality of regional environments and smoke density data of the environments, and transmitting the acquired heat data, smoke density data of the environments and the wind power data to the fire condition analysis module through the information transmission module; after receiving the heat data, the smoke density data of the environment and the wind power size data, the fire analysis module is respectively marked as Rl, Ywi and Fl; the fire situation analysis module sets a heat threshold value, if any region heat data exceeds the heat threshold value, the fire situation analysis module sends a first-level fire signal to the fire fighting command module and simultaneously sends data acquisition information to the data acquisition module after the period T1, the fire fighting command module acquires region position information exceeding the heat threshold value and sends the region position information exceeding the heat threshold value to the fire fighting module, and the fire fighting module carries out fire fighting; the data acquisition module acquires smoke density data Yw and wind power data Fl of the environment and the quantity Qu of areas where the heat data exceed a heat threshold value; the acquired smoke density data Ywi of the environment, the wind power data Fl and the number Qu of the areas with the heat data exceeding the heat threshold value at the moment are sent to a fire situation analysis module; the fire behavior analysis module calculates the fire spreading coefficient My by using a calculation formula, wherein the calculation formula is Wherein a1, a2 and a3 are preset values, and a1, a2 and a3 are all less than 1; the fire situation analysis module sets a fire spreading coefficient threshold value, if the fire spreading coefficient My is larger than the fire spreading coefficient threshold value, the fire occurrence grade is improved, a next-level fire occurrence signal is sent to the fire suppression command module, the fire suppression command module acquires the regional position information exceeding the heat threshold value, the regional position information exceeding the heat threshold value is sent to the fire suppression module, and the fire suppression module performs fire suppression. 2. The forest fire prevention early warning information emergency command system based on 5G communication as claimed in claim 1, wherein the patrol monitoring module divides the forest into a plurality of areas, and marks the areas as i, i ═ 1,2 … … n; the patrol monitoring module is used for monitoring forest vegetation and topographic features of a forest in real time, transmitting the monitored forest vegetation and topographic features to the scene browsing module, establishing a three-dimensional digital display model by the scene browsing module according to the received forest vegetation and topographic features, communicating the three-dimensional digital display model to the fire fighting command module, and realizing three-dimensional scene browsing and roaming of the forest vegetation and topographic features by the fire fighting command module through rotation, amplification, reduction and visual angle change; the data acquisition module is used for acquiring heat distribution of a forest in real time through a thermal imaging technology and sending the acquired heat distribution of the forest to the scene browsing module through the information transmission module, and the scene browsing module combines the received heat distribution with the three-dimensional digital display model to realize a three-dimensional heat scene model combining forest vegetation, landform and heat; and the three-dimensional heat scene model is sent to the rescue command module. 3. The forest fire prevention early warning information emergency command system based on 5G communication as claimed in claim 1, wherein the fire occurrence grades are divided into three grades, and the fire occurrence grades are respectively a first fire occurrence grade corresponding to the first-grade fire signal, a second fire occurrence grade corresponding to the second-grade fire signal and a third fire occurrence grade corresponding to the third-grade fire signal; when the fire situation analysis module sends a first-level fire occurrence signal to the fire suppression command module, the fire suppression command module acquires the regional position information exceeding the heat threshold value and sends the regional position information exceeding the heat threshold value to the fire suppression module, and the fire suppression module drives a first-level fire rescue team to suppress the fire; when the fire situation analysis module sends a second-level fire occurrence signal to the fire suppression command module, the fire suppression command module acquires the region position information exceeding the heat threshold value and sends the region position information exceeding the heat threshold value to the fire suppression module, and the fire suppression module goes out of a second-level fire rescue team to suppress the fire; when the fire situation analysis module sends a three-level fire occurrence signal to the fire suppression command module, the fire suppression command module acquires the region position information exceeding the heat threshold value and sends the region position information exceeding the heat threshold value to the fire suppression module, and the fire suppression module goes out of a three-level fire rescue team to suppress the fire; the scale of the third-level fire rescue team is larger than that of the second-level fire rescue team, and the scale of the second-level fire rescue team is larger than that of the first-level fire rescue team. 4. The forest fire prevention early warning information emergency command system based on 5G communication as claimed in claim 1, wherein the fire prevention early warning module is used for performing fire early warning before a fire occurs to timely prevent the fire from occurring, and the specific early warning process comprises the following steps: the method comprises the steps that air temperature, air humidity and days of non-rainfall in a plurality of areas are obtained through a data acquisition module, and the obtained air temperature, air humidity and days of non-rainfall in the plurality of areas are sent to a fire prevention early warning module; the fire prevention early warning module marks the air temperature, the air humidity and the days of non-rainfall in a plurality of areas as Wdi, Sdi and Ts respectively; the fire prevention early warning module performs descending order arrangement on the acquired air temperatures Wdi in a plurality of areas, marks the air temperature with the first rank as a target temperature and expresses the target temperature by Wdm; the fire prevention early warning module calculates the forest fire occurrence coefficient Fhx by using a calculation formula, wherein the calculation formula is Wherein alpha and beta are preset values, and both alpha and beta are less than 1; when the forest fire occurrence coefficient Fhx is greater than the preset forest fire occurrence coefficient threshold value, the fire prevention early warning module sends an early warning signal to the fire suppression command module, the fire suppression command module sends a fire prevention signal to the fire suppression module, and the fire suppression module performs fire prevention measures. 5. The forest fire prevention early warning information emergency command system based on 5G communication according to claim 1The system is characterized in that the data storage module is used for storing the data acquired by the data acquisition module, the specific data comprise wind power of a plurality of regional environments, smoke density data of the environments, air temperature, air humidity and days of non-rainfall in a plurality of regions, and the data are also used for storing calculation formulas, and the stored calculation formulas comprise calculation formulas for calculating the fire spreading coefficient My Calculation formula for calculating forest fire occurrence coefficient Fhx . 6. The forest fire prevention early warning information emergency command system based on 5G communication as claimed in claim 1, wherein the information transmission module is configured to transmit data between the modules, the information transmission module adopts a frequency band transmission mode, and the specific frequency band transmission is that a baseband data signal is modulated, and the frequency band of the baseband data signal is shifted to a carrier frequency band for transmission.
CN212990268U | Forest fire prevention Internet of Things early warning device | The utility model discloses a forest fire prevention Internet of Things early warning device comprising a pedestal, the pedestal is provided with a fire prevention early warning assembly, and the fire prevention early warning assembly comprises a supporting rod, a mounting frame, a driving motor, a driving shaft, a camera, a smoke sensor, an exhaust channel, a cam, a push rod, a push plate, a reset spring and an air inlet. The mounting frame is mounted on the base through the supporting rod, the driving motor is mounted in the mounting frame, the output end of the driving motor is in driving connection with one end of the driving shaft, the driving shaft is rotationally mounted on the mounting frame, and the other end of the driving shaft is fixedly connected with the camera. The push plate is slidably mounted in the lower end of the exhaust channel and is in sliding contact with the outer wall of the cam through the push rod, the cam is fixedly mounted on the driving shaft, the reset spring is mounted between the push plate and the inner wall of the exhaust channel, the air inlet is formed in the side wall of the exhaust channel and is provided with a one-way air inlet valve, and the smoke sensor is mounted at the bottom of the mounting frame. | 1. The utility model provides a forest fire prevention thing networking early warning device, includes base (1), its characterized in that, be provided with fire prevention early warning subassembly on base (1), fire prevention early warning subassembly includes bracing piece (15), installing frame (16), driving motor (17), driving shaft (18), camera (19), smoke transducer (20), exhaust passage (21), cam (22), push rod (23), push pedal (24), reset spring (25) and air inlet (26), installing frame (16) are installed on base (1) through bracing piece (15), driving motor (17) are installed in installing frame (16) and the output is connected with driving shaft (18) one end drive, driving shaft (18) rotate install on installing frame (16) and the other end and camera (19) fixed connection, two exhaust passage (21) symmetry are installed in installing frame (16) and directional camera (19) of upper end, push pedal (24) slidable mounting is in exhaust passage (21) lower extreme, and through push rod (23) and cam (22) outer wall sliding contact, cam (22) fixed mounting is on driving shaft (18), reset spring (25) are installed between push pedal (24) and exhaust passage (21) inner wall, and air inlet (26) are seted up at exhaust passage (21) lateral wall and are provided with one-way admission valve, smoke transducer (20) are installed in installing frame (16) bottom. 2. The forest fire prevention internet of things early warning device as claimed in claim 1, wherein the supporting rod (15) comprises a sleeve (1501), a sleeve rod (1502), a threaded rod (1503), a first helical gear (1504), a second helical gear (1505), a rotating shaft (1506) and a turntable (1507), the sleeve (1501) is installed on the base (1), the lower end of the sleeve rod (1502) is movably sleeved in the sleeve (1501) and the upper end of the sleeve rod is fixedly connected with the installation frame (16), the lower end of the threaded rod (1503) is rotatably installed in the sleeve (1501) and the upper end of the threaded rod is sleeved at the lower end of the sleeve rod (1502), the first helical gear (1504) is fixedly installed at the lower end of the threaded rod (1503) and is meshed with the second helical gear (1505), the second helical gear (1505) is installed at one end of the rotating shaft (1506), and the turntable (1507). 3. The forest fire prevention thing networking early warning device of claim 1, characterized in that, be provided with between bracing piece (15) and base (1) and prevent down the subassembly, prevent down the subassembly and include dashpot (10), guide arm (11), buffer block (12), buffer spring (13) and connecting rod (14), buffer tank (10) symmetry is seted up on base (1), two guide arm (11) fixed mounting are in two dashpots (10), buffer block (12) cover establish outside guide arm (11) and with dashpot (10) inner wall sliding contact, buffer spring (13) fixed mounting is between buffer block (12) and dashpot (10) inner wall, connecting rod (14) both ends hinge buffer block (12) and bracing piece (15), bracing piece (15) bottom is rotated and is set up in base (1). 4. A forest fire prevention internet of things early warning device as claimed in claim 2, wherein an anti-slip sleeve is arranged outside the turntable (1507). 5. 5. A forest fire prevention Internet of things early warning device as claimed in any one of claims 1 to 4, wherein a moving assembly is arranged in the base (1), the moving assembly comprises a lifting plate (2), a fixing plate (3), sliding chutes (4), sliding blocks (5), a connecting rod (6), a double-shaft motor (7), screw rods (8) and moving wheels (9), the fixing plate (3) is arranged in the base (1), the sliding chutes (4) are symmetrically arranged on the lower surface of the fixing plate (3), the two sliding blocks (5) are slidably arranged in the two sliding chutes (4) and are respectively in threaded connection with the two screw rods (8), the output end of the double-shaft motor (7) is in driving connection with the screw rods (8), the lifting plate (2) is hinged to the sliding blocks (5) through the connecting rod (6), and the moving wheels (9) are arranged on the lower surface of the lifting plate (.
US2021097850A1 | WILDFIRE DEFENDER | A system includes a processing device and memory device storing instructions that result in accessing a first dataset including aerial imagery data, accessing a second dataset including property boundary data, and identifying property boundaries associated with a geographic area. A plurality of artificial-intelligence (AI) models are applied to the datasets to identify and compute information of interest. Based on the first dataset and constrained by the property boundaries, a building detection model can be applied to identify a building footprint, and a tree detection model can be applied to identify one or more trees. An estimated distance can be determined between each of the trees and a nearest portion of the building footprint as separation data, which can be compared to a defensible space guideline to determine a defensible space adherence score. A wildfire risk map can be generated, including the defensible space adherence score associated with the geographic area. | 1. A system, comprising: a processing device; and a memory device in communication with the processing device, the memory device storing instructions that when executed by the processing device result in: accessing a first dataset comprising aerial imagery data associated with a geographic area; accessing a second dataset comprising property boundary data associated with the geographic area; identifying a plurality of property boundaries associated with the geographic area; applying a building detection model to identify a building footprint based on the first dataset and constrained by the property boundaries; applying a tree detection model to identify one or more trees based on the first dataset and constrained by the property boundaries; determining an estimated distance between each of the one or more trees and a nearest portion of the building footprint as separation data; comparing the separation data to a defensible space guideline to determine a defensible space adherence score; and generating a wildfire risk map comprising the defensible space adherence score associated with the geographic area and constrained by the property boundaries. 2. The system of claim 1 , further comprising instructions that when executed by the processing device result in: identifying one or more neighboring tree pairs based on a location of each of the one or more trees; determining an estimated tree-to-tree distance for the one or more neighboring tree pairs; and incorporating the estimated tree-to-tree distance into the separation data. 3. The system of claim 1 , further comprising instructions that when executed by the processing device result in: identifying one or more neighboring properties that share at least one of the property boundaries; performing a cross-property separation analysis with respect to the one or more neighboring properties; and incorporating a result of the cross-property separation analysis into the separation data. 4. The system of claim 3 , wherein the cross-property separation analysis comprises determining a shortest distance between the building footprint and a structure on the one or more neighboring properties. 5. The system of claim 3 , wherein the cross-property separation analysis comprises determining a shortest distance between the building footprint and one or more trees on the one or more neighboring properties. 6. The system of claim 3 , wherein the cross-property separation analysis comprises determining an estimated tree-to-tree distance with respect to the one or more trees on the one or more neighboring properties. 7. The system of claim 3 , further comprising instructions that when executed by the processing device result in: accessing a third dataset comprising a plurality of geographic features associated with the geographic area; and predicting a fire path spread pattern between the one or more neighboring properties based on the geographic features identified in the third dataset. 8. The system of claim 7 , wherein the geographic features comprise one or more of: an elevation, a body of water, and a type of ground covering. 9. The system of claim 1 , further comprising instructions that when executed by the processing device result in: constructing a three-dimensional model of the geographic area based on the aerial imagery data; and performing a three-dimensional analysis based on the three-dimensional model to determine the separation data. 10. The system of claim 9 , wherein the first dataset comprises a plurality of height data on a per-pixel basis. 11. The system of claim 9 , further comprising instructions that when executed by the processing device result in: determining a size-based component of a wildfire risk score based on a location, area, and height of vegetation captured in the three-dimensional model; predicting a reduction in the wildfire risk score based on reducing either or both of the area and height of vegetation; and outputting a vegetation pruning recommendation with the wildfire risk map to illustrate the predicted reduction in the wildfire risk score by performing a size reduction of the vegetation. 12. The system of claim 1 , wherein the first dataset comprises infrared data, and further comprising instructions that when executed by the processing device result in: identifying one or more dead spots in the one or more trees based on the infrared data; determining a fire risk adjustment based on the one or more dead spots; and incorporating the fire risk adjustment into the wildfire risk map. 13. The system of claim 12 , further comprising instructions that when executed by the processing device result in: identifying a ground covering moisture content based on the infrared data; and incorporating a predicted impact of the ground covering moisture content in the wildfire risk map. 14. The system of claim 1 , further comprising instructions that when executed by the processing device result in: monitoring for a fire event proximate to the geographic area; predicting a fire spread path based on the fire event and the wildfire risk map; and outputting a notification of the fire event and the fire spread path to a user interface. 15. The system of claim 14 , further comprising instructions that when executed by the processing device result in: determining a current weather condition and a forecast weather condition between a location of the fire event and the geographic area; predicting a rate of fire spreading on the fire spread path based on the current weather condition and the forecast weather condition; predicting a fire arrival time based on the rate of fire spreading; and outputting the prediction of the fire arrival time with the notification of the fire event and the fire spread path to the user interface. 16. The system of claim 1 , further comprising instructions that when executed by the processing device result in: receiving an update to the first dataset; comparing the update to the first dataset with a previous version of the first dataset; identifying one or more changes between the previous version of the first dataset and the update to the first dataset; and modifying the wildfire risk map based on the one or more changes. 17. A computer program product comprising a non-transitory storage medium embodied with computer program instructions that when executed by a computer cause the computer to implement: accessing a first dataset comprising aerial imagery data associated with a geographic area; accessing a second dataset comprising property boundary data associated with the geographic area; identifying a plurality of property boundaries associated with the geographic area; applying a building detection model to identify a building footprint based on the first dataset and constrained by the property boundaries; applying a tree detection model to identify one or more trees based on the first dataset and constrained by the property boundaries; determining an estimated distance between each of the one or more trees and a nearest portion of the building footprint as separation data; comparing the separation data to a defensible space guideline to determine a defensible space adherence score; and generating a wildfire risk map comprising the defensible space adherence score associated with the geographic area and constrained by the property boundaries. 18. The computer program product of claim 17 , further comprising computer program instructions that when executed by the computer cause the computer to implement: identifying one or more neighboring tree pairs based on a location of each of the one or more trees; determining an estimated tree-to-tree distance for the one or more neighboring tree pairs; and incorporating the estimated tree-to-tree distance into the separation data. 19. The computer program product of claim 17 , further comprising computer program instructions that when executed by the computer cause the computer to implement: identifying one or more neighboring properties that share at least one of the property boundaries; performing a cross-property separation analysis with respect to the one or more neighboring properties; and incorporating a result of the cross-property separation analysis into the separation data. 20. The computer program product of claim 19 , further comprising computer program instructions that when executed by the computer cause the computer to implement: accessing a third dataset comprising a plurality of geographic features associated with the geographic area; and predicting a fire path spread pattern between the one or more neighboring properties based on the geographic features identified in the third dataset. 21. The computer program product of claim 17 , further comprising computer program instructions that when executed by the computer cause the computer to implement: constructing a three-dimensional model of the geographic area based on the aerial imagery data; and performing a three-dimensional analysis based on the three-dimensional model to determine the separation data. 22. The computer program product of claim 21 , further comprising computer program instructions that when executed by the computer cause the computer to implement: determining a size-based component of a wildfire risk score based on a location, area, and height of vegetation captured in the three-dimensional model; predicting a reduction in the wildfire risk score based on reducing either or both of the area and height of vegetation; and outputting a vegetation pruning recommendation with the wildfire risk map to illustrate the predicted reduction in the wildfire risk score by performing a size reduction of the vegetation. 23. The computer program product of claim 17 , wherein the first dataset comprises infrared data, and further comprising computer program instructions that when executed by the computer cause the computer to implement: identifying one or more dead spots in the one or more trees based on the infrared data; determining a fire risk adjustment based on the one or more dead spots; and incorporating the fire risk adjustment into the wildfire risk map. 24. The computer program product of claim 23 , further comprising computer program instructions that when executed by the computer cause the computer to implement: identifying a ground covering moisture content based on the infrared data; and incorporating a predicted impact of the ground covering moisture content in the wildfire risk map. 25. The computer program product of claim 17 , further comprising computer program instructions that when executed by the computer cause the computer to implement: monitoring for a fire event proximate to the geographic area; predicting a fire spread path based on the fire event and the wildfire risk map; and outputting a notification of the fire event and the fire spread path to a user interface. 26. The computer program product of claim 25 , further comprising computer program instructions that when executed by the computer cause the computer to implement: determining a current weather condition and a forecast weather condition between a location of the fire event and the geographic area; predicting a rate of fire spreading on the fire spread path based on the current weather condition and the forecast weather condition; predicting a fire arrival time based on the rate of fire spreading; and outputting the prediction of the fire arrival time with the notification of the fire event and the fire spread path to the user interface. 27. The computer program product of claim 25 , further comprising computer program instructions that when executed by the computer cause the computer to implement: receiving an update to the first dataset; comparing the update to the first dataset with a previous version of the first dataset; identifying one or more changes between the previous version of the first dataset and the update to the first dataset; and modifying the wildfire risk map based on the one or more changes.
CN112581710A | Forest fire prevention alarm system and method based on big data | The invention discloses a forest fire prevention alarm system and method based on big data, and the system comprises an unmanned plane monitoring module, a forest fire prevention monitoring terminal module, a big data simulation generation module, and a big data simulation judgment module. The unmanned aerial vehicle monitoring module is used for obtaining high-definition camera data and electromagnetic wave measurement and calculation data. The forest fire prevention monitoring terminal module is used for obtaining distribution data of forest temperature, humidity, wind speed and wind direction, the big data simulation generation module is used for simulating the obtained data to generate a recognizable image, and the big data judgment module is used for obtaining a target image with a reference value through condition calculation. According to the invention, the forest related data is obtained through the unmanned aerial vehicle and the forest fire prevention monitoring terminal, theserver receives and processes the related data to obtain the image with the reference value, and the effects of high monitoring efficiency, low manpower and material resource consumption and remarkable forest fire prevention effect are achieved. | 1. The utility model provides a forest fire prevention alarm system based on big data, includes unmanned aerial vehicle monitoring module, forest fire prevention monitor terminal module, big data simulation generation module, big data simulation judgement module, its characterized in that: the unmanned aerial vehicle monitoring module is used for obtaining high-definition camera data and electromagnetic wave measuring and calculating data, the forest fire prevention monitoring terminal module is used for obtaining distribution data of forest temperature, humidity, wind speed and wind direction, the big data simulation generation module is used for simulating and generating the obtained data into a recognizable image, and the big data judgment module is used for obtaining a target image with a reference value through condition calculation. . 2. A forest fire prevention alarm system based on big data as claimed in claim 1, wherein: unmanned aerial vehicle monitoring module includes high definition camera unit, electromagnetic wave calculating unit, unmanned aerial vehicle wireless transmission unit, high definition camera unit is used for unmanned aerial vehicle to shoot forest high definition and make a video recording the picture to but change the high definition picture of making a video recording into wireless transmission's data, the electromagnetic wave calculating unit is used for establishing digital ground model through electron theodolite, laser infrared distance meter, recorder and singlechip, but draws the topography drawing and exports wireless transmission's data, unmanned aerial vehicle wireless transmission unit is used for making a video recording picture data of high definition and topography drawing data transmission to data simulation server, data simulation server belongs to big data simulation generation module. . 3. A forest fire prevention alarm system based on big data as claimed in claim 1, wherein: the forest fire prevention monitoring terminal module comprises a temperature monitoring unit, a humidity monitoring unit, a wind direction monitoring unit, a wind speed monitoring unit and a terminal wireless transmission unit, wherein the temperature monitoring unit is used for acquiring air temperature data and soil temperature data of the position of a monitoring terminal, the humidity monitoring unit is used for acquiring air humidity data and soil humidity data of the position of the monitoring terminal, the wind direction monitoring unit is used for acquiring the wind flowing direction of the position of the monitoring terminal and converting the wind flowing direction into direction data which can be identified by a system, the wind speed monitoring unit is used for acquiring the wind flowing speed of the position of the monitoring terminal and converting the wind flowing speed into wind speed data which can be identified by the system, and the terminal wireless transmission unit is used for transmitting the air temperature data, the soil temperature data, the air humidity data, the soil humidity data, the direction data and the wind speed data to a data simulation server, the data simulation server belongs to a big data simulation generation module. . 4. A forest fire prevention alarm system based on big data as claimed in claim 1, wherein: the big data simulation generation module comprises a terrain generation unit, a road and building generation unit, a vegetation type and range generation unit, a monitoring terminal installation point generation unit, a temperature distribution generation unit, a humidity distribution generation unit, a wind direction distribution generation unit and a wind speed distribution generation unit, wherein the terrain generation unit is used for converting topographic map data into a simulated topographic map, the road and building generation unit is used for generating a road and building simulated map by identifying high-definition camera data and topographic map data, the vegetation type and range generation unit is used for acquiring different types of vegetation and geographical ranges distributed by the vegetation by identifying the simulated topographic map, the road and building simulated map and combining the topographic map data and the high-definition camera data so as to generate vegetation types and range simulated maps, and the monitoring terminal installation point generation unit is used for generating the vegetation type and range simulated maps by the terrain generation unit, The road and building generating unit, the vegetation type and range generating unit obtain the approximate position of the monitoring terminal with the representative data acquisition characteristics, the representative data acquisition characteristics refer to that the data acquired by the monitoring terminal can represent air temperature data, air humidity data, soil temperature data, soil humidity data, direction data and wind speed data within a certain range, the temperature distribution generating unit is used for simulating the air temperature data and the soil temperature data to generate an identifiable air temperature distribution map and a soil temperature distribution map, the humidity distribution generating unit is used for simulating the air humidity data and the soil humidity data to generate a recognizable air humidity distribution map and a recognizable soil humidity distribution map, the wind direction distribution unit is used for simulating the direction data to generate a recognizable wind direction distribution diagram, and the wind speed distribution unit is used for simulating the wind speed data to generate a recognizable wind speed distribution diagram. . 5. A forest fire prevention alarm system based on big data as claimed in claim 1, wherein: the big data judgment module comprises a natural inflammable area judgment unit, a natural easily-spreading area judgment unit, a personnel easily-spreading fire area judgment unit and a trend analysis unit, wherein the natural inflammable area judgment unit is used for obtaining a natural inflammable area map by combining an inflammable grade function, an air temperature distribution map, an air humidity distribution map, a soil temperature distribution map and a soil humidity distribution map, the inflammable grade function is obtained by the type attribute of vegetation where the natural easily-spreading area judgment unit is used for obtaining a natural easily-spreading area map by combining the easily-spreading grade function, a wind direction distribution map, a wind speed distribution map and the natural inflammable area map, the easily-spreading grade function is obtained by the type attribute of the vegetation where the natural easily-spreading area judgment unit is used for obtaining a personnel easily-spreading area by combining high-definition camera data and topographic map data and calculating and deriving the personnel easily-spreading fire area map through the obtained natural inflammable area map, the trend analysis unit is used for obtaining the predicted monitoring terminal data by combining the weather prediction condition, and calculating and deriving a predicted natural inflammable area graph, a natural easy-to-propagate area graph and a person easy-to-fire area graph. . 6. A forest fire prevention alarm method based on big data is characterized in that: the method comprises the following steps: s1: the unmanned aerial vehicle respectively obtains high-definition camera image data and high-precision topographic map data through a high-definition camera, an electronic theodolite, a laser infrared distance meter, a recorder and a single chip microcomputer, and transmits the high-definition camera image data and the high-precision topographic map data to a data simulation server through wireless transmission, and the step S2 is executed; s2: the data simulation server calculates and processes the high-definition camera image data and the high-precision topographic map data to obtain a simulated topographic map, a road and building simulated map, a vegetation type and a range simulated map, obtains a monitoring terminal approximate position map with representative data acquisition characteristics, installs the monitoring terminal at a corresponding position according to the approximate position map, and goes to step S3; s3: the monitoring terminal obtains air temperature data, soil temperature data, air humidity data, soil humidity data, direction data and wind speed data of the position, and transmits the data to the data simulation server in a wireless mode, and the step S4 is turned; s4: the data simulation server calculates and processes the air temperature data, the soil temperature data, the air humidity data, the soil humidity data, the direction data and the wind speed data to obtain an air temperature distribution map, a soil temperature distribution map, an air humidity distribution map, a soil humidity distribution map, a wind direction distribution map and a wind speed distribution map, and the step S5 is executed; s5: the data judgment server obtains a natural inflammable area map by combining the inflammable grade function, the vegetation type, the range map, the air temperature distribution map, the air humidity distribution map, the soil temperature distribution map and the soil humidity distribution map, and then the step S6 is turned; s6: the data judgment server obtains a natural easy-propagation area map by combining the easy-propagation level function, the vegetation type, the wind direction distribution map, the wind speed distribution map and the natural inflammable area map, and the step S7 is turned; s7: the data judgment server calculates and obtains a person easily-reachable area by combining the road and building simulation map, the high-definition camera data and the topographic map data, derives a person easily-fired area map through the obtained natural inflammable area map, and goes to step S8; s8: and the data judgment server acquires the predicted monitoring terminal data by combining the weather prediction condition, and calculates and derives a predicted natural inflammable area graph, a natural easy-propagation area graph and a person easy-fire area graph. . 7. A forest fire prevention alarm method based on big data as claimed in claim 6, wherein: the step S5 includes the steps of: s51: the data judgment server calls inflammable grade function data in the data storage server, wherein the inflammable grade function data comprises air temperature-inflammable grade function data, air humidity-inflammable grade function data, soil temperature-inflammable grade function data and soil humidity-inflammable grade function data, the inflammable grade function can change along with the change of vegetation types, and the step S52 is executed; s52: determining an alarm value of the flammability class, substituting the alarm value into a flammability class function, and turning to step S53; s53: the data determination server obtains the range region of the air temperature distribution map, the range region of the air humidity distribution map, the range region of the soil temperature distribution, and the range region of the soil humidity distribution that exceed the alarm value, and proceeds to step S54. S54: and overlapping the obtained range areas to obtain an overlapping area map, wherein the overlapping area map is an area which satisfies the requirement of containing all the obtained range areas. . 8. A forest fire prevention alarm method based on big data as claimed in claim 6, wherein: the step S6 includes the steps of: s61: the data judgment server calls the easy propagation grade function data in the data storage server, wherein the easy propagation grade function changes along with the change of the vegetation type, and the S62 is switched; s62: determining an alarm value of the easy propagation level, substituting the alarm value into an easy propagation level function, and turning to the step S63; s63: the data judgment server combines the wind direction distribution diagram and the wind speed distribution diagram to deduce a regional map which is higher than the alarm value and is positioned in the simulated wind direction, and the regional map is a natural easily-propagated regional map. . 9. A forest fire prevention alarm method based on big data as claimed in claim 6, wherein: the above-mentioned S71: the data judgment server obtains vegetation density data of different vegetation areas through the high-definition camera data, and then the step S72 is carried out; s72: the data judgment server obtains terrain gradient change data through the topographic map data, and then the step S73 is executed; s73: calculating the longest arrival distance of the personnel according to the vegetation density data and the terrain slope change data, and turning to the step S74; s74: calculating the obtained longest arrival distance of the personnel, combining the road and the building simulation map to obtain a personnel easy-to-reach area map, and turning to step S75; s75: a person easy fire zone map is obtained from a person easy arrival zone map in combination with a natural flammability zone map. . 10. A forest fire prevention alarm method based on big data as claimed in claim 6, wherein: in step S7, the vegetation density value obtained by the high-definition camera data is M, the vegetation density value is obtained by the determination server according to the number of gaps that can be passed through by the unit area of vegetation in the high-definition camera data, the slope value obtained by the topographic map data is P, the slope value is obtained by the determination server according to the difference in potential of unit horizontal length in the topographic map data, the maximum moving distance length is set by the caregiver as L, and the maximum moving distance set by the caregiver is the maximum moving distance length that the person can move under the condition of no vegetation and ground level. According to the formula: M＝J/S wherein J is the number of gaps that can be passed through per unit area, S is the area size per unit area, and M is the vegetation density degree value. According to the formula: P＝△D/△L wherein, the delta D is the size of the terrain difference, the delta L is the unit length, and the P is the gradient value degree. According to the formula: L MAX ＝L/[(M*P)*a+b] wherein L is MAX And L sets the maximum moving distance for the personnel for the longest reaching distance, a is a conversion coefficient of the product of the vegetation password degree value degree and the slope value degree, and b sets the operation base number of the maximum moving distance for the personnel.
CN112581713A | Smoke and fire early warning device for smart forestry | The invention discloses a smoke and fire early warning device for smart forestry and belongs to the field of forestry. The device comprises a fixed pile; the fixed pile is buried underground; the upper surface of the fixed pile and the ground surface are on the same plane; a groove is formed in the top surface of the fixed pile; a storage frame is fixedly connected to the interior of the groove; the upper top face of the storage frame and the upper top face of the fixing pile are located on the same plane; and lower sliding grooves are formed in the inner side walls of the two sides of the storage frame. When a fire occurs around the fire prevention early warning device for the smart forestry, the fire prevention early warning device for smart forestry can be automatically stored underground, and the fire prevention early warning device for the smart forestry is prevented from being burnt out by big fire; the fire prevention early warning device for the smart forestry can be preventedfrom being burnt out, and the fire prevention early warning device for the smart forestry can be restarted to be used after a fire occurs; and therefore, the fire prevention early warning device for the smart forestry is protected, and the cost for rebuilding the fire prevention early warning device for the smart forestry after the fire prevention early warning device is burnt out is reduced. | 1. The utility model provides an wisdom is firework early warning device for forestry, includes spud pile (1), spud pile (1) is buried underground, the upper surface and the earth's surface of spud pile (1) are on the coplanar, its characterized in that: the top surface of the fixing pile (1) is provided with a groove, the interior of the groove is fixedly connected with a containing frame (3), the upper top surface of the containing frame (3) and the upper top surface of the fixing pile (1) are on the same plane, the inner side walls of two sides of the containing frame (3) are provided with lower sliding grooves (2), the top end of the fixing pile (1) is provided with two symmetrically arranged vertical plates (4), the inner side walls of two sides of the two vertical plates (4) are provided with upper sliding grooves (5) matched with the lower sliding grooves (2), the lower sliding grooves (2) and the upper sliding grooves (5) are on the same straight line, the side wall of the bottom end of each vertical plate (4) is fixedly connected with a supporting plate (6), a fixing bolt (7) is fixedly connected between the supporting plate (6) and the fixing pile (1), and the top end of one vertical plate (4) is fixedly connected with a, an upper mounting plate (9), a lower mounting plate (10) and a protection plate (16) are arranged between the two vertical plates (4), the protection plate (16) is in sliding connection with the storage frame (3) and the vertical plates (4), the protection plate (16) is positioned on the upper side of the upper mounting plate (9), the lower mounting plate (10) is positioned on the lower side of the upper mounting plate (9), the protection plate (16) is fixedly connected with the upper mounting plate (9) through a fixing block, a plurality of connecting rods (11) are fixedly connected between the upper mounting plate (9) and the lower mounting plate (10), mounting grooves are formed in the side walls, close to the upper sliding grooves (5), of the upper mounting plate (9) and the lower mounting plate (10), rotating wheels (12) are fixedly connected inside the mounting grooves, the outer walls of the rotating wheels (12) are attached to the upper sliding grooves (5), and cameras (13) are fixedly connected to the bottom ends of, the top fixedly connected with control box (14) and solar panel (15) of lower mounting panel (10), control box (14) are located one side of solar panel (15), the outside of pulley (8) is provided with stay cord (18), pulley (8) are rotated with stay cord (18) and are connected, the middle part fixed connection on one end of pulley (8) and protection shield (16) top, the other end and the ground fixed connection of stay cord (18). . 2. The intelligent forestry smoke and fire early warning device of claim 1, wherein: the rotating wheel (12) is a damping wheel, and a rubber pad is fixedly connected to the outer surface of the rotating wheel (12). . 3. The intelligent forestry smoke and fire early warning device of claim 1, wherein: the bottom fixedly connected with of lower mounting panel (10) has four buffer beam (17), four buffer beam (17) are located four corners of lower mounting panel (10) respectively. . 4. The intelligent forestry smoke and fire early warning device of claim 1, wherein: accomodate a plurality of drain pipes (20) of bottom fixedly connected with of frame (3), the one end of drain pipe (20) runs through spud pile (1) and extends to the outside of spud pile (1), the one end that drain pipe (20) are close to accomodate frame (3) is higher than drain pipe (20) and keeps away from the one end of accomodating frame (3). . 5. The intelligent forestry smoke and fire early warning device of claim 1, wherein: the height of the containing frame (3) is equal to the distance between the lower mounting plate (10) and the protection plate (16). . 6. The intelligent forestry smoke and fire early warning device of claim 1, wherein: both ends of protection shield (16) are all fixedly connected with sunshade board (21), two sunshade board (21) are located the inboard of last spout (5) respectively. . 7. The intelligent forestry smoke and fire early warning device of claim 1, wherein: the protective plate (16) and the shielding plate (21) are made of fireproof materials. . 8. The intelligent forestry smoke and fire early warning device of claim 1, wherein: and a heat insulation layer (22) is fixedly connected inside the protective plate (16). . 9. The intelligent forestry smoke and fire early warning device of claim 1, wherein: the bottom end of the lower mounting plate (10) is fixedly connected with a balancing weight (19).
CN112581712A | Safety monitoring equipment for intelligent forestry | The invention discloses safety monitoring equipment for intelligent forestry and belongs to the technical field of forestry. The safety monitoring equipment for intelligent forestry comprises a high-altitude stand column, a main smoke pipe is fixedly connected to the interior of the high-altitude stand column, a smoke nozzle connected with the main smoke pipe is fixedly installed at the upper endof the high-altitude stand column, a plurality of temperature sensing detection cylinders are arranged on the outer side of the high-altitude stand column, and a smoke distribution pipe is fixedly connected between the temperature sensing detection cylinders and the high-altitude stand column. According to the safety monitoring equipment for the intelligent forestry, fire detection can be conducted on the ground in real time through the temperature sensing detection cylinders; when a fire occurs on the ground, an alarm is given rapidly and continuously in a high-altitude smoke generation mode;a high-definition monitoring camera obtains a fire occurrence image immediately, so that workers can quickly organize fire distinguishing work; the operation of the temperature sensing detection cylinders does not depend on any circuit element, so that the temperature sensing detection cylinders are effectively guaranteed to continuously and stably carry out smoke alarm work in the fire, and in addition, the temperature sensing detection cylinders also have the advantage of being capable of being recycled. | 1. The utility model provides an wisdom is safety monitoring equipment for forestry, includes high altitude stand (1), its characterized in that: the high-altitude upright post (1) is internally and fixedly connected with a main smoke pipe (2), the upper end of the high-altitude upright post (1) is fixedly provided with a smoke spray head (3) connected with the main smoke pipe (2), the outer side of the high-altitude upright post (1) is provided with a plurality of temperature-sensing detection barrels (4), a smoke distribution pipe (5) is fixedly connected between the temperature-sensing detection barrels (4) and the high-altitude upright post (1), one end of the smoke distribution pipe (5), far away from the temperature-sensing detection barrel (4), is connected and communicated with the main smoke pipe (2), each temperature-sensing detection barrel (4) comprises a main barrel body (401) connected with the smoke distribution pipe (5), the upper end of the main barrel body (401) is fixedly provided with a temperature-sensing block (402), the outer end of the temperature-sensing block (402) is provided with a dosing hole (403) communicated with the main barrel body (401), and the inner end of the dosing hole (403), the main cylinder body (401) is fixedly connected with a first partition plate (405) and a second partition plate (406) which are matched with the main cylinder body, the first partition plate (405) is located on the upper side of the second partition plate (406), the main cylinder body (401) is sequentially divided into a smoke generating chamber (4011), an evaporation chamber (4012) and a heat generating chamber (4013) from top to bottom by the first partition plate (405) and the second partition plate (406), and the smoke distributing pipe (5) is communicated with the smoke generating chamber (4011); the evaporation chamber (4012) is filled with a smoke agent (407), the outer end of the first partition plate (405) is provided with an evaporation hole (408) communicated with the evaporation chamber (4012) and the smoke chamber (4011), the right inner wall of the main cylinder body (401) is fixedly connected with a first temperature-sensitive sealing plate (409) positioned on the lower side of the first partition plate (405), the outer end of the first temperature-sensitive sealing plate (409) is in close contact with the lower end of the first partition plate (405) and completely covers the evaporation hole (408), the left inner wall of the main cylinder body (401) is fixedly connected with a storage pipe (410), the lower end of the storage pipe (410) sequentially penetrates through the first partition plate (405) and the second partition plate (406) and is communicated with the heat generation chamber (4013), the lower end of the storage pipe (410) is flush with the lower surface of the second partition plate (406), the lower end of the second partition plate (406) is fixedly connected with a second temperature-sensitive sealing plate (411), and the upper end of the second temperature-sensitive sealing plate (411) is in close contact with the lower end of the second partition plate The heat generating device comprises a heat generating agent (412) filled in the agent storage tube (410), and a reaction liquid (413) matched with the agent storage tube (410) filled in the heat generating chamber (4013). . 2. The safety monitoring device for forestry according to claim 1, wherein: the main cylinder body (401) and the temperature sensing block (402) are both made of copper materials, and antirust coatings are coated on the surfaces of the main cylinder body (401) and the temperature sensing block (402). . 3. The safety monitoring device for forestry according to claim 2, wherein: the outer end of the main cylinder body (401) is fixedly connected with an annular heat insulation block (414), and the upper end of the annular heat insulation block (414) is fixedly connected with the lower end of the temperature sensing block (402). . 4. The safety monitoring device for forestry according to claim 3, wherein: the outer end of the main cylinder (401) is fixedly connected with a heat insulation sleeve (415) matched with the main cylinder, and the outer end of the heat insulation sleeve (415) is fixedly connected with an outer cylinder (416). . 5. The safety monitoring device for forestry according to claim 4, wherein: the heat insulation sleeve (415) is made of aerogel felt material, and the outer cylinder (416) is made of stainless steel material. . 6. The safety monitoring device for forestry according to claim 5, wherein: the lower end of the main cylinder body (401) is fixedly connected with a conical block (417), and the upper end and the lower end of the outer cylinder body (416) are fixedly connected with an annular heat insulation block (414) and the conical block (417) respectively. . 7. The safety monitoring device for forestry according to claim 1, wherein: the smoke agent (407) adopts an evaporative liquid smoke agent. . 8. The safety monitoring device for forestry according to claim 7, wherein: the heat generating agent (412) is quicklime, and the reaction liquid (413) is clear water. . 9. The safety monitoring device for forestry according to claim 8, wherein: the upper end of the agent storage tube (410) is in threaded connection with an upper sealing tube (418) matched with the agent storage tube, and a one-way valve (419) is fixedly installed inside the upper sealing tube (418). . 10. The safety monitoring device for forestry according to claim 1, wherein: the first temperature-sensing sealing plate (409) and the second temperature-sensing sealing plate (411) are both made of shape memory alloy materials with a two-way memory effect, and the deformation temperature of the first temperature-sensing sealing plate (409) and the deformation temperature of the agent storage tube (410) are 60 ℃.
CN212785604U | Power transmission line forest fire monitoring device | The utility model discloses a power transmission line forest fire monitoring device comprising a 360-degree holder, a forest fire monitoring device body and a holder motor, the forest fire monitoringdevice body comprises an imaging module and an image processing board card, the imaging module comprises a first imaging module and a second imaging module, the first imaging module comprises a firstlens and a first linear CCD, and the second imaging module comprises a second lens and a second linear CCD. Wherein the first lens is an ultraviolet lens with a band pass of 200300nm, the first linearCCD is a GaN ultraviolet optical component with a transmission wavelength response range of 220280nm, the second imaging module comprises a second lens and a second linear CCD, the second lens is a visible light lens, the second linear CCD is a silicon CCD, and the first lens is parallel to the optical axis of the second lens. According to the utility model, the interference of sunlight infraredrays can be reduced, the detection accuracy is greatly improved, and errors caused by interference are avoided. | 1. The utility model provides a transmission line mountain fire monitoring devices, includes 360 cloud platforms, installs in 360 cloud platforms mountain fire monitoring devices body and the 360 cloud platforms of drive of 360 cloud platforms and realizes 360 rotatory cloud platform motors, mountain fire monitoring devices body includes the shell, installs in the imaging module and the image processing integrated circuit board of shell, the imaging module is used for gathering optical signal, the image processing integrated circuit board is handled the optical signal that the imaging module gathered and is generated image, its characterized in that: the imaging module comprises a first imaging module and a second imaging module, the first imaging module comprises a first lens and a first linear CCD, the first lens is an ultraviolet lens with a band pass of 200-300nm, the first linear CCD is a GaN ultraviolet optical component with a wavelength response range of 220-280nm, the second imaging module comprises a second lens and a second linear CCD, the second lens is a visible light lens, the second linear CCD is a silicon CCD, the optical axes of the first lens and the second lens are parallel, and the row specification of the first linear CCD and the row specification of the second linear CCD are 256 multiplied by 1. 2. The device for monitoring the forest fire of the power transmission line according to claim 1, characterized in that: the visual angles of the first lens and the second lens are both 15 degrees. 3. The device for monitoring the forest fire of the power transmission line according to claim 1, characterized in that: the image processing board card comprises an A/D converter, a CPU, a signal buffering unit, a panoramic image storage unit and a two-way panoramic image synthesis unit, wherein the signal buffering unit comprises an ultraviolet signal buffering unit and a visible light signal buffering unit, and the panoramic image storage unit comprises an ultraviolet panoramic image storage unit and a visible light panoramic image storage unit; the system comprises an ultraviolet panoramic image storage unit, a visible light signal buffer unit, an image processing board card, an A/D converter, a signal buffer unit, a CPU, an ultraviolet panoramic image storage unit, a visible light signal buffer unit, a signal processing board card and a signal processing board card, wherein analog signals of ultraviolet and visible light are converted into electric signals through the A/D converter respectively, the electric signals of the ultraviolet and visible light enter the signal buffer unit and are stored in the ultraviolet signal buffer unit and the visible light signal buffer unit respectively, signals of the ultraviolet signal buffer unit and the visible light signal buffer unit are processed by the CPU and then enter the ultraviolet panoramic image storage unit and the visible light panoramic image storage unit respectively, the ultraviolet and visible light signals at each angle are spliced and stored respectively, the ultraviolet and visible light signals in the signal buffer unit are stored after being superposed. 4. The device for monitoring the forest fire of the power transmission line according to claim 3, characterized in that: the image processing board card further comprises a communication module, and the communication module sends the image generated by the image processing board card to a background. 5. The device for monitoring the forest fire of the power transmission line according to claim 4, wherein: the communication module adopts a 4G wireless communication module.
CN212782245U | Power transmission line forest fire monitoring device capable of improving detection accuracy | The utility model discloses a power transmission line forest fire monitoring device capable of improving detection accuracy, comprising a 360-degree holder, a forest fire monitoring device body and aholder motor, the forest fire monitoring device body comprises an imaging module and an image processing board card, and the imaging module comprises a 45-degree reflector, a Cassegrain lens, an optical filter, a first linear array CCD and a second linear array CCD. Wherein the first linear CCD is a GaN ultraviolet optical component with a transmission wavelength response range of 220280nm, the second linear CCD is a silicon CCD, the 45-degree reflector can transmit ultraviolet light and reflect visible light, the transmitted ultraviolet light is imaged on the first linear CCD through the optical filter after being reflected by the Cassegrain lens, and the reflected visible light is imaged on the second linear CCD. The forest fire detection device can reduce the interference of sunlight infrared rays, greatly improves the detection accuracy, avoids errors caused by interference, and is convenient for judging the position of a forest fire. | 1. The utility model provides an improve transmission line mountain fire monitoring devices who detects accuracy, includes 360 cloud platforms, installs in 360 cloud platforms's mountain fire monitoring devices body and 360 cloud platforms of drive and realizes 360 rotatory cloud platform motors, mountain fire monitoring devices body includes the shell, installs in the imaging module and the image processing integrated circuit board of shell, the imaging module is used for gathering optical signal, the image processing integrated circuit board is handled the optical signal that the imaging module gathered and is generated the image, its characterized in that: the imaging module comprises a 45-degree reflector, a Cassegrain lens, an optical filter, a first line CCD and a second line CCD, wherein the first line CCD is a GaN ultraviolet optical component with a wavelength response range of 220-280nm, the second line CCD is a silicon CCD, the optical filter is a component with a wavelength of 240-280nm, the 45-degree reflector can transmit ultraviolet and reflect visible light, the transmitted ultraviolet is imaged on the first line CCD through the optical filter after being reflected by the Cassegrain lens, the reflected visible light is imaged on the second line CCD, and the line specification of the first line CCD and the second line CCD is 256 multiplied by 1. 2. The power transmission line forest fire monitoring device capable of improving detection accuracy according to claim 1, wherein the power transmission line forest fire monitoring device is characterized in that: the Cassegrain lens includes a primary mirror and a secondary mirror. 3. The power transmission line forest fire monitoring device capable of improving detection accuracy according to claim 1, wherein the power transmission line forest fire monitoring device is characterized in that: the image processing board card comprises an A/D converter, a CPU, a signal buffering unit, a panoramic image storage unit and a two-way panoramic image synthesis unit, wherein the signal buffering unit comprises an ultraviolet signal buffering unit and a visible light signal buffering unit, and the panoramic image storage unit comprises an ultraviolet panoramic image storage unit and a visible light panoramic image storage unit; the system comprises an ultraviolet panoramic image storage unit, a visible panoramic image synthesis unit, an image processing board card, an A/D converter, a signal buffer unit, an ultraviolet panoramic image storage unit, a visible panoramic image storage unit, a signal buffer unit, a signal processing board card and a signal processing board card, wherein analog signals of ultraviolet and visible light are converted into electric signals through the A/D converter respectively, the electric signals of the ultraviolet and visible light enter the signal buffer unit and are stored in the ultraviolet signal buffer unit and the visible light signal buffer unit respectively, signals of the ultraviolet signal buffer unit and the visible light signal buffer unit are processed by a CPU and then enter the ultraviolet panoramic image storage unit and the visible panoramic image storage unit respectively, the ultraviolet and visible light signals at each angle are spliced and stored respectively, the ultraviolet and visible light signals in. 4. The power transmission line forest fire monitoring device capable of improving detection accuracy according to claim 3, wherein the power transmission line forest fire monitoring device is characterized in that: the image processing board card further comprises a communication module, and the communication module sends the image generated by the image processing board card to a background. 5. The power transmission line forest fire monitoring device capable of improving detection accuracy according to claim 4, wherein the power transmission line forest fire monitoring device is characterized in that: the communication module adopts a 4G wireless communication module.
CN212782232U | Forest fire prevention Internet of Things early warning device | The utility model discloses a forest fire prevention Internet of Things early warning device, relates to the technical field of early warning devices, and specifically relates to a forest fire prevention Internet of Things early warning device comprising a pedestal, the top of which is rotatably connected with a large gear through a first rotating shaft. According to the forest fire prevention Internet of Things early warning device, the smoke sensor and the signal transmitter are arranged, so that the forest fire prevention Internet of Things early warning device has the effects of identifying specific places of a fire source and transmitting the specific places of the fire source, and a controller, a water pump, a water suction pipe, a water outlet pipe and a conical nozzle are arrangedin a matched manner; in the using process, smoke can be sensed through the smoke sensor, when the smoke is generated, the controller controls the water pump to be turned on, and the water pump sucks water in the water tank out of the water suction pipe, discharges the water out of the water outlet pipe through pressurization of the water pump and then sprays the water out of the conical spray headfixedly installed at one end of the water outlet pipe. Therefore, the effects of quickly discharging water to extinguish fire and notifying workers of fire are achieved, and the purposes of high automation and simple mechanism are achieved. | 1. The utility model provides a forest fire prevention thing networking early warning device, includes base (1), its characterized in that: the top of base (1) is connected with gear wheel (3) through first pivot (2) rotation, the outside meshing of gear wheel (3) has pinion (4), the axle center department of pinion (4) rotates and is connected with second pivot (5), the outside of second pivot (5) is rotated and is connected with supporting seat (6), second pivot (5) drive one end and rotate and be connected with driving motor (7), one side fixed mounting of supporting seat (6) has box (8), the interior diapire fixed mounting of box (8) has water pump (9), top one side fixed mounting of water pump (9) has the pipe (10) that absorbs water, the one end fixed mounting that the pipe (10) absorb water has water tank (11), the top opposite side fixed mounting of water pump (9) has outlet pipe (12), the top fixed mounting of box (8) has support (13), one side of support (13) is rotated and is connected with third pivot (14), the one end of third pivot (14) is rotated and is connected with carousel (15). . 2. The forest fire prevention Internet of things early warning device as claimed in claim 1, wherein: the one end of third pivot (14) is rotated and is connected with servo motor (33), one side of carousel (15) is rotated and is connected with branch (16), one side of branch (16) is rotated and is connected with balancing pole (17), the middle part of balancing pole (17) is rotated and is connected with fourth pivot (18), fourth pivot (18) are rotated and are connected in one side of support (13), one side of balancing pole (17) is rotated and is connected with push rod (19). . 3. The forest fire prevention Internet of things early warning device as claimed in claim 2, wherein: one side of push rod (19) is rotated and is connected with ejector pad (20), ejector pad (20) sliding connection has spout (21), one side at support (13) is seted up in spout (21), one side fixed mounting of spout (21) has reset spring (22), one side fixed mounting of reset spring (22) has slider (23), through-hole (32) have been seted up at the middle part of slider (23), the inside fixed connection of through-hole (32) is in the outside of outlet pipe (12), the one end fixed mounting of outlet pipe (12) has toper shower nozzle (24). . 4. The forest fire prevention Internet of things early warning device as claimed in claim 1, wherein: the utility model discloses a smoke detector, including box (8), top one side fixed mounting of box (8) has support column (25), the one end fixed mounting of support column (25) has smoke sensor (26), the inside left side fixed mounting of box (8) has signal transmitter (27), inner diapire one side fixed mounting of box (8) has controller (28), connect through the data line between smoke sensor (26), signal transmitter (27) and controller (28), connect through the wire between controller (28), driving motor (7), water pump (9) and servo motor (33). . 5. The forest fire prevention Internet of things early warning device as claimed in claim 1, wherein: one side fixed mounting of box (8) has chamber door (29), the top fixed mounting of support (13) has water hose box (30), slide rail (31) have been seted up to one side of water hose box (30), the internal distribution of water hose box (30) has outlet pipe (12), the outside fixed connection of outlet pipe (12) is in one side of water hose box (30). . 6. The forest fire prevention Internet of things early warning device as claimed in claim 1, wherein: the top of gear wheel (3) rotates the bottom of connecting in box (8), the bottom fixed connection of water tank (11) is in the inner diapire one side of box (8), the material of outlet pipe (12) and suction pipe (10) is soft water pipe.
CN112542016A | Forest fire prevention intelligent monitoring system and method based on big data | The invention discloses a forest fire prevention intelligent monitoring system and method based on big data, and belongs to the technical field of forest fire prevention. The invention provides a forest fire prevention intelligent monitoring system based on big data. The system comprises a data acquisition module, a big database, a data analysis module, a data storage module, a data processing module, a feedback module, a regulation and control module, an early warning module and an alarm module. Meanwhile, the invention provides the forest fire prevention intelligent monitoring method based on the big data, wherein the method comprises the following steps: S1, collecting monitoring data of fire factors, and carrying out transmission; S2, establishing an influence function of the fire factors in a forest environment in a safe state on a fire disaster and an association function among the factors; S3, substituting the acquired data, and outputting a result; S4, adjusting the function model to adapt to the current forest environment; and S5, carrying out early warning or alarm operation. According to the invention, the fire condition is monitored, the fire frequency is reduced from the source, and the fire disaster is more effectively prevented. | 1. The utility model provides a forest fire prevention intelligent monitoring system based on big data which characterized in that: the system comprises a data acquisition module, a big database, a data analysis module, a data storage module, a data processing module, a feedback module, a regulation and control module, an early warning module and an alarm module; the output end of the data acquisition module is electrically connected with the input end of the big database; the output end of the big database is electrically connected with the input ends of the data analysis module and the data storage module; the output end of the data analysis module is electrically connected with the input end of the data processing module; the output end of the data processing module is electrically connected with the input end of the feedback module; the output end of the feedback module is electrically connected with the input ends of the regulation module, the early warning module and the alarm module; the data acquisition module is used for acquiring various monitoring data of the fire factors in the forest environment; the big database is used for calling various monitoring data of fire factors in the forest environment in a safe state and the safety level of the forest environment; the data analysis module analyzes the controllability of the firing factors; the data storage module stores data; the data processing module is used for generating an influence function of each fire factor on the forest fire and a correlation function between the fire factors; the feedback module is used for feeding back and displaying the output data; the regulation and control module is used for regulating and controlling each unit to implement instructions; the early warning module is used for early warning; the alarm module is used for alarming. . 2. The forest fire prevention intelligent monitoring system based on big data as claimed in claim 1, wherein: the fire factor comprises a season factor, a festival factor, an agro-farming factor, a human flow factor, a weather factor, a combustible factor and a terrain factor; the seasonal factors refer to different temperatures in different seasons, such as high temperature in summer and low temperature in winter; the festival factor refers to the fire in different festivals, such as sacrifice in Qingming festival; the farming factor refers to fire for farming, such as burning straws; the people flow factor refers to the flow of people entering a forest, such as holiday travel time; the weather factor refers to fire caused by extreme weather, such as thunderstorm days; the combustible factors refer to combustibles continuously generated in forests, such as dry branches, rotten leaves, humus and peat; the terrain factors refer to various terrain factors in the forest, such as slope, gradient and elevation. . 3. The forest fire prevention intelligent monitoring system based on big data as claimed in claim 1, wherein: the data analysis module comprises a fire factor controllable unit and a fire factor uncontrollable unit; the fire factor controllable unit is used for processing various monitoring data of artificially controllable fire factors in the forest environment; the fire factor uncontrollable unit is used for processing various monitoring data of artificial uncontrollable fire factors in the forest environment. . 4. The forest fire prevention intelligent monitoring system based on big data as claimed in claim 1, wherein: the data processing module is provided with a function unit, the function unit calls historical information in the big database to obtain an influence function of the fire factors in the forest environment in the safe state on the forest fire and a correlation function among the fire factors, and then checks whether the fire factors in each forest environment accord with the influence function in the safe state and the correlation function among the fire factors according to real-time monitoring data information of the data acquisition module and the big database. . 5. The forest fire prevention intelligent monitoring system based on big data as claimed in claim 1, characterized in that: the feedback module comprises an adjusting unit and an output unit; the adjusting unit is provided with a forgiveness error interval, the forgiveness error interval is used for auditing results in the data processing module, and if the results can be forgiven, the primitive function is not changed; if forgiveness cannot be realized, continuously collecting multiple groups of monitoring data in real time, adjusting on the primitive function model, and establishing an influence function and an association function which accord with the current forest environment; the output unit is provided with an early warning threshold value and an alarm threshold value, and when the result exceeds the early warning threshold value, the sent information reaches the early warning module and the regulation and control module; and when the result exceeds the alarm threshold value, the sending information reaches the alarm module and the regulation and control module. . 6. The forest fire prevention intelligent monitoring system based on big data as claimed in claim 1, wherein: the regulation and control module comprises a notification unit and a control unit; the notification unit is used for wirelessly transmitting the early warning or alarm information and simultaneously transmitting the early warning or alarm information to the command center; the control unit comprises an unmanned aerial vehicle unit, a temperature sensor and a smoke sensor, and when the command center receives an early warning or alarm signal, the unmanned aerial vehicle, the temperature sensor and the smoke sensor are controlled to be started to carry out on-site reconnaissance, and a solution is established in advance. . 7. A forest fire prevention intelligent monitoring method based on big data is characterized in that: the method comprises the following steps: s1, establishing an influence function of fire factors in the forest environment in a safe state on the fire and a correlation function among the factors by using historical information in the big database; s2, substituting the monitoring data of each fire factor in the current forest environment into the function model of S1, adjusting and correcting, and outputting a result; s3, judging whether to regulate or not by using the current output result, sending a human instruction, processing the current forest environment and transmitting information to a forest safety house; s4, when the monitoring data is found to be abnormal, collecting a plurality of groups of real-time data in a time range near the monitoring data immediately, substituting the real-time data into function analysis, and if the monitoring data is mutated, establishing a piecewise function for comparative analysis; and S5, analyzing the reasons of the mutation data, adjusting and adapting the correlation functions of the mutation data, and dispatching personnel to check and feed back on the spot in time. . 8. The forest fire prevention intelligent monitoring method based on big data as claimed in claim 7, wherein: in steps S1-S2, the influence function of the fire factor in the forest environment in the safe state on the forest fire is recorded as f Influence of (X m ) (ii) a The correlation function between the factors is recorded as Wherein m represents a fire factor, such as the festival of national day, a large number of people play in the forest and nearby, the festival factor affects the human flow factor, and the influence function is recorded as f Holidays → pedestrian flow (Y)； According to the formula: f influence of (X m )＝k 1 *k 2 *Λ*k n *h Where A is the influence matrix, λ is the error, k 1 -k n Respectively corresponding to the firing factors m 1 -m n H is a mapping relation between the forest environment and the factors in the safe environment; substituting the collected data into the influence function f under the safe state Influence of (X m ) And correlation function between the respective firing factors The following results were obtained; influence function f under the condition that data in the current environment do not satisfy the safety state Influence of (X m ) But satisfies the correlation function between the respective ignition factors The system therefore re-collects the sets of data to performI learn and adjust deeply to obtain a new influence function f Influence-new (X m ) The function satisfies the current forest environment model. . 9. The forest fire prevention intelligent monitoring method based on big data as claimed in claim 7, wherein: in step S3, the forest safety house is a forest communication point, and is set according to the satellite remote sensing data and the topographic features and a section of average distance, and is mainly used in the following situations: case 1: the early warning or alarming signal is received when the function result exceeds a threshold value; case 2: in the regulation and control process, when forest protection personnel and forest troops are added for patrol, the temporary rest points are used; case 3: the fire extinguishing material is used for storing tools, living necessities and fire extinguishing materials, and is used for extinguishing by using the materials and the tools in time and nearby when some small-sized flames appear; case 4: the surface of the forest safety house is provided with fireproof materials, and after fire occurs, trapped people can evade for a short time and report the fire situation through communication by using the safety house to wait for rescue. . 10. The forest fire prevention intelligent monitoring method based on big data as claimed in claim 7, wherein: in the steps S4-S5, the reasons for the mutation of the data comprise illegal entry of thieves, terrain change and abnormal actions of wild animals; according to the step S4, after the mutation, the mutation starting time is collected, and the mutation piecewise function f in unit time is established Segmentation (X m ) Subsequently, intercepting a function in unit time under the standard mode of the current forest environment model to form f Intercepting (X m ) Analyzing mutation reasons by comparing the image information of the two sections of functions, and simultaneously adjusting the correlation function to meet the requirements.
CN112530125A | Mountain fire early warning and preventing device and method | The invention provides a mountain fire early warning and preventing device, which comprises: a sensor arranged in a to-be-monitored area and used for monitoring environmental data related to mountainfire disasters; a control unit in communication connection with the sensor; a memory in communication connection with the control unit; an alarm in communication connection with the control unit; andan actuator in communication connection with the control unit, wherein the sensor is fixedly connected with a mounting plate, the mounting plate is fixedly connected with an automatic fixing component, and the automatic fixing component fixes the mounting plate to a to-be-mounted position through an extending connecting end. The mountain fire early warning and preventing device can be simply and conveniently installed at the to-be-mounted position without other auxiliary tools and parts. The invention further provides a mountain fire early warning and preventing method applied to the mountainfire early warning and preventing device. | 1. The utility model provides a mountain fire early warning and prevention device which characterized in that includes: the monitoring system comprises a sensor (1) arranged in an area to be monitored, wherein the sensor (1) is used for monitoring environmental data related to a forest fire disaster; a control unit in communication connection with the sensor (1); a memory communicatively coupled to the control unit; an alarm in communication connection with the control unit; and an actuator in communication with the control unit; wherein fixedly connected with mounting panel (3) on sensor (1), fixedly connected with automatic fixed part (2) on mounting panel (3), automatic fixed part (2) will through the connection end that stretches out mounting panel (3) are fixed to treating the mounted position. . 2. The mountain fire warning and preventing device according to claim 1, wherein the automatic fixing part (2) comprises: the shell is provided with a hole at one end; the connection end head is extended and is a screw (21) which is partially positioned inside the shell and passes through the hole; a rotating shaft (22), the rotating shaft (22) being located inside the housing and connected with the screw (21); the motor (23) is positioned inside the shell and connected with the rotating shaft (22), and the motor (23) is used for driving the rotating shaft (22) to drive the screw (21) to rotate; a power source (25), the power source (25) supplying power to the motor (23); a power switch (26), the power switch (26) being located at the other end of the housing; and a telescopic rod (24), the telescopic rod (24) connecting the motor (23) and the power source (25). . 3. The mountain fire warning and preventing device according to claim 1, wherein the automatic fixing part (2) comprises: a compressed gas chamber; the connecting end head extends out, and is a shooting nail partially positioned in the compressed gas cavity; and a safety pin for limiting ejection of the shot pin from the compressed gas chamber. . 4. The mountain fire early warning and preventing device according to claim 1, wherein the mounting plate (3) is arc-shaped and made of flexible material, and the sensor (1) is mounted to the position to be mounted through the mounting plate (3) and one of the automatic fixing parts (2) located at both ends of the mounting plate (3). . 5. The mountain fire early warning and preventing device as claimed in any one of claims 1 to 3, wherein the actuator is a micro-spray drip irrigation device arranged in the area to be monitored; or the actuator is an unmanned aerial vehicle arranged above the area to be monitored, and the unmanned aerial vehicle is loaded with air humidifying agent or fire extinguishing agent. . 6. The mountain fire early warning and prevention device according to any one of claims 1 to 3, wherein the sensor (1) comprises a temperature sensor, a wind speed sensor, a humidity sensor and a precipitation sensor. . 7. The mountain fire early warning and preventing method applied to the mountain fire early warning and preventing device according to any one of claims 1 to 6, characterized by comprising the following steps: s1, storing a preset temperature threshold T in the memory; s2, monitoring the current temperature of the area to be monitored through the sensor (1); s3, comparing the current temperature of the area to be monitored with the temperature threshold T through the control unit, and executing the step S4 if the current temperature is higher than the temperature threshold T; and S4, the control unit instructs the alarm to issue a mountain fire early warning and instructs the actuator to execute mountain fire preventive measures. . 8. The mountain fire early warning and preventing method according to claim 7, wherein the steps S2 and S3 are performed again after a time t elapses from the step S4. . 9. The mountain fire early warning and preventing method according to claim 7 or 8, further comprising, before the step S1, the steps of: and S0, performing regular hexagonal grid division on the region to be monitored, and arranging one sensor (1) at the center of each divided regular hexagonal grid. . 10. The mountain fire early warning and preventing method according to claim 9, wherein the step S4 further comprises instructing, by the control unit, the alarm in the other area within the area radius r where the mountain fire early warning is issued to issue the mountain fire early warning. . 11. The mountain fire early warning and preventing method according to claim 7 or 8, the step S1 further includes storing preset wind speed threshold W, relative humidity threshold RH and precipitation threshold R in the memory; the step S2 further comprises collecting, by the sensor (1), a current wind speed, a current relative humidity, and a current precipitation of the area to be monitored; the step S3 further includes comparing, by the control unit, the current wind speed, the current relative humidity, and the current precipitation of the area to be monitored with the wind speed threshold W, the relative humidity threshold RH, and the precipitation threshold R, respectively, and ranking the risk of forest fire based on the comparison result, where the ranking criteria are: if the comparison result meets the following 0 item, judging the risk to be a first-level risk, if the comparison result meets the following 1 item, judging the risk to be a second-level risk, if the comparison result meets the following 2 items, judging the risk to be a third-level risk, and if the comparison result meets the following 3 or 4 items, judging the risk to be a fourth-level risk: the current temperature is above the temperature threshold T, the current wind speed is above the wind speed threshold W, the current relative humidity is below the relative humidity threshold RH, the current precipitation is lower than the precipitation threshold R.
CN112530120A | Forest region data acquisition and intelligent monitoring and early warning system based on NB-IoT | The invention provides a forest region data acquisition and intelligent monitoring and early warning system based on NB-IoT, and relates to the field of NB-IoT data acquisition and transmission. The system comprises a cloud platform and one or more groups of monitoring devices. Each monitoring device comprises a data acquisition unit, a single-chip microcomputer and an NB-IoT communication module.The data acquisition unit, the single-chip microcomputer, the NB-IoT communication module and the cloud platform are electrically connected in sequence. The data acquisition unit can acquire first data and transmit the first data to the single-chip microcomputer. The single-chip microcomputer can process the first data into second data and then transmit the second data to the cloud platform. Andthe cloud platform can receive and store one or more groups of second data and perform visual display. The first data comprises any one or more of forest region temperature, forest region humidity, aforest region combustible gas concentration, a forest region flame condition and forest region soil humidity. The forest region monitoring and early warning system which is wide in coverage, low in cost and low in power consumption can be provided. | 1. A forest region data acquisition and intelligent monitoring and early warning system based on NB-IoT is characterized by comprising a cloud platform and one or more groups of monitoring devices, wherein, the monitoring equipment comprises a data acquisition unit, a single chip microcomputer and an NB-IoT communication module, and can communicate with the cloud platform through the NB-IoT communication module; the data acquisition unit is electrically connected with the single chip microcomputer and can acquire first data and transmit the first data to the single chip microcomputer; the single chip microcomputer is electrically connected with the NB-IoT communication module, and can process the first data into second data and transmit the second data to the cloud platform; the cloud platform can receive and store one or more groups of second data, can visually display the one or more groups of second data, and can perform early warning when the second data are abnormal; the cloud platform is further configured to enable human-computer interaction; wherein, first data include any one or more in forest zone temperature, forest zone humidity, forest zone combustible gas concentration, forest zone flame condition and forest zone soil humidity, second data include any one or more in forest zone temperature, forest zone humidity, forest zone combustible gas concentration, forest zone flame condition and forest zone soil humidity corresponding to first data. . 2. The NB-IoT based forest zone data collection and intelligent monitoring and early warning system according to claim 1, wherein the data collection unit comprises any one or more of a temperature sensor, a humidity sensor, a combustible gas sensor, a flame sensor, and a soil humidity sensor corresponding to the first data collection requirements. . 3. The NB-IoT based forest data collection and intelligent monitoring and early warning system according to claim 2, wherein the flame sensor is configured at a top level of the forest, the temperature sensor, the humidity sensor and the combustible gas sensor are configured at a middle level of the forest, and the NB-IoT communication module is configured at an upper middle level of the forest. . 4. The NB-IoT based forest zone data collection and intelligent monitoring and early warning system according to claim 1, wherein the data collection unit is configured to collect the first data once every predetermined time and transmit the first data to the single chip microcomputer. . 5. The NB-IoT based forest zone data collection and intelligent monitoring and early warning system as claimed in claim 1, wherein the device further comprises a power supply connected to the single chip and the NB-IoT communication module. . 6. The NB-IoT based forest zone data collection and intelligent monitoring and early warning system according to claim 1, characterized in that said monitoring device further comprises a forest fire early warning unit, the forest fire early warning unit is electrically connected with the single chip microcomputer, and the single chip microcomputer can also transmit the second data to the forest fire early warning unit; the forest fire early warning unit is electrically connected with the NB-IoT communication module and can communicate with the cloud platform through the NB-IoT communication module; the forest fire early warning unit is provided with a preset threshold value and can send early warning to the cloud platform when the second data exceeds the preset threshold value. . 7. The forest zone data acquisition and intelligent monitoring and early warning system based on NB-IoT as claimed in claim 6, wherein the forest fire early warning unit comprises a steering engine and a water pump, and the steering engine and the water pump can be turned on to water until the fire is extinguished successfully after the second data exceeds a preset threshold. . 8. The NB-IoT based forest zone data collection and intelligent monitoring and early warning system according to claim 6, wherein the preset threshold comprises a first threshold and a second threshold, the early warning comprises a primary early warning and a secondary early warning, when the forest region temperature, forest region humidity, forest region combustible gas concentration and forest region flame condition in the second data exceed a first threshold value, the forest fire early warning unit sends a primary early warning to the cloud platform; and when the forest region temperature, the forest region humidity, the forest region combustible gas concentration and the forest region flame condition in the second data exceed a second threshold value, the forest fire early warning unit sends a secondary early warning to the cloud platform. . 9. The NB-IoT based forest zone data collection and intelligent monitoring and early warning system according to any one of claims 1-8, characterized in that the single chip microcomputer is configured as STM32F429IGT 6. . 10. The NB-IoT based forest zone data collection and intelligent monitoring and early warning system according to any one of claims 1-8, wherein the NB-IoT communication module is configured as a BC26 communication module.
CN112530129A | Residual fire detection system and method and storage medium | The invention relates to a residual fire detection system and method and a storage medium, the residual fire detection system comprises a control device, a binocular camera, a launching device and a detection bomb, and the control device is electrically connected with the binocular camera and the launching device; the binocular camera is used for acquiring an image of a target area; the control device is used for controlling the launching device to launch the detection bomb into the target area and carrying out residual fire detection on the target area according to the image of the target area, wherein the detection bomb can release smoke corresponding to the environment temperature according to the environment temperature. By means of the residual fire detection system and method, the problem that in the prior art, covered and smoldering residual fire cannot be detected is solved, and the effect of detecting the covered and smoldering residual fire is achieved. | 1. An ember detection system, the system comprising: the device comprises a control device, a binocular camera, a launching device and a detection bomb, wherein the control device is electrically connected with the binocular camera and the launching device respectively; the binocular camera is used for acquiring an image of a target area; the control device is used for controlling the launching device to launch the detection bomb into the target area and carrying out fire residue detection on the target area according to the image of the target area; the detection bomb can release smoke corresponding to the ambient temperature according to the ambient temperature. 2. The wildfire detection system as claimed in claim 1, wherein the cartridge includes a housing defining at least one cavity, the housing having a plurality of through holes formed therein in communication with the cavity, each through hole having a filler disposed therein for blocking the through hole, each cavity containing a smoke agent. 3. A misfire detection system as recited in claim 1 wherein different cavities contain different smoke agents of different colors and different melting points of the filler in the through holes communicating with different cavities. 4. The misfire detection system as recited in claim 2, the fillers in the through holes communicated with different cavities are respectively selected from one of the following: sodium thiosulfate, unsaturated polyester resin, lead; the smoke agents contained in the different cavities are respectively selected from the following mixtures: the face powder mainly comprises a mixture consisting of potassium chlorate, methyl blue, indigo blue and flour, a mixture consisting of potassium chlorate, lactose, antimony trisulfide, basic chrysanthemum orange and auramine, and a mixture consisting of potassium perchlorate, rose essence, antimony trisulfide and Arabic gum. 5. The firedamp detection system of claim 1, wherein said binocular camera comprises a visible light camera for acquiring visible light images of said target area and a thermal imaging camera for acquiring thermal imaging images of said target area; the control device is used for detecting the embers in the target area according to the visible light image and/or the thermal imaging image of the target area. 6. The misfire detection system as recited in claim 1, further comprising at least one of: the cooling device is connected with the control device and is used for cooling the area with the afterfire under the control of the control device; the alarm device is connected with the control device and is used for sending an alarm signal under the control of the control device; and the moving device is used for bearing the residual fire detection system body, is connected with the control device and is used for moving under the control of the control device. 7. An afterfire detection method applied to the afterfire detection system according to claim 1, characterized in that the method comprises: acquiring a first image of a target area, and judging whether the first image comprises a smoke image; emitting a detection bomb to the target area under the condition that the first image does not include a smoke image, wherein the detection bomb can release smoke corresponding to the environment temperature according to the environment temperature; acquiring a second image of the target area; and carrying out fire detection on the target area according to the second image. 8. The backfire detection method as claimed in claim 7, wherein said detecting of said target area from said second image comprises: judging whether the second image comprises a smoke image or not; and under the condition that the second image comprises the smoke image, determining the target area as a temperature abnormal area. 9. The misfire detection method as recited in claim 8, wherein in a case where it is determined that the second image includes a smoke image, the method further comprises: determining a temperature range of the target area according to the smoke characteristics of the smoke image, wherein the smoke characteristics at least comprise color. 10. The backfire detecting method as claimed in claim 7, wherein in a case where it is judged that the first image does not include the image of smoke, before emitting the detection bomb to said target area, said method further comprises: acquiring a third image of the target area, wherein the third image is a thermal imaging image; acquiring temperature data of the target area according to the third image; judging whether the temperature data meet preset conditions or not; and transmitting the detection bomb to the target area under the condition that the temperature data are judged not to accord with the preset conditions. 11. The method according to claim 10, wherein the temperature data includes a temperature value collected by the target area at least according to a preset period, and the determining whether the temperature data meets a preset temperature condition includes: judging whether the temperature value of the target area in a preset period reaches a preset temperature threshold value or not; and under the condition that the temperature value of the target area in one preset period is judged to reach a preset temperature threshold value, judging whether the temperature change trend of the target area in a plurality of preset periods reaches a preset temperature change trend. 12. The misfire detection method as recited in claim 10, wherein in a case where it is judged that the temperature data of the target area meets a preset condition, the method further comprises: and determining the target area as a temperature abnormal area. 13. The misfire detection method as recited in claim 7, wherein in a case where it is determined that the first image includes a smoke image, the method further comprises: and determining that the target area has the afterfire. 14. The misfire detection method as recited in claim 13, wherein in a case where it is determined that the first image includes a smoke image, the method further comprises: determining the residual fire of the target area according to the smoke characteristics of the smoke image, wherein the smoke characteristics comprise at least one of the following: color and form. 15. The backfire detection method as claimed in claim 7, wherein after said target region is subjected to the detection of the backfire from said second image, said method further comprises: and under the condition that the target area is detected to have the residual fire and/or is an abnormal temperature area, cooling the target area. 16. The backfire detection method as claimed in claim 7, wherein after said target region is subjected to the detection of the backfire from said second image, said method further comprises: and sending out an alarm signal indicating that the target area has the afterfire and/or is an abnormal temperature area under the condition that the target area has the afterfire and/or is an abnormal temperature area. 17. A storage medium, in which a computer program is stored, wherein the computer program is arranged to perform the method of any one of claims 7 to 16 when executed.
CN112530119A | Forest fire emergency drill evaluation and analysis system and method and computer equipment | The invention discloses a forest fire emergency drill evaluation and analysis system and method and computer equipment, the system comprises a summary evaluation and analysis module and a simulation deduction module, the simulation deduction module comprises an information acquisition sub-module used for acquiring spatial geographic position information, fire information, fire rescue team information and guarantee reserve material information; a desktop deduction sub-module used for constructing a forest fire emergency drill scene according to the information and determining a forest fire spreading path according to a preset forest fire spreading model; generating a fire suppression scheme and a personnel rescue scheme according to the forest fire emergency drill scene and the forest firespreading path; a summary, evaluation and analysis module which comprises a model generation sub-module which is used for obtaining real data information of the whole drilling process and generating adrilling data model through an electronic sand table and a visual display system; and an analysis result generation sub-module which is used for generating a forest fire emergency drill evaluation analysis result according to the drill data model and a preset drill evaluation standard. | 1. The utility model provides a forest fire emergency drilling aassessment analytic system which characterized in that includes: simulation deduction module, summary aassessment analysis module, wherein: the simulation deduction module comprises: the information acquisition submodule is used for acquiring spatial geographical position information, fire rescue team information and guarantee reserve material information; the desktop deduction sub-module is used for constructing a forest fire emergency drilling scene according to the spatial geographic position information, the fire rescue team information and the guarantee reserve material information, and determining a forest fire spreading path according to a preset forest fire spreading model; generating a fire suppression scheme and a personnel rescue scheme according to the forest fire emergency drilling scene and the forest fire spreading path; the summary assessment analysis module includes: the model generation submodule is used for acquiring the real data information of the whole drilling process and generating a drilling data model through an electronic sand table and a visual display system according to the real data information of the whole drilling process; and the analysis result generation submodule is used for generating a forest fire emergency drilling evaluation analysis result according to the drilling data model and a preset drilling evaluation standard. 2. The system of claim 1, wherein the full-flow real data information comprises: the system comprises fire suppression scheme information, personnel rescue scheme information, video image data information, forest fire spreading data, preset auxiliary decision data, path planning data, emergency traffic data and visual command video data, wherein the video image data information comprises fire and smoke identification data and unmanned aerial vehicle reconnaissance data. 3. The system of claim 2, further comprising: the fire finding module is used for acquiring alarm information and video image data information in the monitoring and early warning system, and judging whether a forest fire happens in a target area or not according to the video image data information and a preset rule; and when the forest fire is determined to exist in the target area, acquiring image acquisition equipment position information corresponding to the video image data information, and identifying and determining the forest fire occurrence position information according to the image acquisition equipment position information. 4. The system of claim 3, further comprising: the early-stage treatment module is used for acquiring geographic information in a geographic information system and forest region basic fire fighting facility position information, determining fire fighting team information closest to a forest fire occurrence position according to the geographic information, the forest region basic fire fighting facility position information and the forest fire occurrence position information, calculating and determining an optimal rescue path, and performing early-stage treatment work on the forest fire. 5. The system of claim 4, further comprising: and the aid-increasing and extinguishing module is used for additionally scheduling fire extinguishing teams and equipment materials according to the forest fire occurrence position information and the forest fire change information. 6. The system of claim 5, further comprising: the situation analysis and decision module is used for acquiring a real-time image of the occurrence position of the forest fire, scanning a corresponding target area according to the occurrence position information of the forest fire and generating a three-dimensional geographic model of the target area; and generating an auxiliary decision-making disposal plan according to the three-dimensional geographic model of the target area, the video image data information, the forest fire spreading data, the path planning data and a preset decision-making system. 7. The system of claim 2, further comprising: the logistics support module is used for providing traffic transportation support, fire suppression material storage support, communication and information support, medical and health support and public security support; preferably, the fire scene checking module is used for calculating the disaster area and the damaged forest land information according to the geographic information and the data statistical information and checking the risk and hidden danger of the forest fire. 8. A forest fire emergency drilling evaluation and analysis method is characterized by comprising the following steps: acquiring spatial geographical position information, fire rescue team information and guarantee reserve material information; constructing a forest fire emergency drilling scene according to the spatial geographical position information, the fire rescue team information and the guarantee reserve material information, and determining a forest fire spreading path according to a preset forest fire spreading model; generating a fire suppression scheme and a personnel rescue scheme according to the forest fire emergency drilling scene and the forest fire spreading path; acquiring real data information of a drilling full flow, and generating a drilling data model through an electronic sand table and a visual display system according to the real data information of the drilling full flow; generating a forest fire emergency drilling evaluation analysis result according to the drilling data model and a preset drilling evaluation standard; preferably, the method further comprises: acquiring alarm information and video image data information in a monitoring and early warning system, and judging whether a target area has a forest fire or not according to the video image data information and a preset rule; and when the forest fire is determined to exist in the target area, acquiring image acquisition equipment position information corresponding to the video image data information, and identifying and determining the forest fire occurrence position information according to the image acquisition equipment position information. 9. A computer device, comprising: at least one processor; and a memory communicatively coupled to the at least one processor; wherein the memory stores instructions executable by the one processor to cause the at least one processor to perform the steps of the forest fire emergency drill evaluation analysis method of claim 8. 10. A computer-readable storage medium, on which a computer program is stored, which, when being executed by a processor, carries out the steps of the forest fire emergency drilling evaluation analysis method according to claim 8.
CN112509265A | Forest fire monitoring method based on multi-source remote sensing big data fusion | The invention discloses a forest fire monitoring method based on multi-source remote sensing big data fusion, and the method fuses the three monitoring means of a meteorological satellite, a remote sensing satellite and an unmanned aerial vehicle. Meteorological information is acquired by using the meteorological satellite, and information such as fire scene coordinates, fire scene area, fire scene boundary and fire scene spreading trend is acquired by using an unmanned aerial vehicle based on remote sensing satellite inversion and interpretation of ignition point positions, fire risk factorsand water source information. And the three aspects of information is subjected to fusion analysis to obtain a fire monitoring report. The satellite monitoring means is suitable for a large-range macroscopic scale, and the unmanned aerial vehicle is suitable for a small-range microcosmic scale. According to the method, the advantages of a satellite and an unmanned aerial vehicle are combined, andthe hierarchical multi-scale multi-source remote sensing big data fusion method is adopted, so that omission-free and easy-to-occur region refined monitoring of forest fire macroscopically is realized. | 1. A forest fire monitoring method based on multi-source remote sensing big data fusion is characterized by comprising the following steps: the multi-source remote sensing big data comprises three parts, namely meteorological satellite, remote sensing satellite and unmanned aerial vehicle remote sensing data, wherein the data of the meteorological satellite and the remote sensing satellite are used for rapidly determining suspected point location information of forest fire, the data of the unmanned aerial vehicle is used for accurately analyzing the condition of the forest fire, and the three parts of data are subjected to fusion analysis, so that multi-source and multi-angle fire monitoring is realized; the meteorological satellite data comprises meteorological information comprising weather, temperature, relative humidity, wind direction and precipitation information; the remote sensing satellite data comprises related satellite data carrying thermal infrared and near infrared band sensors and a band sensor with visible light, and ignition points, fire risk factors and water source area information are obtained through satellite sheet data preprocessing, data interpretation and inversion; the unmanned aerial vehicle data acquires fire scene coordinates, fire scene area, fire scene boundary and fire scene spreading trend information through unmanned aerial vehicle data preprocessing, data interpretation and inversion. 2. The remote sensing forest fire monitoring method based on the combination of the high-resolution satellite and the unmanned aerial vehicle according to claim 1, wherein the remote sensing forest fire monitoring method comprises the following steps: and the data fusion analysis is used for analyzing the whole and the local parts at different levels by integrating meteorological information, remote sensing satellite data interpretation and inversion information and unmanned aerial vehicle data interpretation and inversion information, and fusing and analyzing to obtain a fire monitoring report. 3. The remote sensing forest fire monitoring method based on the combination of the high-resolution satellite and the unmanned aerial vehicle according to claim 1, wherein the remote sensing forest fire monitoring method comprises the following steps: and the satellite film preprocessing comprises the steps of image radiation correction, atmospheric correction, geometric correction and color inlaying and evening. 4. The remote sensing forest fire monitoring method based on the combination of the high-resolution satellite and the unmanned aerial vehicle according to claim 1, wherein the remote sensing forest fire monitoring method comprises the following steps: the remote sensing satellite data interpretation and inversion utilizes thermal infrared and near infrared bands to calculate normalized burning indexes and invert ignition point information; interpreting fire risk element information by using a visual judgment method of a visible light wave band; and calculating a normalized water index by using the green wave band and the near infrared wave band, and inverting the water source information. 5. The remote sensing forest fire monitoring method based on the combination of the high-resolution satellite and the unmanned aerial vehicle according to claim 1, wherein the remote sensing forest fire monitoring method comprises the following steps: the unmanned aerial vehicle is an unmanned aerial vehicle carrying an infrared red sensor; data preprocessing of the unmanned aerial vehicle, including radiation correction, geometric correction and mosaic; the unmanned aerial vehicle data interpretation and inversion can visually interpret and invert abnormal high-temperature areas through positive correlation of temperature and thermal images, and extracts fire scene coordinates, fire scene areas, fire scene boundaries and fire scene spreading trends.
CN212724264U | Forest fire monitoring system based on high-resolution remote sensing satellite | The utility model provides a forest fire monitoring system based on a high-resolution remote sensing satellite. The forest fire monitoring system comprises a bottom shell, stand columns, a driving frame, a top shell, a retraction rod, a bearing, a driving gear, a transmission shaft, a transmission gear, a solar panel, a sealing ring, a circuit box, a one-way valve and a pin. A hidden cavity is formed in the center of the top face of the bottom shell, and the stand column extends out of the bottom face of the hidden cavity. A central ring of the driving frame is in pin joint with the bottom endof the stand column, liquid in the bottom shell liquid storage cavity expands after being heated to drive the driving frame to move upwards, and therefore the circuit box is driven to be exposed upwards from the hidden cavity. The bottom ends of the guide sections on the outer sides of the retraction rods are in threaded connection with the four corners of the bottom shell, the inner side sections of the retraction rods are installed in a pressing cavity of the top shell, and the pressing cavity of the top shell is communicated with a liquid storage cavity of the top shell; a transmission groove is formed in the bottom face of the top shell, the driving gear is installed in the transmission groove through a transmission shaft and a bearing, and the transmission groove is meshed with a vertical rack on the outer side section of the retraction rod. A transmission gear is also in pin joint with the transmission shaft and is meshed with the horizontal rack on the bottom surface of the solar panel. | 1. Forest fire monitoring system based on high branch remote sensing satellite, its characterized in that: the solar energy collecting device comprises a bottom shell (1), a stand column (2), a driving frame (3), a top shell (4), a retraction rod (5), a bearing (6), a driving gear (7), a transmission shaft (8), a transmission gear (9), a solar panel (10), a sealing ring (11), a circuit box (12), a one-way valve (13) and a pin (14); the bottom shell (1) is a flat rectangular cuboid with a square horizontal cross section, and a flat rectangular hiding cavity (101) with a square cross section is downwards formed in the center of the top surface of the bottom shell (1); a cylindrical upright post hole (102) penetrates downwards from the center of the bottom surface of the hidden cavity (101); the bottom surface of the bottom shell (1) surrounds the upright post hole (102), a support cavity (103) is formed upwards, and the support cavity (103) consists of four vertical cylindrical cavities and a cross-shaped groove connected with the cylindrical cavities; a bottom shell liquid storage cavity (104) is formed in the bottom shell (1) in a surrounding mode, the hidden cavity (101) and the support cavity (103) are surrounded, and hydraulic liquid is filled in the bottom shell liquid storage cavity (104); the top end of the cylindrical cavity of the support cavity (103) is provided with a horizontal annular bottom shell serial cavity (105), and the bottom shell serial cavity (105) is communicated with the tops of four vertical cylindrical cavities of the support cavity (103); two bottom shell control cavities (106) are formed in the bottom shell (1), are positioned between the bottom shell liquid storage cavity (104) and the bottom shell serial cavity (105), and communicate the bottom shell liquid storage cavity (104) with the bottom shell serial cavity (105); one-way valves (13) are arranged in the two bottom shell control cavities (106), and the liquid guiding directions of the two one-way valves (13) are opposite; the upright post (2) is a cylinder with a vertical central axis, a horizontal supporting plate (201) is arranged at the top end of the cylinder, and the bottom of the circuit box (12) is screwed on the supporting plate (201); the upright post (2) is downwards arranged in the upright post hole (102); the center of the driving frame (3) is an annular center ring (301), the center ring (301) is sleeved at the bottom end of the upright post (2) and is fixed at the bottom end of the upright post (2) through the pin (14); four horizontal outward connecting rods (302) are uniformly arranged on the outer cylindrical surface of the central ring (301) around the central axis of the central ring (301), and a cylindrical driving column (303) with a vertical central line axis is arranged at the outer end of each connecting rod (302); the driving frame (3) is upwards arranged in the support cavity (103) from the bottom of the bottom shell (1), and the driving column (303) is arranged in a cylindrical cavity of the support cavity (103); the top shell (4) is a flat cuboid with a square horizontal cross section, cylindrical guide cavities (401) are vertically arranged at four corners of the top shell (4) in a penetrating mode, and cylindrical pressing cavities (402) are arranged on the diagonal line of the top shell (4) from the top surface of the top shell (4) to the bottom of each guide cavity (401); the bottom end of the pressure moving cavity (402) is arranged at a height position, a horizontal annular top shell serial cavity (404) is formed in the top shell (4), and the top shell serial cavity (404) is used for communicating the bottom ends of the four pressure moving cavities (402); a cuboid-shaped top shell liquid storage cavity (403) is formed in the center of the interior of the top shell (4), and hydraulic liquid is filled in the top shell liquid storage cavity (403); two cylindrical top shell control cavities (405) are formed between the top shell liquid storage cavity (403) and the top shell serial connection cavity (404), a one-way valve (13) is arranged in each top shell control cavity (405), and the liquid guiding directions of the one-way valves (13) in the two top shell control cavities (405) are opposite; the retraction rod (5) is an n-shaped rod with a circular cross section, the outer vertical section of the retraction rod is a guide section (501), and the guide section is vertically inserted into a guide cavity (401) of the top shell (4); the vertical section of the inner side of the retraction rod (5) is a pressed section (503), the length of the pressed section (503) is smaller than that of the guide section (501), and the pressed section (503) is arranged in the pressure-acting cavity (402) from top to bottom; two vertical racks (502) which are vertically arranged are processed on the inner side cylindrical surface of the guide section (501), and the cloth discharge surfaces of the two vertical racks (502) are mutually vertical; threaded holes (107) are processed at four corners of the top surface of the bottom shell (1), and the bottom ends of the guide sections (501) of the retraction rods (5) are screwed at the four corners of the top surface of the bottom shell (1); the bottom surface of the top shell (4) is parallel to the bottom side line, four strip-shaped transmission grooves (406) are formed upwards, vertical surfaces at two ends of each transmission groove (406) are provided with bearings (6), and the transmission shafts (8) are four in number and are respectively arranged on the bearings (6) in the transmission grooves (406); the two ends of the transmission shafts (8) are provided with driving gears (7), and transmission gears (9) are arranged on the transmission shafts (8) between the driving gears (7); the driving gear (7) and the transmission gear (9) are both pinned on the transmission shaft (8); the driving gear (7) is meshed with a vertical rack (502) on the retraction rod (5); a solar panel mounting groove (407) is horizontally formed in the top shell (4) towards the inner part of the top shell (4) on the four outer vertical surfaces of the top shell (4); the solar panel (10) is in a flat rectangular body shape, and is provided with four solar panels which are respectively arranged in four solar panel mounting grooves (407); the bottom surface of the solar panel (10) is provided with two horizontal racks (1001) which are meshed with a transmission gear (9) at the bottom of the solar panel; a camera (1201), a smoke sensor (1202) and a communication antenna (1203) are mounted on the top surface of the circuit box (12), an A/D conversion circuit, a communication circuit, a processor and a storage battery are mounted in the circuit box (12), and a unique coded SIM card is mounted in the communication circuit; the valve casing (1301) of the check valve (13) is a cylindrical casing with air holes formed in two ends, a spring (1302) is installed on one side end face of the interior of the valve casing (1301), a plunger (1303) is installed at the other end of the spring (1302), and the plunger (1303) abuts against the air hole in the other end. 2. The forest fire monitoring system based on the high-resolution remote sensing satellite according to claim 1, wherein: and a sealing ring (11) is arranged on the outer cylindrical surface of the driving column (303) and close to the top end. 3. The forest fire monitoring system based on the high-resolution remote sensing satellite according to claim 1, wherein: the diameter of the upper section of the upright post hole (102) is small, the diameter of the lower section of the upright post hole is large, the outer diameter of the central ring (301) is larger than that of the upper section of the upright post hole (102), the central ring (301) can only move up and down in the upright post hole (102) with the large diameter of the lower section of the upright post hole, and the central ring (301) limits the highest position of the upright post (2). 4. The forest fire monitoring system based on the high-resolution remote sensing satellite according to claim 1, wherein: when the upright post (2) is positioned at the highest position, a gap is still left between the top surface of the driving post (303) and the top surface of the cylindrical cavity of the support cavity (103). 5. The forest fire monitoring system based on the high-resolution remote sensing satellite according to claim 1, wherein: the support plate (201) defines the lowest position of the downward movement of the upright (2), and when the upright (2) is located at the lowest position, the bottom surface of the support plate (201) is attached to the bottom surface of the hidden cavity (101). 6. The forest fire monitoring system based on the high-resolution remote sensing satellite according to claim 1, wherein: and a sealing ring (11) is arranged on the outer cylindrical surface of the compression section (503) of the retraction rod (5) and close to the bottom end. 7. The forest fire monitoring system based on the high-resolution remote sensing satellite according to claim 1, wherein: the transmission shafts (8) in the left-right direction of the central axis and the transmission shafts (8) in the front-back direction of the central axis are positioned at different heights, and the transmission shafts (8) parallel to the central axis are positioned on the same height plane. 8. The forest fire monitoring system based on the high-resolution remote sensing satellite according to claim 1, wherein: and the arrangement plane of the vertical rack (502) meshed with the driving gear (7) is parallel to the central axis of the transmission shaft (8) where the driving gear (7) is located. 9. The forest fire monitoring system based on the high-resolution remote sensing satellite according to claim 1, wherein: the solar panel mounting grooves (407) which are oppositely arranged are positioned at the same height, and the solar panels (10) which move in the left-right direction and the front-back direction are positioned on planes with different heights.
CN112489343A | Forest fire prevention alarm device with automatic early warning function | The invention discloses a forest fire prevention alarm device with an automatic early warning function. The forest fire prevention alarm device comprises a box body, a support, a combustible detectionmechanism, a soil moisture detection mechanism, a smoke alarm mechanism, a rechargeable battery, a signal controller and an end cover, wherein the box body is fixedly connected with the support, thebox body is of a cavity structure, the combustible detection mechanism and the soil moisture detection mechanism are arranged in the box body, the smoke alarm mechanism is arranged near the box body,the signal controller is fixed inside the box body, and the signal controller is electrically connected with the rechargeable battery. The possibility of a fire is judged by detecting the accumulationdegree of combustibles and the water content of soil, an alarm can be given in time in the early stage of the fire and when the fire behavior is small, the structure is simple, the cost is low, and the problems of early detection and early warning of the fire, in-time alarm in the early stage of the fire and early fighting can be solved. | 1. The utility model provides a forest fire prevention alarm device with automatic early warning which characterized in that: the device comprises a box body (1), a support (2), a combustible substance detection mechanism (3), a soil moisture detection mechanism (4), a smoke alarm mechanism (5), a rechargeable battery (6), a signal controller (7) and an end cover (8), wherein the box body (1) is fixedly connected with the support (2), the box body (1) is of a cavity structure, the combustible substance detection mechanism (3) is arranged in the box body (1) together with the soil moisture detection mechanism (4), the smoke alarm mechanism (5) is arranged in the box body (1), the signal controller (7) is fixed inside the box body (1), the signal controller (7) is electrically connected with the rechargeable battery (6), and the end cover (8) is arranged at the upper end of the box body (1). . 2. A forest fire prevention alarm device with automatic early warning as claimed in claim 1, wherein: combustible substance detection mechanism (3) include cylinder (31), magnetic switch (32), Notwo magnetic switch (33), funnel (34) and preforming (35) are constituteed, magnetic switch (32) and Notwo magnetic switch (33) are fixed on cylinder (31) outer wall, magnetic switch (32) and Notwo magnetic switch (33) electricity are connected signal controller (7), box (1) inside is close to cylinder (31) output shaft position department and is equipped with a hole, cylinder (31) output shaft stretches out from a hole, preforming (35) are fixed in the one end that cylinder (31) output shaft kept away from cylinder (31), box (1) one side is surveyed in funnel (34), funnel (34) lower extreme is arranged in the higher authority of preforming (35) and ground contact point. . 3. A forest fire prevention alarm device with automatic early warning as claimed in claim 1, wherein: the soil moisture detection mechanism (4) comprises a rainwater collecting tank (41), a guide pipe (42), a water tank (43), a one-way valve (44), a second cylinder (45) and a detection needle (46), wherein the smaller end of the opening of the rainwater collecting tank (41) is fixedly connected with the guide pipe (42), the guide pipe (42) is far away from the upper end of the rainwater collecting tank (41) and fixedly connected with the upper end of the water tank (43), the one-way valve (44) is arranged at the joint of the guide pipe (42) and the water tank (43), the upper surface of the water tank (43) is provided with a second hole, an output shaft of the second cylinder (45) extends into the water tank (43) from the second hole, one end of the detection needle (46) is fixedly connected with an output shaft of the second cylinder (45), a third hole with the same size is arranged at the position corresponding to the second hole on the lower surface of the water tank (43), and one end of the detection needle (, a fourth hole is formed in the position, close to the detection needle (46), of the box body (1), and the detection needle (46) extends out of the fourth hole. . 4. A forest fire prevention alarm device with automatic early warning as claimed in claim 3, wherein: notwo holes and Nothree holes on water tank (43) all are equipped with rubber seal (431). . 5. A forest fire prevention alarm device with automatic early warning as claimed in claim 1, wherein: the middle of the detection needle (46) is provided with a section of filtering structure (461), the inner surface of the filtering structure (461) is provided with a water pressure sensor (462), the water pressure sensor (462) is electrically connected with a signal controller (7), the outer surface of the filtering structure (461) is provided with filtering holes (463) which are arranged in order, and the filtering holes (463) prevent soil solid particles from entering the filtering structure (461). . 6. A forest fire prevention alarm device with automatic early warning as claimed in claim 1, wherein: smog alarm mechanism (5) are including support frame (52), jar body (53), suction fan (54), filter screen (55), jar body (53) is fixed on support frame (52), jar body (53) are the open-ended tube-shape for last lower floor, jar body (53) lateral wall is opened has a plurality of windows, jar body (53) side opening part is equipped with suction fan (54), be equipped with filter screen (55) in jar body (53), filter screen (55) inside is equipped with pressure sensor (56), pressure sensor (56) electricity is connected signal controller (7). . 7. A forest fire prevention alarm device with automatic early warning as claimed in claim 1, wherein: smog alarm mechanism (5) are including connecting piece (51), jar body (53), aspiration fan (54), filter screen (55), jar body (53) are fixed on connecting piece (51), jar body (53) are following open-ended tube-shape, jar body (53) lateral wall is opened has a plurality of windows, jar body (53) lower limb opening part is equipped with aspiration fan (54), be equipped with filter screen (55) in jar body (53), filter screen (55) inside is equipped with pressure sensor (56), pressure sensor (56) electricity is connected signal controller (7). . 8. A forest fire prevention alarm device with automatic early warning as claimed in claim 1, wherein: the solar charging device is characterized in that a solar panel (81) is arranged at the top of the end cover (8), and the solar panel (81) is electrically connected with the charging battery (6). . 9. A forest fire prevention alarm device with automatic early warning as claimed in claim 8, wherein: solar panel (81) one side slope, the lower survey of solar panel (81) with rainwater collecting vat (41) are connected.
US2022108242A1 | METHOD AND SYSTEM FOR UTILITY POWER LINE MONITORING | The present invention solves a very complex problem that is a major obstacles for electric utility industry's power lines vegetation encroachment management business. Vegetation contacts to the high voltage overhead power lines cause flash-over and/or blackout which results in hazardous situations and economic losses. Power line vegetation management is a very cost intensive business process which is essential to ensure safe, reliable and affordable electric energy supply by the electric utilities, transmission and generation owners. This routine electric utility vegetation management related work is mandated and overseen by applicable federal, state or local regulatory agencies. The state-of-the-art vegetation management process involves labor and cost intensive foot-patrol, vehicular patrol, air patrol and airborne LIDAR patrol of power lines. These methods are often inefficient, unreliable, risky and costly. The present invention provides a method and system for automated vegetation growth, condition and status monitoring near high voltage utility electric lines using stationary sensors, wireless or wired communications and computation technologies and proprietary algorithms. The method and system of the current invention monitors the power line infrastructures remotely and advises the vegetation maintenance crews on mitigating actions without requiring human interventions, thus saving cost and reducing risks to the humans and environment. A comprehensive vegetation encroachment condition report with vegetation proximity advisory (VPA) and vegetation resolution advisory (VRA) is automatically generated and transmitted to the operational staff by the system for each electric line span at certain time interval or continuously without boots-on-the-ground manual asset inspection and/or air patrol using aircraft. This current invention is an automated, safer and low-cost solution to an electric utility industry's essential reliability and compliance related business process. | 1-23. 1.-23. (canceled). 24. A monitoring system comprising: (a) multiple, spaced apart utility structures; (b) a high voltage, electrical power line spanning across an area between the utility structures and being adjacent vegetation, the power line being attached to the utility structures; (c) a camera attached to one of the utility structures, the camera capturing image data of the area between the utility structures adjacent to the electrical power line, the image data including the vegetation; (d) a processing unit and a server: (i) obtaining the image data from the camera; and (ii) determining whether a potential hazard exists in the area between the utility structures; (e) a communicator notifying a remote receiver of a need for a remedial action pertaining to the potential hazard, based on the determination by the processing unit; and (f) the communicator transmitting locational data of the potential hazard to the remote receiver. 25. The system of claim 24 , wherein the camera has an adjustable field of view including a narrow field of view, a medium field of view, and a wide field of view, each of the fields of view at least partially overlap, and further comprising a second camera on a second of the utility structures, the second camera having multiple fields of view. 26. The system of claim 24 , wherein: the processing unit is part of a cloud computer remote from the camera; the cloud computer obtains, via a wireless connection, the image data from the camera; and the processing unit generates a model of the area adjacent to the electrical power line, based on the image data, the model assisting in the potential hazard determination. 27. The system of claim 24 , further comprising multiple sensors attached to the one of the utility structures, the multiple sensors including the camera, and all of the sensors transmitting data to the server. 28. The system of claim 24 , wherein the potentially hazardous condition is a fire or flashover, and the power line being configured to carry high voltage of at least 4 kV. 29. The system of claim 24 , wherein the cameras are stationary and the processing unit automatically monitors the potential hazard in the area, the utility structures being at least one of: a pole or tower. 30. The system of claim 24 , wherein current and historical results of the data are transmitted to the server and are used in the potential hazard determination, and the processing unit uses machine learning and artificial intelligence in the potential hazard determination. 31. The system of claim 24 , wherein the image data is used to automatically determine whether an environmental encroachment of the vegetation relative to the power line poses the potential hazard. 32. A monitoring system comprising: (a) multiple, spaced apart utility structures; (b) an electrical power line spanning between the utility structures and being adjacent vegetation; (c) cameras mounted to the utility structures, the cameras creating digital images of the electrical power line and vegetation with different and overlapping fields of view, the images scanning an area of the vegetation between the utility structures; (d) sensors mounted to at least some of the utility structures configured to sense weather data; (e) a processing unit, the cameras and the sensors sending the images and the weather data to the processing unit; (f) the processing unit automatically storing recent and previous images to automatically track changes; (g) current and historical analysis results from the automatically tracked changes being sent to a user; and (h) location coordinates of the cameras being sent to the user. 33. The system of claim 32 , wherein the camera has an adjustable field of view including a narrow field of view, a medium field of view, and a wide field of view, each of the fields of view at least partially overlap, and further comprising a second camera on a second of the utility structures, the second camera having multiple fields of view. 34. The system of claim 32 , wherein: cloud data storage located remote from the camera; the processing unit is remotely located from the cameras and the utility structures; and the processing unit obtains, via a wireless connection, the image data from the camera. 35. The system of claim 32 , wherein the processing unit and a data storage are onsite with the camera, mounted to the one of the utility structures which includes at least one of: a pole or a tower, and a second camera and second processing unit mounted to a second of the utility structures. 36. The system of claim 32 , further comprising multiple sensors attached to the one of the utility structures, the multiple sensors including the camera, and all of the sensors transmitting data to the server. 37. The system of claim 32 , wherein the potentially hazardous condition is a wildfire or flashover. 38. The system of claim 32 , wherein the cameras are stationary and the processing unit automatically monitors the potential hazard in the area. 39. The system of claim 32 , wherein current and historical results of the data are transmitted to the server and are used in the potential hazard determination, and the processing unit uses machine learning and artificial intelligence in the potential hazard determination. 40. The system of claim 32 , wherein the image data is used to automatically determine whether an environmental encroachment of the vegetation relative to the power line poses the potential hazard. 41. A monitoring system comprising: (a) multiple, spaced apart structures each comprising at least one of: a pole or a tower; (b) cameras mounted to at least some of the structures, the cameras continuously creating scanned images of vegetation with different and overlapping fields of view; (c) sensors mounted to at least some of the structures configured to sense weather data; (d) a data processor remotely located from the cameras and the structures, the cameras and the sensors configured to send the images and the weather data to the data processor in real time; (e) the data processor automatically storing recent and previous of the images to automatically track changes; (f) current and historical analysis results from the automatically tracked changes operably being sent to a remote receiver; (g) location coordinates of the cameras operably being sent to the remote receiver; and (h) an advisory and map being automatically sent by the data processor to the remote receiver if an undesirable condition exists based on the analysis results. 42. The system of claim 41 , wherein the cameras each have an adjustable field of view including a narrow field of view, a medium field of view, and a wide field of view, each of the fields of view at least partially overlap. 43. The system of claim 41 , wherein: cloud data storage located remote from the camera; the data processor is remotely located from the cameras and the structures; and the processing unit obtains, via a wireless connection, the images from the cameras. 44. The system of claim 41 , further comprising a data storage located onsite with each of the cameras to store the images, the data storage being mounted to an associated one of the structures. 45. The system of claim 41 , further comprising multiple sensors attached to a first and a second of the structures, the multiple sensors including the camera, and an at least 4 kV power line spanning between the first and the second of the structures with vegetation adjacent the power line. 46. The system of claim 41 , wherein the undesirable condition is a wildfire or flashover. 47. The system of claim 41 , further comprising power lines spanning between the structures which are high voltage transmission towers, the cameras are stationary, and the images from the cameras include the vegetation and the power lines. 48. The system of claim 41 , further comprising a server in communication with the data processor which is a central processing unit, the images and the weather data being transmitted to the server, and the central processing unit using machine learning and artificial intelligence in the undesirable condition determination. 49. The system of claim 41 , further comprising a high voltage power transmission line spanning between the structures, and the images being used by the data processor to automatically determine whether an environmental encroachment of the vegetation relative to the power transmission line poses the undesirable condition. 50. A monitoring system comprising: (a) multiple, spaced apart structures each comprising at least one of: a pole or a tower; (b) cameras mounted to at least some of the structures, the cameras creating scanned images of vegetation area with different and overlapping fields of view, at least one of the fields of view being greater than 90 degrees, and at least another of the fields of view being narrower and less than 90 degrees; (c) a server receiving the images; (d) a processing unit receiving the images in real time; (e) the processing unit automatically storing recent and previous of the images to automatically track changes; (f) the vegetation areas being assigned unique identifiers associated with location data; and (g) a remote receiver, the locational data and the identifier of at least one of the vegetation areas operably being sent to the remote receiver if a wildfire or flashover is automatically detected by the processing unit therein. 51. The system of claim 50 , further comprising an advisory and map being automatically sent by the processing unit to the remote receiver if the undesirable condition is detected. 52. The system of claim 50 , further comprising a high voltage power distribution line spanning between the structures which include the towers, and the images being used by the processing unit to automatically determine whether an environmental encroachment of the vegetation relative to the power distribution line poses a fire hazard. 53. The system of claim 50 , wherein the cameras are stationary and each have an adjustable field of view including a narrow field of view, a medium field of view, and a wide field of view, each of the fields of view at least partially overlap. .
CN112449958A | Forest fire tree protection early warning equipment capable of lifting along with trees | The invention discloses forest fire tree protection early warning equipment capable of lifting along with trees. The equipment comprises a fixed embedding mechanism, a ground protection annular plateis fixedly connected to the top of the fixed embedding mechanism, and a fireproof mechanism is movably connected to the side, away from the fixed embedding mechanism, of the ground protection annularplate; and a contracting mechanism is movably connected to the side, close to each other and away from the ground protection annular plate, of the fireproof mechanism, a mounting fixing mechanism is movably connected to the side, close to the ground protection annular plate, of the contracting mechanism, the outer surface of the mounting fixing mechanism is movably connected with the fireproof mechanism, and the outer surface of the fireproof mechanism is movably connected with the fixed embedding mechanism. The invention relates to the technical field of forest fire. Heat generated by forestfire combustion is used for driving the equipment, the whole equipment is lifted to protect the surfaces of the roots of the trees, meanwhile, equipment fluctuation is conducted through hot air heat wave diffusion, electromagnetic conversion is conducted, and an alarm is given out. | 1. The utility model provides a can be along with forest fire tree protection early warning equipment of trees growth, includes fixed embedding mechanism (1), its characterized in that: fixed embedding mechanism (1) top fixedly connected with ground protection crown plate (2), one side swing joint that fixed embedding mechanism (1) was kept away from in ground protection crown plate (2) has fire prevention mechanism (3), one side swing joint that fire prevention mechanism (3) were close to each other and kept away from ground protection crown plate (2) has shrink mechanism (4), one side swing joint that shrink mechanism (4) were close to ground protection crown plate (2) has installation fixed establishment (5). 2. A forest fire tree protection early warning apparatus capable of growing along with trees as claimed in claim 1, wherein: fixed embedding mechanism (1) includes round platform crown plate (11), through-hole groove (12) have been seted up to round platform crown plate (11) surface, through-hole groove (12) internal surface sliding connection has fixed picture peg (13), one side swing joint that fixed picture peg (13) are close to ground protection crown plate (2) has telescopic ring structure (14). 3. A forest fire tree protection early warning apparatus capable of growing along with trees as claimed in claim 2, wherein: the telescopic ring structure (14) comprises an arc-shaped block (141), arc-shaped adjusting rods (142) are slidably connected to two sides of the outer surface of the arc-shaped block (141), annular rubber cylinders (143) are movably connected to the arc-shaped adjusting rods (142), and the middle position of the outer surface of the arc-shaped block (141) is rotatably connected with the fixed inserting plate (13). 4. A forest fire tree protection early warning apparatus capable of growing along with trees as claimed in claim 1, wherein: fireproof mechanism (3) are including ring axle (31), ring axle (31) surface is rotated and is connected with the microcurrent and triggers warning board (32), the microcurrent triggers warning board (32) surface middle and upper position and has seted up magnetic induction coil groove (33), magnetic induction coil groove (33) internal surface sliding connection has permanent magnet post (34), the microcurrent triggers fire-retardant board (35) of lower fixedly connected with fire prevention in warning board (32) surface, fire-retardant board (35) of fire prevention are close to one side rotation that the microcurrent triggered warning board (32) and kept away from ring axle (31) and are connected with installation vaulting pole (36). 5. A forest fire tree protection early warning device capable of growing along with trees as claimed in claim 4, wherein: little electric current triggers alarm board (32) and is provided with fifteen and evenly distributed, permanent magnet post (34) are provided with two and symmetric distribution, installation vaulting pole (36) are provided with two and evenly distributed, installation vaulting pole (36) are kept away from the one end of fire prevention fire-retardant board (35) and are rotated with permanent magnet post (34) on the little electric current of adjacent position triggers alarm board (32) and are connected. 6. A forest fire tree protection early warning apparatus capable of growing along with trees as claimed in claim 1, wherein: shrink mechanism (4) are including laminating piece (41), laminating piece (41) are provided with fifteen and evenly distributed, laminating piece (41) bottom intermediate position fixedly connected with lift post (42), lift post (42) surface bottom sliding connection has heat conduction column section of thick bamboo (43), laminating piece (41) surface intermediate position rotates and is connected with tensile chain (44). 7. A forest fire tree protection early warning apparatus as claimed in claim 6, wherein the tree protection early warning apparatus comprises: one end, far away from the attaching block (41), of the stretching lock chain (44) is movably connected with the fireproof mechanism (3), one end, far away from the lifting column (42), of the heat-conducting column cylinder (43) is movably connected with the mounting and fixing mechanism (5), and chemical thermal expansion liquid is arranged in the inner cavity of the heat-conducting column cylinder (43). 8. A forest fire tree protection early warning apparatus capable of growing along with trees as claimed in claim 1, wherein: installation fixed establishment (5) are including installation arc piece (51), installation arc piece (51) are provided with fifteen and evenly distributed, one side intermediate position fixedly connected with haulage rope (52) that installation arc piece (51) are close to each other, haulage rope (52) set up to equilateral triangle, one side that installation arc piece (51) are close to each other and be located haulage rope (52) both sides fixed connection respectively have installation nail (53). 9. A forest fire tree protection early warning apparatus capable of growing along with trees as claimed in claim 1, wherein: the outer surface of the installation fixing mechanism (5) is movably connected with the fireproof mechanism (3), and the outer surface of the fireproof mechanism (3) is movably connected with the fixed embedding mechanism (1). .
CN112466081A | Forest fire pre-alarm multi-system unit component | The invention discloses a forest fire pre-alarm multi-system unit component which comprises a structure plate, a working inner box is fixedly connected to the rear side of the structure plate, an alarm working box is fixedly connected to the top of the structure plate and the top of the working inner box, and a smoke induction heat source induction box is arranged on the front side of the structure plate. Smoke grooves are formed in the front side and the outer side of the smoke induction heat source induction box, an alarm unit fire extinguishing nozzle base is arranged on the front side of the alarm work box, and a unit fire extinguishing nozzle is rotatably connected to the outer side of the alarm unit fire extinguishing nozzle base. According to the forest fire pre-alarm multi-system unit component, the problem that an early warning system does not have the capacity of preventing and extinguishing small-range fire behaviors in time is solved, the early warning range is effectivelyenlarged, the two side faces are independent of each other and are not interfered, a large amount of gas or foam used for fire extinguishing is generated through reaction, and the external fire behavior and the local fire source are reduced or subjected to fire extinguishing treatment. | 1. A forest fire early warning multi-system unit component member comprises a component plate (1), and is characterized in that: the structure plate comprises a structure plate (1), a work inner box (2) is fixedly connected to the rear side of the structure plate (1), an alarm work box (3) is fixedly connected to the tops of the structure plate (1) and the work inner box (2), a smoke induction heat source induction box (4) is arranged on the front side of the structure plate (1), smoke grooves (5) are formed in the front side and the outer side of the smoke induction heat source induction box (4), antennas (6) are arranged on the two sides of the alarm work box (3), an alarm unit fire extinguishing nozzle seat (7) is arranged on the front side of the alarm work box (3), a unit fire extinguishing nozzle (8) is rotatably connected to the outer side of the alarm unit fire extinguishing nozzle seat (7), installation rails (9) are arranged on the two outer sides of the work inner box (2), adjustable sliding seats (10) are installed on the outer sides of the installation rails (9), and locking belts (11) are arranged, locking band (11) one end and adjustable sliding seat (10) fixed connection, the other end are provided with regulation ribbon skewed tooth (12), construct body plate (1) inside be provided with reaction fluid reservoir (16) and reaction ware (17) down, it is located reaction ware (17) top down to go up reaction fluid reservoir (16), it arranges intercommunication device (20) down to go up to be provided with between reaction fluid reservoir (16) and reaction ware (17) down, reaction ware (17) avris is provided with interpolation communicating pipe (18) down, interpolation communicating pipe (18) top and unit fire extinguishing nozzle (8) intercommunication. 2. A forest fire pre-alarm multi-system unit component according to claim 1, wherein: the outside side of the alarm working box (3) is provided with a universal joint rotating seat, and the antenna (6) is installed on the universal joint rotating seat. 3. A forest fire pre-alarm multi-system unit component according to claim 1, wherein: a thermal inductance increasing plate (19) is arranged inside the smoke induction heat source induction box (4), and the inner side of the thermal inductance increasing plate (19) is connected with the lower row of communicating devices (20). 4. A forest fire pre-alarm multi-system unit component according to claim 3, wherein: the lower row of communication devices (20) comprises an isolation pipe body (201), a valve body piston (202) is arranged inside the isolation pipe body (201), expansion liquid (203) is arranged inside one side, close to the smoke induction heat source induction box (4), of the isolation pipe body (201), a connecting conductor (205) is arranged outside the isolation pipe body (201), the isolation pipe body (201) is communicated with the upper reaction liquid tank (16) and the lower reaction vessel (17) from top to bottom respectively, and a one-way valve (204) is arranged below the isolation pipe body (201). 5. A forest fire pre-alarm multi-system unit component member according to claim 4, wherein: reaction liquid discharging holes are formed in the middle of the valve body piston (202), and piston cavity components are arranged at two ends of the valve body piston (202). 6. A forest fire pre-alarm multi-system unit component member according to claim 4, wherein: the side of the connecting conductor (205) far away from the isolating tube body (201) is in close contact with the heat increasing plate (19). 7. A forest fire pre-alarm multi-system unit component according to claim 1, wherein: the smoke induction heat source induction box (4) is internally provided with a smoke inductor, the alarm working box (3) is internally provided with an alarm unit center control (15), and the alarm unit center (15) is electrically connected with the smoke inductor. 8. A forest fire pre-alarm multi-system unit component according to claim 1, wherein: the outer wall of the rear side of the working inner box (2) is provided with an external isolation layer (13), the inner wall of the rear side of the working inner box (2) is provided with a box isolation layer (14), the external isolation layer (13) comprises an isolation flame-retardant layer (131) and an asbestos isolation layer (132), the isolation flame-retardant layer (131) is located on the outer side of the asbestos isolation layer (132), the box isolation layer (14) comprises a flame-retardant polyethylene layer (141) and a thermal insulation layer (142), and the thermal insulation layer (142) is close to the inner wall of the working inner box (2).
CN112419645A | Forest fire monitoring method based on satellite remote sensing | The invention provides a forest fire monitoring method based on satellite remote sensing. The method comprises the following steps: step 1, reading an optical image of a to-be-monitored area, and detecting each pixel; 2, identifying cloud and water in the optical image, and marking pixels where the identified cloud and water are located as non-fire pixels; 3, performing potential fire point detection on the optical image area which is not marked as the non-fire pixel by referring to the ground object type diagram of the area to be monitored, marking the pixel which is not detected as the potential fire point as the non-fire pixel, and marking the pixel which is detected as the potential fire point as the potential fire point pixel; 4, further evaluating the potential fire point pixels in combination with the characteristics of the shadow window pixels around the potential fire point pixels so as to locate the fire point pixels in the potential fire point pixels; and 5, detecting and identifying flare in the fire point pixels, and outputting the remaining fire point pixels after the flare is removed as forest fire behaviors. According to the invention, an improved self-adaptive threshold method is adopted, so that the accuracy of forest fire monitoring can be improved. | 1. A forest fire monitoring method based on satellite remote sensing is characterized by comprising the following steps: the monitoring method comprises the following steps; reading an optical image of a region to be monitored in an original satellite remote sensing image, regarding the optical image as a set of a plurality of pixels, and detecting each pixel; secondly, identifying the cloud and the water in the optical image, and marking the identified pixel where the cloud and the water are located as a non-fire pixel; thirdly, performing potential fire detection on the optical image area which is not marked as the non-fire pixel by referring to a terrain type map of the area to be monitored, marking the pixel which is not detected as the potential fire as the non-fire pixel, and marking the pixel which is detected as the potential fire pixel; step four, combining the characteristics of the background window pixels around the potential fire point pixel, and further evaluating the potential fire point pixel to locate the fire point pixel therein; and fifthly, detecting and identifying flare spots in the fire point pixels, and outputting the remaining fire point pixels after the flare spots are eliminated as forest fire conditions. 2. The forest fire monitoring method based on satellite remote sensing according to claim 1, characterized in that: when detecting each pixel in the step, identifying day and night attributes of the pixels, namely whether the pixels belong to day pixels or night pixels, and calling corresponding detection threshold values; when day and night attributes are identified, judging according to the reflectivity of a third channel and a fourth channel of an optical image visible light channel and the zenith angle of the sun; judging the formula as Wherein, P 3 Representing the third channel reflectivity, P 4 Represents the fourth channel reflectivity, θ SOZ Representing the zenith angle of the sun. 3. The forest fire monitoring method based on satellite remote sensing according to claim 2, characterized in that: in the second step, cloud in the optical image is identified, and according to the characteristic that the cloud has high reflectivity in the visible light band but low far infrared brightness temperature value, cloud point pixels are identified by utilizing the reflectivity of the third channel and the fourth channel and the brightness temperature value of the fifteenth channel: the cloud point pixel identification adopts the formula Wherein L is cloud Set of pixels, T, representing a cloud as the label 15 Represents the brightness temperature value of the 15 th channel, and K is the brightness temperature unit Kelvin; in the second step, water in the optical image is identified, and a water point pixel is identified by using a method combining online detection and a surface feature type map, wherein the surface feature type map comprises six surface feature type classifications which are calibrated in advance, namely: forests, grasslands, farmlands, water bodies, buildings and the like; the water dot pixel detection and identification formula is as follows: wherein, P 2 Representing second channel reflectivity, Map class Representing the type of terrain. 4. The forest fire monitoring method based on satellite remote sensing according to claim 3, characterized in that: in the potential fire point detection of the third step, obvious non-fire pixels are further excluded from the pixels judged to be non-cloud non-water, and the method comprises the steps of firstly calculating the mean value and the standard deviation of the brightness temperature values of the forest pixels of which the ground object types are forests in the non-cloud non-water pixels in the middle infrared band according to the differences of different ground object types at different time; the formula is as follows; wherein Represents the mean value of the brightness temperature of the seventh channel of the forest picture element, representing the standard deviation of the brightness temperature of the seventh channel of the forest pixel, and n is Map class Number of all pixels in forest, T 7i And changing the brightness temperature value of the ith forest pixel in the seventh channel if other ground object types need to be monitored. Then calculating the infrared band T in the forest pixel 7 And far infrared band T 14 Difference Δ T of bright temperature, and mean value f mean of difference ΔT And standard deviation f _ std ΔT The formula is as follows: finally, the intermediate infrared band T of the current moment of the whole area is passed 7 And mid-infrared band T 7 And far infrared band T 14 Comparing the difference value delta T of the brightness temperature with the mean value and the standard deviation to determine the potential fire point, wherein the formula is as follows: . 5. the forest fire monitoring method based on satellite remote sensing according to claim 4, characterized in that: in the fourth step, after the potential fire point pixel is determined, the potential fire point pixel is further compared with the surrounding background window pixel to judge whether the potential fire point pixel belongs to the fire point pixel; the specific method comprises the following steps of; the background window is a window which takes a potential fire point pixel as a center and sequentially selects six sizes of 5 multiplied by 5 and 7 multiplied by 7 … 15 multiplied by 15, firstly, an effective background pixel is selected from the background window and is defined as a non-cloud, non-water and non-potential fire point pixel, if the number of the effective pixels in the background window is less than 1/4 of the total number of the window pixels, the pixel is marked as a non-fire pixel, otherwise, the average absolute deviation of the background pixel in a middle infrared channel and a far infrared channel is calculated, and the formula is as follows: wherein And b mean ΔT Respectively the mean values of the difference values of the 7 th channel, the 7 th channel and the 14 th channel of the effective background image element, and b _ mad ΔT Respectively representing the average absolute deviation of the background pixels, wherein m represents the total number of effective background pixels in the current background window; then further judging the potential fire points meeting the effective pixel number, and marking the potential fire points meeting the following formula conditions as fire point pixel determining elements: . 6. the forest fire monitoring method based on satellite remote sensing according to claim 5, characterized in that: when flare spots in the fire point pixels are detected and identified in the fifth step, according to the mid-infrared P 7 And far infrared P 14 The reflectivity ratio is detected, and the formula is as follows: when cloud point pixels exist in the background window, the E value is 1, otherwise, the E value is 2; and the determined fire pixel after the flare spots are removed is the final output forest fire condition. 7. The forest fire monitoring method based on satellite remote sensing according to claim 1, characterized in that: the satellite remote sensing image is acquired by a geosynchronous orbit satellite. 8. The forest fire monitoring method based on satellite remote sensing according to claim 7, characterized in that: the observation acquisition frequency of the geosynchronous orbit satellite is once every 10 minutes, and the spatial resolution adopted during observation is 2km, which is 16 wave bands in total. 9. The forest fire monitoring method based on satellite remote sensing according to claim 8, characterized in that: the geosynchronous orbit satellite is Japanese sunflower No. 10. The forest fire monitoring method based on satellite remote sensing according to claim 1, characterized in that: the monitoring method can also be used for grassland fire monitoring.
CN112464819A | Forest fire spreading data assimilation method and device based on unmanned aerial vehicle video | The invention discloses a forest fire spreading data assimilation method and device based on an unmanned aerial vehicle video, electronic equipment and a computer readable storage medium. The method comprises the following steps: acquiring meteorological data and basic geographic information data of a fire place and a live wire state analysis value at the moment K1; inputting the above informationinto a forest fire spreading model, and obtaining live wire prediction position information at the moment K; acquiring a fire scene area thermal imaging video shot based on the unmanned aerial vehicle, and acquiring live wire observation position information at the moment K; judging whether parameter adjustment needs to be carried out on the model or not according to the live wire prediction position and the observation position at the moment K; and if adjustment is needed, adjusting model parameters according to the live wire prediction position and the observation position at the K moment,and recalculating the live wire prediction position at the K moment to obtain a live wire state analysis value at the K moment. The method is low in cost, the forest fire spreading model can be dynamically iterated, the accurate live wire prediction position is obtained, and precious time is bought for forest fire rescue. | 1. A forest fire spreading data assimilation method based on unmanned aerial vehicle video is characterized by comprising the following steps: acquiring meteorological data and basic geographic information data of a fire place, and acquiring a fire wire state analysis value of the fire place at the K-1 moment; inputting the meteorological data, the basic geographic information data and the fire wire state analysis value at the K-1 moment of the fire disaster place into the forest fire spreading model to obtain the fire wire prediction position information at the K moment; acquiring a fire scene area thermal imaging video shot by an unmanned aerial vehicle, and acquiring fire wire observation position information at the K moment according to the fire scene area thermal imaging video; judging whether parameter adjustment needs to be carried out on the forest fire spreading model or not according to the fire line predicted position information and the fire line observation position information at the moment K; if the parameters of the forest fire spreading model need to be adjusted, adjusting model parameters of the forest fire spreading model according to the fire line predicted position information and the fire line observation position information at the K moment, recalculating the fire line predicted position information at the K moment according to the forest fire spreading model adjusted by the model parameters, and calculating a fire line state analysis value at the K moment according to the recalculated fire line predicted position information and the fire line observation position information. 2. The method of claim 1, wherein the forest fire spread model comprises a Rothermel model and a Wheatstone fluctuation model; inputting the meteorological data, the basic geographic information data and the fire wire state analysis value at the K-1 moment of the fire disaster place into the forest fire spreading model to acquire the fire wire prediction position information at the K moment, wherein the method comprises the following steps: inputting the meteorological data and the basic geographic information data of the fire place into the Rothermel model to obtain the forest fire spreading speed at the K-1 moment; and inputting the forest fire spreading speed at the K-1 moment and the fire wire state analysis value at the K-1 moment into the Huygens fluctuation model to predict the fire wire position, so as to obtain the fire wire predicted position information at the K moment. 3. The method according to claim 1, wherein the obtaining of the fire line observation position information at the time K according to the fire scene area thermal imaging video comprises: acquiring the thermal imaging of the fire field area at the K moment from the thermal imaging video of the fire field area; determining temperature information corresponding to each pixel in thermal imaging of the fire field area; extracting a fire scene range from the thermal imaging of the fire scene region according to the temperature information and the temperature threshold value corresponding to each pixel in the thermal imaging of the fire scene region; performing edge extraction on the fire field range in the thermal imaging of the fire field area to obtain the pixel position of the fire line; and converting the pixel position of the live wire into a GPS coordinate of the live wire, and acquiring the live wire observation position information at the K moment. 4. The method according to claim 3, wherein the number of the unmanned aerial vehicles is at least one, and a plurality of pixel positions of a fire line are obtained for a thermal imaging video of a fire scene area shot by at least one unmanned aerial vehicle at a plurality of observation points; the step of converting the pixel position of the live wire into the GPS coordinate of the live wire to obtain the observation position information of the live wire at the moment K comprises the following steps: respectively carrying out coordinate conversion on a plurality of pixel positions of the live wire to obtain a plurality of coordinate values of the live wire in a geographic coordinate system of the unmanned aerial vehicle; calculating a plurality of observation altitude angle matrixes and a plurality of azimuth angle matrixes of the live wire according to a plurality of coordinate values of the live wire in a geographic coordinate system of the unmanned aerial vehicle; performing Kalman filtering estimation on the position of the live wire according to the plurality of observation altitude angle matrixes and the plurality of azimuth angle matrixes of the live wire to obtain a coordinate estimation value of the live wire; and converting the coordinate estimation value of the live wire through a GPS coordinate to obtain the observation position information of the live wire at the K moment. 5. The method of claim 3, wherein converting the pixel location of the fire line to the GPS coordinates of the fire line to obtain the observation location information of the fire line at time K comprises: acquiring DEM geographic information of the fire place; acquiring GPS information, attitude information and built-in parameters of the unmanned aerial vehicle; generating a virtual visual angle of the unmanned aerial vehicle point location according to the DEM geographic information, the GPS information, the attitude information and the built-in parameters of the unmanned aerial vehicle; simulating an actual unmanned aerial vehicle imaging process according to the virtual visual angle of the unmanned aerial vehicle point location to obtain a simulation image; determining the pixel coordinates of the live wire in the simulation image according to the pixel position of the live wire; and converting the pixel coordinates of the fire wire in the simulation image through a GPS coordinate to obtain the fire wire observation position information at the K moment. 6. The method according to claim 1, wherein the determining whether parameter adjustment of the forest fire spreading model is required according to the fire line predicted position information and the fire line observed position information at the time K comprises: calculating the deviation between the fire wire predicted position information and the fire wire observation position information at the moment K; judging whether the deviation converges in a target range; if the deviation is not converged in the target range, judging whether the iterated times of the fire spreading model are smaller than the highest iterated times; if the iterative times of the fire spreading model are smaller than the maximum iterative times, judging that parameter adjustment needs to be carried out on the forest fire spreading model; and if the deviation converges in the target range and/or the iteration times of the fire spreading model are larger than or equal to the maximum iteration times, stopping parameter adjustment of the forest fire spreading model. 7. The method according to claim 2, wherein the adjusting the model parameters of the forest fire spreading model according to the fire line predicted position information and the fire line observation position information at the time K, and recalculating the fire line predicted position information at the time K according to the forest fire spreading model adjusted by the model parameters comprises: calculating the deviation between the fire wire predicted position information and the fire wire observation position information at the moment K; adjusting the forest fire spreading speed at the K-1 moment according to a preset forest fire spreading speed updating coefficient matrix and the deviation; and inputting the adjusted forest fire spreading speed at the K-1 moment and the adjusted fire wire state analysis value at the K-1 moment into the Huygens fluctuation model, and obtaining the fire wire prediction position information at the K moment again. 8. The method of claim 7, wherein the adjusting the forest fire spreading rate at the time K-1 according to the preset forest fire spreading rate update coefficient matrix and the deviation comprises: and multiplying the forest fire spreading speed updating coefficient matrix and the deviation, and adding the obtained product and the adjusted forest fire spreading speed at the K-1 moment. 9. The method according to any one of claims 1 to 8, wherein the calculating of the analysis value of the fire line state at the time K according to the recalculated fire line prediction location information and the fire line observation location information comprises: and performing least square fitting on the recalculated fire wire predicted position information at the K moment and the fire wire observation position information based on an ensemble Kalman filtering algorithm to obtain a fire wire state analysis value at the K moment. 10. The utility model provides a forest fire spreading data assimilation device based on unmanned aerial vehicle video, which comprises: the first acquisition module is used for acquiring meteorological data and basic geographic information data of a fire place; the second acquisition module is used for acquiring a fire wire state analysis value at the K-1 moment of the fire place; the third acquisition module is used for inputting the meteorological data, the basic geographic information data and the fire wire state analysis value at the K-1 moment of the fire disaster place into the forest fire spreading model and acquiring the fire wire prediction position information at the K moment; the fourth acquisition module is used for acquiring a fire scene area thermal imaging video shot by the unmanned aerial vehicle; the fifth acquisition module is used for acquiring the observation position information of the fire wire at the moment K according to the thermal imaging video of the fire scene area; the judging module is used for judging whether parameter adjustment needs to be carried out on the forest fire spreading model or not according to the fire line predicted position information and the fire line observation position information at the K moment; the adjusting module is used for adjusting the model parameters of the forest fire spreading model according to the fire line predicted position information and the fire line observation position information at the K moment when the parameter adjustment of the forest fire spreading model is needed, and recalculating the fire line predicted position information at the K moment according to the forest fire spreading model adjusted by the model parameters; and the data assimilation module is used for calculating a fire wire state analysis value at the K moment according to the recalculated fire wire predicted position information at the K moment and the fire wire observation position information. 11. An electronic device, comprising: a memory, a processor and a computer program stored on the memory and executable on the processor, the processor implementing the method for synchronizing forest fire spreading data based on unmanned aerial vehicle video according to any one of claims 1 to 9 when executing the computer program. 12. A computer-readable storage medium, on which a computer program is stored, which, when being executed by a processor, implements the method for assimilating forest fire spread data based on drone video according to any one of claims 1 to 9. .
CN112426644A | Forest fire prevention monitoring robot control system and operation method | The invention relates to a forest fire prevention monitoring robot control system. The system comprises a monitoring terminal, wherein the monitoring terminal comprises a plurality of temperature sensors, a plurality of spraying devices, a wind speed tester, a smoke sensor, an infrared camera, a coding module and a wireless transmission module. An operation method comprises the steps that the temperature sensors monitor a fire temperature of an area, the smoke sensor monitors a smoke concentration of the area, the infrared camera monitors a fire image of the area, the wind speed tester monitors a wind speed of the area, the encoding module gathers collected data information and transmits the data information to a wireless receiving module through the wireless transmission module, the wireless receiving module transmits the data information to a central processing unit, and the central processing unit gives an audible and visual alarm and controls in time the spraying devices to conductwater spraying operation. Temperature, smoke and fire in a forest monitoring area can be monitored in real time. | 1. A forest fire prevention monitoring robot control system is characterized by comprising The monitoring terminal is arranged in a forest monitoring area and comprises a plurality of temperature sensors, a plurality of spraying devices, an air speed tester, a smoke sensor, an infrared camera, an encoding module and a wireless transmission module; the temperature sensor is suitable for monitoring the temperature in the monitoring area; the spraying device is suitable for spraying in the monitoring area; the wind speed tester is suitable for monitoring the wind speed of a monitoring area; the smoke sensor is suitable for monitoring the smoke content of a monitoring area; the encoding module is electrically connected with the temperature sensor, the spraying device, the wind speed tester, the smoke sensor, the infrared camera and the wireless transmission module respectively; the wireless transmission module can transmit the monitored data information to the control terminal; the control terminal comprises a wireless receiving module, a terminal display, a central processing unit and an audible and visual alarm; the wireless receiving module is suitable for receiving the data information transferred from the wireless transmission module; the terminal display is suitable for displaying the data information transmitted from the wireless transmission module; the audible and visual alarm is suitable for giving an alarm according to the central processing unit; the central processing unit is electrically connected with the audible and visual alarm, the wireless receiving module and the terminal display respectively. 2. The forest fire prevention monitoring robot control system as recited in claim 1, the central processing unit is suitable for enabling the audible and visual alarm to send out alarm signals of different grades according to the wind speed measured by the wind speed tester. 3. The forest fire prevention monitoring robot control system as recited in claim 1, and the temperature sensor, the wind speed tester, the smoke sensor and the infrared camera are all used for carrying out geographical position coding and are stored on an electronic map stored in the geographical information server. 4. Forest fire monitoring robot control system according to claim 1, characterized in that, the central processing unit is suitable for enabling the spraying device to spray water quantities of different grades according to the fire situation images shot by the infrared camera. 5. A working method using the forest fire prevention monitoring robot control system according to any one of claims 1 to 5, characterized in that, the fire condition temperature of the area is monitored by a temperature sensor, the smoke concentration of the area is monitored by a smoke sensor, the fire condition image of the area is monitored by infrared camera shooting, and the wind speed of the area is monitored by a wind speed tester; the coding module collects the collected data information and transmits the data information to the wireless receiving module through the wireless transmission module, the wireless receiving module transmits the data information to the central processing unit, and the central processing unit sends out audible and visual alarm and controls the spraying device to spray water in time.
CN212543927U | Forest fire prevention timing panoramic monitoring equipment | The utility model discloses forest fire prevention timing panorama monitoring equipment which comprises a fixing seat, a fixing column is installed on the bottom face of the fixing seat, a fixing frame is installed in the fixing column, the fixing frame extends out of the bottom face of the fixing column to be connected with the ground, a bearing is arranged on the fixing frame located in the fixing column, and a fixing shaft transversely penetrates through the bearing. The two ends of the fixing shaft are fixed to the inner walls of the two ends of the fixing column respectively, and a supporting frame is arranged below the fixing column and installed on the fixing frame. According to the forest fire prevention timing panorama monitoring equipment, the bearing is movably connected with the fixed shaft, the shooting angle of the equipment can be adjusted through the arranged movable connection, the panorama shooting angle of the equipment is separated from singleness, the heating degree of the camera can be effectively reduced through the sun visor, the service life is prolonged, and the practicability is high. The light induction IC can enable the device to judge the starting timeof the LED lamp through the intensity of induction light, and the setting device can report the safety of a forest in a timed mode and avoid the problem that a fire disaster is not found in time. | 1. The utility model provides a forest fire prevention panoramic monitoring equipment regularly, includes fixing base (1), its characterized in that: the fireproof monitoring device is characterized in that a fixed column (2) is installed on the bottom surface of the fixed seat (1), a fixed frame (3) is installed in the fixed column (2), the fixed frame (3) extends to the bottom surface of the fixed column (2), the outer portion of the bottom surface of the fixed column (2) is connected with the ground, a bearing (4) is arranged on the fixed frame (3) located in the fixed column (2), a fixed shaft (5) penetrates through the bearing (4), two ends of the fixed shaft (5) are respectively fixed on the inner walls of two ends of the fixed column (2), a supporting frame (6) is arranged below the fixed column (2), the supporting frame (6) is installed on the fixed frame (3), the supporting frame (6) is connected with a power supply module (7), the end portion of the supporting frame (6) is vertically connected with; the supporting module (8) comprises a first connecting column (81), a rain shield (82), a sun-proof film (83), a sun-proof plate (84), screws (85) and a second connecting column (86), the rain shield (82) is arranged on the outer surface of the first connecting column (81), the sun-proof film (83) and the sun-proof plate (84) are arranged in the rain shield (82) close to the center, the screws (85) are arranged on the outer surface of the rain shield (82), the rain shield (82) is fixed with the first connecting column (81) through the screws (85), and the second connecting column (86) is arranged on the lower surface of the first connecting column (81); the monitoring component (9) comprises a machine body (901), a rotating shell (902), a shell (903), a fixing plate (904), a light-sensing IC (905), an LED lamp (906), a fixing block (907), a lens (908), a side plate A (909) and a side plate B (910), the bottom end of the second connecting column (86) is fixed with the machine body (901), the rotating shell (902) is arranged outside the machine body (901), the shell (903) is arranged below the rotating shell (902), the fixing plate (904) is installed in the shell (903), the light-sensing IC (905) is arranged on the fixing plate (904), the LED lamp (906) is installed on the surface circumference of the fixing plate (904), the fixing block (907) is installed on the fixing plate (904), the fixing block (907) is connected with the rotating shell (902), the lens (908) is installed at the center position of the fixing block (903), the side plate A (909) is installed on one side of the shell (903, the side plate A (909) and the side plate B (910) are fixed with the inner wall of the rotary shell (902); the fireproof sensing module (10) comprises an alarm (101) and a smoke sensor (102), the upper end of the alarm (101) is connected with the second connecting column (86), and the lower end of the alarm (101) is connected with the smoke sensor (102). 2. A forest fire prevention timing panoramic monitoring apparatus as claimed in claim 1, wherein: the bearing (4) and the fixed shaft (5) are movably connected, and the fixed column (2) and the fixed seat (1) are integrated components. 3. A forest fire prevention timing panoramic monitoring apparatus as claimed in claim 1, wherein: the outer surface of the front end of the rain shield (82) close to the upper end and the outer surface of the front end of the first connecting column (81) are both provided with screw holes, the outer surface of the screw (85) and the inner surface of the screw holes are both provided with threads, and the rotation coefficients of the threads are the same. 4. A forest fire prevention timing panoramic monitoring apparatus as claimed in claim 1, wherein: the number of the LED lamps (906) is six, and the LED lamps are uniformly distributed on two sides of the fixing block (907). 5. A forest fire prevention timing panoramic monitoring apparatus as claimed in claim 1, wherein: the outer surface of one side of support frame (6) is provided with power source, and power source's output electric connection photoinduction IC (905) and LED lamp (906)'s input. 6. A forest fire prevention timing panoramic monitoring apparatus as claimed in claim 1, wherein: the output end of the fireproof induction module (10) is connected with a monitoring computer. 7. A forest fire prevention timing panoramic monitoring apparatus as claimed in claim 1, wherein: and a timing device is arranged on the monitoring component (9).
CN212541523U | Self-powered photoelectric forest fire smoke alarm and self-powered photoelectric forest fire smoke alarm system | The utility model relates to a self-powered photoelectric forest fire smoke alarm and a self-powered photoelectric forest fire smoke alarm system, and mainly relates to the field of fire early warning. The smoke alarm comprises the base, the shell, the light source, the photoelectric sensor, the solar cell panel and the alarm device, when the smoke alarm works, the solar cell panel absorbs solar energy and is used for supplying power to the light source, and due to the fact that the multiple air holes are formed in the shell, gas in the surrounding environment enters the cavity through the airholes; light emitted by the light source needs to pass through the cavity to reach the photoelectric sensor, if smoke exists in gas in the surrounding environment, and the light transmittance of thesmoke is far smaller than that of air, the amount of light, reaching the photoelectric sensor, generated by the light source is reduced, and based on the principle of the photoelectric sensor, smoke emission is reduced. The electric quantity generated by the photoelectric sensor is weakened along with the reduction of the absorbed light, the circuit state of the photoelectric sensor is destroyed,and the smoke alarm gives a fire alarm. | 1. A self-powered photoelectric forest fire smoke alarm, comprising: the device comprises a base, a shell, a light source, a photoelectric sensor, a solar cell panel and an alarm device; the shell is arranged on one side of the base, a hole is formed in one end, far away from the base, of the shell, the solar cell panel is arranged in the hole, and the solar cell panel, the base and the shell form a cavity; in the cavity, solar cell panel is close to base one side and is provided with the light source, the light source with the solar cell panel electricity is connected, be provided with on the base photoelectric sensor, just photoelectric sensor with the light source sets up relatively, photoelectric sensor be used for with the light of light source outgoing turns into the electric energy, alarm device sets up inside the cavity, and with the photoelectric sensor electricity is connected, be provided with a plurality of bleeder vents on the casing. 2. A self-powered electro-optic forest fire smoke alarm according to claim 1 and further comprising a lens disposed between the light source and the photo-sensor within the cavity, the lens being a converging lens. 3. A self-powered electro-optical forest fire smoke alarm according to claim 2 in which the lens is a lens group. 4. A self-powered photoelectric forest fire smoke alarm as claimed in claim 2, wherein the housing is of a double-layer structure, a plurality of air holes are formed in each of the double-layer structure housing, and the air holes in the double-layer structure are arranged in a staggered manner. 5. A self-powered photoelectric forest fire smoke alarm as claimed in claim 2, characterised in that the smoke alarm further comprises a battery arranged inside the cavity and electrically connected to the solar panel and the light source, respectively. 6. A self-powered photoelectric forest fire smoke alarm according to any of claims 1-5 and wherein said alarm means is: at least one of an audible and visual alarm, an audible alarm and a visual alarm. 7. A self-powered photoelectric forest fire smoke alarm according to any of claims 1-5 and comprising signal emitting means arranged inside said cavity and electrically connected to said photoelectric sensor. 8. A self-powered photoelectric smoke alarm system for forest fires, the smoke alarm system comprising: a processor and a smoke alarm as claimed in any one of claims 1 to 7 communicatively connected to said processor.
CN212484543U | Forest fire prevention meteorological monitoring device | The utility model discloses a forest fire prevention meteorological monitoring device which comprises a base and a fixing ring, a fire extinguisher is installed above the base, a camera is arranged onone side of the fixing ring, a rotating disc is installed above the camera, a smoke sensor is installed above a first platform, and a second platform is installed above the rotating disc. A case is arranged on the right side of the temperature sensor, a door body is arranged in the case, a hinge is connected to the right side of the door body, a second platform is arranged on the right side of the hinge, a photovoltaic panel is installed above the second platform, a storage battery is installed in the door body, and a display screen is installed below the storage battery; a processor is installed below the display screen, and a wireless terminal is installed on the right side of the processor. The forest fire prevention meteorological monitoring device is provided with the fire extinguisher, so that the forest fire prevention meteorological monitoring device is more practical, a photovoltaic panel is arranged, clean energy is utilized, and meanwhile, a wireless terminal is arranged, so that the device is more intelligent. | 1. The utility model provides a forest fire prevention meteorological monitoring device, includes base (1) and solid fixed ring (3), its characterized in that: the fire extinguisher is characterized in that a fire extinguisher (2) is installed above a base (1), a stand column (4) is arranged on the left side of the fire extinguisher (2), a camera (5) is arranged on one side of a fixing ring (3), the fixing ring (3) is positioned outside the fire extinguisher (2), a rotary table (6) is installed above the camera (5), a first platform (7) is installed above the rotary table (6), a smoke sensor (8) is installed above the first platform (7), a temperature sensor (9) is installed on the right side of the smoke sensor (8), a case (10) is arranged on the right side of the temperature sensor (9), a door body (11) is arranged inside the case (10), a hinge (12) is connected on the right side of the door body (11), a second platform (13) is arranged on the right side of the hinge (12), a photovoltaic panel (14) is installed above the second platform (13), the inside mounting of the door body (11) has a storage battery (15), and a display screen (16) is installed below the storage battery (15), a processor (17) is installed below the display screen (16), and a wireless terminal (18) is installed on the right side of the processor (17). 2. A forest fire prevention meteorological monitoring apparatus according to claim 1, wherein: fire extinguisher (2) constitute detachable construction through between solid fixed ring (3) and stand (4), and be swing joint between fire extinguisher (2) and solid fixed ring (3). 3. A forest fire prevention meteorological monitoring apparatus according to claim 1, wherein: camera (5) constitute revolution mechanic through between carousel (6) and first platform (7), and be swing joint between camera (5) and carousel (6). 4. A forest fire prevention meteorological monitoring apparatus according to claim 1, wherein: the door body (11) and the case (10) form a turnover structure through the hinge (12), and the door body (11) is connected with the case (10) through the hinge. 5. A forest fire prevention meteorological monitoring apparatus according to claim 1, wherein: the photovoltaic panel (14) is fixedly connected with the second platform (13), and the photovoltaic panel (14) is perpendicular to the second platform (13). 6. A forest fire prevention meteorological monitoring apparatus according to claim 1, wherein: the wireless terminal (18) and the case (10) form embedded connection, and the external size of the wireless terminal (18) is matched with the internal size of the case (10).
CN212516056U | Emergency trigger alarm device suitable for forest fire | The utility model discloses an emergency trigger alarm device suitable for forest fire, which comprises a support assembly, an umbrella cover and a forest fire prevention center, when a fire occurs, asmoke sensor can sense smoke and transmit a signal to a processing module, information is transmitted to the forest fire prevention center through a data transmission module, and the forest fire prevention center is connected with the umbrella cover through the data transmission module. The processing module is electrically connected with the water pump and triggers the water pump to transmit rainwater in the underground water storage pool to the water storage pool through the water pipe, the high-pressure spray head sprays water to the outside to extinguish surrounding flames and relieve thespeed of the fire extending to the alarm device, and the solar panel can convert solar energy into electric energy and store the electric energy in the storage battery. The camera can monitor surrounding conditions in time and is electrically connected with the data transmission module, so that the data can be conveniently transmitted to a forest fire prevention center through the data transmission module, and the forest fire prevention center can conveniently know on-site conditions. | 1. The utility model provides an emergency trigger alarm device suitable for forest fires, includes supporting component (1), umbrella face (2) and forest fire prevention center (3), umbrella face (2) fixed mounting in the upper end of supporting component (1), forest fire prevention center (3) and umbrella face (2) wireless connection, its characterized in that: the supporting assembly (1) comprises an underground water storage pool (11) and a supporting rod (12), the underground water storage pool (11) is fixedly arranged at the lower end of the supporting rod (12), and the umbrella cover (2) is fixedly arranged at the upper end of the supporting rod (12); umbrella face (2) are including support frame (21), weather shield (22), power supply mechanism (23), alarm (24), camera (25), handle chip (26) and put out a fire mechanism (27), support frame (21) fixed mounting is in the upper end of umbrella face (2), weather shield (22) fixed mounting is in the upper end of umbrella face (2), power supply mechanism (23) set up the upper end at weather shield (22), alarm (24) fixed mounting is in the upper end of umbrella face (2), and set up the lower extreme at weather shield (22), camera (25) fixed mounting is at the lower extreme of weather shield (22), handle chip (26) fixed mounting in the inside of umbrella face (2), and fixed mounting is in the upper end of bracing piece (12), put out a fire mechanism (27) and set up the peripheral surface at umbrella face (2). 2. An emergency trigger alarm device for forest fires according to claim 1, characterised in that: underground water reservoir (11) is including leaking net (111), water pump (112) and water pipe (113), and leak net (111) sets up in the upper end of underground water reservoir (11), and water pump (112) fixed mounting is in the inside of underground water reservoir (11), and water pipe (113) set up in the inside of bracing piece (12), and one end and water pump (112) fixed connection. 3. An emergency trigger alarm device for forest fires according to claim 1, characterised in that: the power supply mechanism (23) comprises a solar panel (231), a storage battery (232) and a smoke sensor (233), the solar panel (231) is fixedly installed at the upper end of the rain shielding plate (22), the storage battery (232) is arranged at the lower end of the rain shielding plate (22), and the smoke sensor (233) is fixedly installed at the lower end of the rain shielding plate (22) and is electrically connected with the storage battery (232). 4. An emergency trigger alarm device for forest fires according to claim 1, characterised in that: the processing chip (26) comprises a processing module (261), a data transmission module (262) and a conducting wire (263), wherein the processing module (261) is electrically connected with the smoke sensor (233) and the data transmission module (262), and the data transmission module (262) is wirelessly connected with the forest fire prevention center (3). 5. An emergency trigger alarm device for forest fires according to claim 1, characterised in that: the fire extinguishing mechanism (27) comprises a water storage tank (271) and high-pressure nozzles (272), wherein the water storage tank (271) is arranged on the inner periphery of the lower end of the umbrella cover (2), and is connected with one end, away from the water pump (112), of the water pipe (113), and multiple groups of high-pressure nozzles (272) are uniformly paved on the outer periphery of the lower end of the umbrella cover (2). 6. An emergency trigger alarm device for forest fires according to claim 1, characterised in that: the alarm (24) is a component made of a buzzer and is electrically connected with the storage battery (232).
CN212516061U | Hot-gas-preventing water mist monitoring device for forest fire disasters | The utility model discloses a forest fire prevention gas water mist monitoring device which comprises a water mist detection device and a background processor, the water mist detection device comprises a water mist detection sensor, a camera, a central processor and a partition plate, and the partition plate is additionally arranged in the water mist detection device. And the water mist detectionsensor and the camera are additionally arranged at the front end of the water mist detection device. According to the hot-gas-preventing water mist monitoring device for the forest fire, the water mist detection sensor detects the content of water mist in air and transmits detected information to the analog-to-digital conversion module, analog quantity is converted into digital quantity to be output and then transmitted to the central processing unit, and the central processing unit transmits the information to the background processing unit through the wireless transmitting module; the analog-to-digital conversion module, the optical image converter, the wireless sending module and the central processing unit are all installed in a cavity of the water mist detection device on the rear side of the partition plate, hot air generated by working does not affect information collected by the front-end camera and the water mist detection sensor, and the monitoring precision is high. | 1. The utility model provides a forest fire is with preventing hot gas water smoke monitoring devices, includes water smoke detection device (1) and backstage treater (2), its characterized in that: the water mist detection device (1) comprises a water mist detection sensor (11), a camera (12), a central processing unit (13) and a partition plate (14), wherein the partition plate (14) is additionally arranged inside the water mist detection device (1), and the water mist detection sensor (11) and the camera (12) are additionally arranged at the front end of the water mist detection device (1); the central processing unit (13) is externally connected with an analog-to-digital conversion module (15), an optical image converter (16) and a wireless transmission module (17), and the analog-to-digital conversion module (15), the optical image converter (16), the wireless transmission module (17) and the central processing unit (13) are all arranged in a cavity of the water mist detection device (1) on the rear side of the partition plate (14); the output end of the water mist detection sensor (11) is electrically connected with the input end of the analog-to-digital conversion module (15), and the output end of the analog-to-digital conversion module (15) is electrically connected with the central processing unit (13); the output end of the camera (12) is electrically connected with the input end of the optical image converter (16), and the output end of the optical image converter (16) is electrically connected with the input end of the central processing unit (13); the input end of the wireless sending module (17) is electrically connected with the output end of the central processing unit (13); the wireless receiving module (21), the sound-light alarm module (22) and the liquid crystal display module (23) are connected to the background processor (2), the output end of the wireless receiving module (21) is connected with the input end of the background processor (2), the input ends of the sound-light alarm module (22) and the liquid crystal display module (23) are connected to the output end of the background processor (2), and the wireless receiving module (21) is connected with the wireless sending module (17). 2. The hot air fog prevention monitoring device for forest fires as claimed in claim 1, wherein: the water mist detection device is characterized in that an analog-to-digital conversion module (15), an optical image converter (16) and a wireless transmission module (17) are connected to the cavity of the water mist detection device (1), wherein the analog-to-digital conversion module (15), the optical image converter (16), the wireless transmission module (17) and the central processing unit (13) are connected to the cavity of the water mist detection device. 3. The hot air fog prevention monitoring device for forest fires as claimed in claim 1, wherein: the water mist detection sensor (11) and the camera (12) send information to the wireless receiving module (21) through the wireless sending module (17), and the information is transmitted to the background processor (2) after being received by the wireless receiving module (21).
CN112309068A | Forest fire early warning method based on deep learning | A forest fire early warning method based on deep learning sequentially comprises the steps of data generation, classification model training, raspberry Pi deployment and real-time monitoring and earlywarning. Data generation: searching a part of forest scene pictures and forest fire scene pictures, generating a large number of forest fire simulation pictures with high confidence by using a generative adversarial network, and creating a classification data set; classification model training: training the classification data set through a lightweight convolutional neural network; raspberry Pi deployment: deploying the training result model to the Raspberry Pi; and real-time monitoring and early warning: acquiring an image on the Raspberry Pi early warning platform in real time, immediatelyperforming model reasoning, and sending a reasoning result and early warning information such as a field picture and a position back to the server. The method is low in use cost, large in monitoring range and high in detection precision, the effectiveness of a data set is improved, and the accuracy of field detection is greatly improved. | 1. A forest fire early warning method based on deep learning is characterized by sequentially comprising data generation, classification model training, raspberry group deployment and real-time monitoring early warning; and (3) data generation: collecting partial forest scene pictures and forest fire scene pictures, generating a large number of forest fire simulation pictures with high confidence coefficient by using a generating type countermeasure network, and creating a classification data set; training a classification model: training the classified data set through a lightweight convolutional neural network; deployment of a raspberry group: deploying the training result model to the raspberry party; real-time monitoring and early warning: and acquiring images in real time on the raspberry group early warning platform, immediately performing model reasoning, and sending a reasoning result and early warning information such as a field picture and a position to the server side. . 2. The forest fire early warning method based on deep learning of claim 1, wherein the data generation process comprises the following steps: s11: collecting an initial forest picture data set X0 and a forest fire data set Y0 on line; s12: creating a virtual environment of a generating type confrontation network model, dividing X0 and Y0 into tranA, testA, tranB and testB, setting loss parameters and learning rate, and preparing a training model; the training model is used for converting the normal forest scene picture into a forest fire scene picture; simultaneously, set up two sample spaces, do respectively: a normal forest scene X and a forest fire scene Y; s13: collecting forest scene pictures offline and on the spot, and creating a new data set X1; acquiring pictures of the final deployment site, and acquiring high-density pictures at the deployment position of the final camera; s14: generating a forest fire simulation data set Y1 for the X1 by using the picture generation model; carrying out local reasoning on X1 by using a model of the generative confrontation network after training, and obtaining a plurality of forest fire simulation picture sets Y1 by adjusting a threshold value; s15: creating a sorted dataset with X0 and X1 as a first group and Y0 and Y1 as a second group; removing pictures in the first group which have obvious difference with the scene on site; rejecting pictures with poor effect generated in Y1; two groups of pictures are recorded as positive and negative sample sets respectively. . 3. The forest fire early warning method based on deep learning as claimed in claim 1, wherein the classification model training process comprises the following steps: s21: preprocessing the classified picture data set and enhancing the data; performing rotation, translation, scaling and edge filling processing on the data set; s22: building a lightweight classification model shuffleNet V2; constructing a shuffleNet V2 model by using a pyroch frame, dividing the input of a c characteristic Channel into two branches by Channel split at the beginning of each unit, and keeping the structure of each branch unchanged; after convolution, splicing the two branches, keeping the number of channels unchanged, and then performing Channel Shuffle operation to enable the two branches to exchange information; s23: setting super parameters and carrying out classification training as follows: setting the neck as GlobalatagePooling; setting head as LinearClshead and num _ classes as 2; setting in _ channels to 256; setting the loss as Cross EntropyLoss; setting loss _ weight to 1.0; setting optimizer as SGD; setting lr equal to 0.1 and total _ epochs to 200; after the setting is finished, carrying out classification model training by using a GPU; s24: and (3) outputting a classification model: and saving the optimal network parameter checkpoint obtained by training as a pth file. . 4. The forest fire early warning method based on deep learning of claim 1, wherein the raspberry pi deployment process comprises the following steps: s31: removing optizimer and dropout layers of the checkpoint parameter model obtained through training to generate a pth file; s32: converting the pth file to _ onnx into an intermediate format file onnx; conversion to onxx format, i.e., open neural network exchange format, to allow model transfer between different frameworks; s33: will: onnx is clipped to simonx; removing redundant operation layers in onnx, and converting the simonx into a param parameter file and a bin binary file; the param file and the bin file are final operation models; s34: c + + calls the ncnn interface and compiles a CMakeList; installing an ncnn frame under a raspberry group, directly loading param and bin by using C + +, storing input and output data by using a data structure Mat of the ncnn frame, converting the data of an input image into Mat, subtracting a mean value and a multiplication coefficient, and executing a forward network to obtain a calculation result; the output executable file is compiled. . 5. The forest fire early warning method based on deep learning of claim 1, wherein the early warning process is monitored in real time, and the method comprises the following steps: s41: installing raspberry pies and cameras for deploying classification models at a plurality of static monitoring points together; the static monitoring points are used for shooting forest scene picture data in real time; s42: judging the fire occurrence probability through a deep learning model; s44: transmitting the monitoring data to a background server monitoring center through a signal transmission network; s45: and the monitoring center generates corresponding alarm data information according to the returned data and sends the alarm data information to the mobile terminal of the fire fighter.
CN112330915A | Unmanned aerial vehicle forest fire prevention early warning method and system, electronic equipment and storage medium | The invention discloses an unmanned aerial vehicle forest fire prevention early warning method and system, electronic equipment and a storage medium. The unmanned aerial vehicle forest fire preventionearly warning method comprises the steps of: acquiring position information of a starting point and a destination point of an unmanned aerial vehicle, conducting environment modeling according to thestarting point and the destination point, achieving unmanned aerial vehicle path planning through adopting a recursive multi-agent genetic algorithm to obtain an optimized path, and enabling the unmanned aerial vehicle to reach the destination point according to the optimized path, wherein the position information comprises coordinate information; controlling a high-definition camera carried by the unmanned aerial vehicle to acquire video image data in a target point area, and performing smoke identification detection on the video image data through a deep learning algorithm and a backgroundmodeling technology to obtain a smoke detection result; and returning the smoke detection result. According to the unmanned aerial vehicle forest fire prevention early warning method and the system, path planning is carried out on the unmanned aerial vehicle, the unmanned aerial vehicle is combined with a deep learning algorithm and a background modeling technology to carry out routing inspection,the dynamic trend of smoke is detected in real time, the situation around a forest fire is reflected, the smoke detection precision is improved, the forest fire can be found more quickly, and the rescue and relief efficiency is improved. | 1. Unmanned aerial vehicle forest fire prevention early warning method, its characterized in that includes: obtaining position information of a starting point and a target point of an unmanned aerial vehicle, carrying out environment modeling according to the starting point and the target point, and realizing unmanned aerial vehicle path planning by using a recursive multi-subject genetic algorithm to obtain an optimized path, wherein the unmanned aerial vehicle reaches the target point according to the optimized path, and the position information comprises coordinate information; controlling a high-definition camera carried by the unmanned aerial vehicle to collect video image data in the target point area, and carrying out smoke identification detection on the video image data through a deep learning algorithm and a background modeling technology to obtain a smoke detection result; and returning the smoke detection result. . 2. The unmanned aerial vehicle forest fire prevention early warning method as claimed in claim 1, wherein the performing environmental modeling according to the departure point and the destination point comprises: and establishing a dangerous area matrix according to the coordinate and radius information of the environment, establishing an uncertain area matrix according to the coordinate, width and height information of the environment, and establishing a path matrix according to the path coordinate information. . 3. The unmanned aerial vehicle forest fire prevention early warning method as claimed in claim 2, wherein the obtaining of the optimized path by using the recursive multi-subject genetic algorithm to realize unmanned aerial vehicle path planning comprises: obtaining the loss function according to the path length loss, the path height loss and the dangerous area loss; obtaining a path planning optimization model according to the loss function and the orbit angle; and obtaining the minimum loss value path in the path planning optimization model. . 4. The unmanned aerial vehicle forest fire prevention early warning method as claimed in claim 3, wherein the obtaining of the optimized path by using the recursive multi-subject genetic algorithm to realize unmanned aerial vehicle path planning comprises: setting a dynamically changing agent grid model for 1 agent by using 1 path according to the path matrix; and updating the plan path of the plurality of agents by a hierarchical recursive strategy by using a recursive multi-body genetic algorithm, and then calculating and outputting a plurality of agents which obtain the minimum loss value through replacement and combination. . 5. The unmanned aerial vehicle forest fire prevention early warning method as claimed in claim 1, wherein the performing smoke recognition detection on the video image data through a deep learning algorithm and a background modeling technology comprises: after forest smoke pictures are collected offline through a web crawler technology and marked, offline training is performed by using a mobileNet _ SSD model, and a mobileNet _ SSD detection result is generated. . 6. The unmanned aerial vehicle forest fire prevention early warning method as claimed in claim 5, wherein the performing smoke recognition detection on the video image data through a deep learning algorithm and a background modeling technology comprises: utilizing a ViBe algorithm to build a background model, detect a foreground and update and capture dynamic pixels in the video image data through the background model; and repairing a smoke segmentation result obtained by dynamic background modeling through a morphological processing method to obtain a ViBe algorithm segmentation result, wherein the ViBe algorithm segmentation result is the minimum external rectangle of the moving target. . 7. The unmanned aerial vehicle forest fire prevention early warning method as claimed in claim 6, wherein the performing smoke recognition detection on the video image data through a deep learning algorithm and a background modeling technology comprises: and calculating the overlapping rate of the MobileNet _ SSD detection result and the ViBe algorithm segmentation result by jointly considering a strategy, and comparing the calculation result with a first threshold value to obtain the smoke detection result. . 8. Unmanned aerial vehicle forest fire prevention early warning system, its characterized in that includes: the unmanned aerial vehicle is provided with a high-definition camera for acquiring video image data, and the unmanned aerial vehicle is provided with a 5G communication module for signal transmission; the ground terminal display module is in communication connection with the unmanned aerial vehicle; a path planning module for planning a path for the unmanned aerial vehicle; and the intelligent algorithm module is used for carrying out smoke identification detection on the video image data to obtain a smoke detection result. . 9. An electronic device, comprising: at least one processor, and a memory communicatively coupled to the at least one processor; wherein the memory stores instructions for execution by the at least one processor to cause the at least one processor to implement the drone forest fire prevention warning method of any one of claims 1 to 7 when executing the instructions. 10. Computer-readable storage medium, characterized in that the computer-readable storage medium stores computer-executable instructions for causing a computer to execute the unmanned aerial vehicle forest fire warning method according to any one of claims 1 to 7.
CN212342011U | Lightning protection device of forest fire prevention early warning device based on Beidou | The utility model discloses a lightning protection device of a forest fire prevention precaution device based on Beidou, comprising a positioning system, a storage battery pack and a lightning protection assembly, and the positioning system and the storage battery pack are both installed at the inner side of the lightning protection assembly; according to the lightning protection device of the forest fire prevention early warning device based on the Beidou, the storage battery pack provides electricity for the positioning system, when the positioning system works, positioning response is carried out once every certain time through the Beidou satellite, the short wave receiving and transmitting module can further determine the specific position of the forest fire prevention early warning device, and the coupling module is electrically connected with the lightning protection assembly. An installation plate in the lightning protection assembly is fixed to the forest fire prevention earlywarning device through bolts, the installation sliding table can slide regularly, the installation sliding table can be taken out by rotating the locking seat, the positioning system and the storage battery pack are both assembled on the inner side of the installation sliding table, and when the installation sliding table is taken out, the positioning system and the storage battery pack can be taken down at the same time. And the positioning system and the storage battery pack are convenient to overhaul and maintain. | 1. The utility model provides a device is hit in lightning protection of forest fire prevention precaution device based on big dipper, includes positioning system (1), storage battery group (2) and lightning protection subassembly (3), its characterized in that: the lightning protection assembly is characterized in that the positioning system (1) and the storage battery pack (2) are both installed on the inner side of the lightning protection assembly (3), the positioning system (1) is connected with the storage battery pack (2) through a lead, the positioning system (1) comprises a Beidou positioning module (11), a 5G communication module (12), a coupling module (13) and a clock controller (14), the Beidou positioning module (11) is electrically connected with the 5G communication module (12), the coupling module (13) is electrically connected with the clock controller (14), the clock controller (14) is also connected with the Beidou positioning module (11), and the coupling module (13) is electrically connected with the lightning protection assembly (3); lightning protection subassembly (3) includes lightning rod (31), safety cover (32), mounting panel (33), installation slip table (34), locking seat (35) and spring (36), the top at safety cover (32) is installed in lightning rod (31), the bottom and mounting panel (33) welded fastening of safety cover (32), mounting panel (33) are fixed with forest fire prevention precaution device through the bolt, install spring (36) and installation slip table (34) in the inner chamber of safety cover (32), the both ends of spring (36) are connected safety cover (32) inner chamber wall and installation slip table (34) respectively, the bottom surface and mounting panel (33) swing joint of installation slip table (34), locking seat (35) are installed to the one end of installation slip table (34), the lateral wall fixedly connected with handle (351) of locking seat (35), locking seat (35) still are connected with block board (352), block board (352) are located the lateral wall inner chamber of installation slip table (34), the engaging plate (352) also contacts the side wall of the protective cover (32). 2. The lightning protection device of the forest fire prevention early warning device based on the Beidou as set forth in claim 1, characterized in that: still be equipped with shortwave in positioning system (1) and send out module (15), shortwave send out module (15) and coupling module (13) electricity and connect. 3. The lightning protection device of the forest fire prevention early warning device based on the Beidou as set forth in claim 1, characterized in that: the positioning system (1) and the storage battery pack (2) are assembled on the inner side of the mounting sliding table (34). 4. The lightning protection device of the forest fire prevention early warning device based on the Beidou as set forth in claim 1, characterized in that: the locking seat (35) is positioned at the right center of the end wall of the mounting sliding table (34). 5. The lightning protection device of the forest fire prevention early warning device based on the Beidou as set forth in claim 1, characterized in that: the top surface of the mounting plate (33) is provided with a sliding groove matched with the mounting sliding table (34).
CN112216052A | Forest fire prevention monitoring and early warning method and device, equipment and storage medium | The invention relates to a forest fire prevention monitoring and early warning method. The method comprises the steps of: obtaining image data of a monitored area, wherein the image data is acquired by image acquisition equipment arranged at a monitoring point in real time; analyzing the image data, identifying a smoke and fire area from the image data, and determining the geographic position of the smoke and fire area; and acquiring a current remote sensing image at the geographic position, and performing forest fire dynamic simulation on the electronic map by taking the fire point of the smoke and fire area as a center according to the current remote sensing image to obtain a fire development prediction result, wherein the current remote sensing image is obtained by calling a remote sensing satellite and acquiring an area at a geographic position by the remote sensing satellite. According to the invention, the prediction of the fire development trend of the area where the fire occurscurrently in the forest area is realized, so that fire rescue personnel can quickly specify corresponding rescue measures according to the fire prediction result, the fire rescue efficiency is effectively improved, and the fire loss is reduced. | 1. A forest fire prevention monitoring and early warning method is characterized by comprising the following steps: acquiring image data of a monitored area; the image data is acquired in real time by image acquisition equipment arranged at a monitoring point; analyzing the image data, identifying a firework area from the image data and determining the geographic position of the firework area; acquiring a current remote sensing image at the geographic position, and carrying out forest fire dynamic simulation on an electronic map by taking the fire point of the firework area as a center according to the current remote sensing image to obtain a fire development prediction result; and acquiring the region of the geographic position by the remote sensing satellite by calling the remote sensing satellite from the current remote sensing image. 2. The method of claim 1, wherein the image capture device is located at a base station at the monitored area or at the top of a building in a forest; the image acquisition equipment comprises a camera, a telephoto lens and a thermal imaging lens, wherein the telephoto lens is configured on the camera and used for acquiring images of the monitored area, and the thermal imaging lens is used for acquiring a thermal imaging graph of the monitored area. 3. The method of claim 1, wherein analyzing the image data to identify pyrotechnic regions from the image data comprises: after preprocessing the image data, analyzing the image data by adopting a forest fire smoke detection algorithm, and identifying smoke and fire candidate areas from the image data; inputting the firework candidate area into a two-dimensional convolutional neural network, performing feature extraction and identification on the firework candidate area by the two-dimensional convolutional neural network according to the difference between fireworks and interference factors, and determining a firework area from the firework candidate area; wherein the disturbance factor comprises at least one of fog, cloud, and surface reflection. 4. The method of claim 1, wherein determining the geographic location of the pyrotechnic region comprises: acquiring acquisition parameters of the image data; wherein the acquisition parameter comprises at least one of an installation height of the image acquisition device, an acquisition orientation of the image acquisition device, and a focal length of the image acquisition device; and determining the geographic position of the firework area by combining the GIS and the GPS according to the acquisition parameters. 5. The method of any of claims 1 to 4, further comprising: acquiring a satellite image acquired by the remote sensing satellite, and preprocessing the satellite image to obtain a corresponding digital elevation model; acquiring a prediction parameter related to fire danger from the satellite image; wherein the prediction parameters include at least one of normalized vegetation number, normalized multiband drought index, relative humidity, precipitation, and surface temperature; calculating to obtain a fire risk potential index by combining the prediction parameters; and determining the risk level of fire danger in the geographic range corresponding to the acquired satellite image according to the fire danger potential index. 6. The method of claim 5, wherein calculating a fire risk potential index in conjunction with the predicted parameters comprises: calculating to obtain the water content of the vegetation combustible according to the prediction parameters; analyzing the dryness of the humus layer, the peat layer, the ground and the overground fuel based on the water content of the vegetation combustible; calculating vegetation coverage according to the satellite picture, and calculating to obtain the fire hazard potential index by combining the water content of the combustible vegetation; wherein, the calculation formula of the fire risk potential index is as follows: FPI＝100*(1-FMC 10hr )*(1-VC)； wherein FPI is the fire hazard potential index, FMC 10hr The water content of the vegetation combustibles after correction is 10 hours, and VC is the vegetation coverage. 7. The method of any of claims 1 to 4, further comprising: acquiring a remote sensing image before disaster and a remote sensing image after disaster by the remote sensing satellite; comparing the remote sensing image before the disaster with the remote sensing image after the disaster, identifying a fire passing area and calculating to obtain the area of the fire passing area; and calculating a combustion area index based on the area of the fire passing area, and evaluating the combustion damage degree of the fire passing area according to the combustion area index. 8. The utility model provides a forest fire prevention monitoring and early warning device which characterized in that includes: the device comprises a data acquisition module, a data analysis module and a fire prediction module; the data acquisition module is configured to acquire image data at a monitored area; the image data is acquired in real time by image acquisition equipment arranged at a monitoring point; the data analysis module is configured to analyze the image data, identify a firework area from the image data and determine a geographic position of the firework area; the fire prediction module is configured to acquire a current remote sensing image at the geographic position, and dynamically simulate forest fire on an electronic map by taking a fire point of the firework area as a center according to the current remote sensing image to obtain a fire development prediction result; and acquiring the region of the geographic position by the remote sensing satellite by calling the remote sensing satellite from the current remote sensing image. 9. The utility model provides a forest fire prevention monitoring and forewarning equipment which characterized in that includes: a processor; a memory for storing processor-executable instructions; wherein the processor is configured to carry out the executable instructions when implementing the method of any one of claims 1 to 7. 10. A non-transitory computer readable storage medium having computer program instructions stored thereon, wherein the computer program instructions, when executed by a processor, implement the method of any of claims 1 to 7.
CN112212178A | Forest fire monitoring device based on self-steering | The invention discloses a forest fire monitoring device based on self-steering, and relates to the technical field of water rescue. The forest fire monitoring device based on the self-steering comprises a fixed cylinder; a supporting cylinder is fixedly connected to the top of the fixed cylinder; a first bearing is fixedly connected to the top of the inner wall of the supporting cylinder; a rotarycylinder is fixedly connected to the inner wall of the first bearing; one end of the rotary cylinder extends into the inside of the fixed cylinder and is fixedly connected with a control box; a rotating shaft is fixedly connected to one side, away from the rotary cylinder, of the control box; one end, away from the control box, of the rotating shaft penetrates through a second bearing and is fixedly connected with the second bearing; the outer wall of the second bearing is fixedly connected with the inner wall of the fixed cylinder; and the two sides of one end, penetrating through the secondbearing, of the rotating shaft are both fixedly connected with wind bowls. The forest fire monitoring device based on the self-steering is convenient for secondary adjustment, wide in application range, convenient to install and use, good in sealing performance, long in service life, and capable of reducing maintenance burden and production and maintenance cost. | 1. The utility model provides a forest fire monitoring device based on from turning to, includes a fixed section of thick bamboo (1), its characterized in that: the top of the fixed cylinder (1) is fixedly connected with a supporting cylinder (2), the top of the inner wall of the supporting cylinder (2) is fixedly connected with a first bearing (3), the inner wall of the first bearing (3) is fixedly connected with a rotary cylinder (4), one end of the rotary cylinder (4) extends into the fixed cylinder (1) and is fixedly connected with a control box (5), one side of the control box (5) far away from the rotary cylinder (4) is fixedly connected with a rotary shaft (6), one end of the rotary shaft (6) far away from the control box (5) penetrates through and is fixedly connected with a second bearing (7), the outer wall of the second bearing (7) is fixedly connected with the inner wall of the fixed cylinder (1), two sides of one end of the rotary shaft (6) penetrating through the second bearing (7) are both fixedly connected with wind bowls (8), one end of the rotary cylinder (4) far away from the control box (5) penetrates through the, urceolus (9) top fixedly connected with fire detection device (10), some fixedly connected with drive arrangement (11) that solid fixed cylinder (1) inner wall is located axis of rotation (6) below, spout (12) have all been seted up to solid fixed cylinder (1) one end both sides of keeping away from a support section of thick bamboo (2), spout (12) inner wall sliding connection has arc limiting plate (13), arc limiting plate (13) top outer wall fixedly connected with retainer plate (14), the one end fixedly connected with base (15) of retainer plate (14) are kept away from in arc limiting plate (13), spout (16) have been seted up at base (15) top, spout (16) inner wall sliding connection has lifting device (17), locating hole (18) have been seted up to arc limiting plate (13) one side. . 2. A forest fire monitoring apparatus based on self-steering as claimed in claim 1, characterised in that: drive arrangement (11) include liquid reserve tank (111), liquid reserve tank (111) bottom intercommunication has drain pipe (112), be provided with choke valve (113) on drain pipe (112), the one end intercommunication that liquid reserve tank (111) were kept away from in drain pipe (112) has gaseous reposition of redundant personnel case (114), the part intercommunication that gaseous reposition of redundant personnel case (114) bottom is located under drain pipe (112) has spiral pipe (115), gaseous reposition of redundant personnel case (114) both sides all communicate there is outlet duct (116). . 3. A forest fire monitoring apparatus based on self-steering as claimed in claim 2, characterised in that: liquid reserve tank (111) both sides all with solid fixed cylinder (1) inner wall fixed connection, the one end that gas flow distribution box (114) were kept away from in outlet duct (116) extends to wind bowl (8) below and towards wind bowl (8) slope bending setting. . 4. A forest fire monitoring apparatus based on self-steering as claimed in claim 2, characterised in that: the liquid storage box (111) is filled with an aluminum sulfate solution, and the spiral pipe (115) is filled with sodium bicarbonate particles. . 5. A forest fire monitoring apparatus based on self-steering as claimed in claim 2, characterised in that: the top of one side of the liquid storage tank (111) is communicated with a transfusion valve through a water pipe, and the top of the spiral pipe (115) is in threaded sealing connection with the bottom of the gas distribution tank (114). . 6. A forest fire monitoring apparatus based on self-steering as claimed in claim 1, characterised in that: the shape of wind bowl (8) is hollow hemisphere, the bowl mouth slope of wind bowl (8) sets up towards outlet duct (116). . 7. A forest fire monitoring apparatus based on self-steering as claimed in claim 1, characterised in that: the fire detector (10) is electrically connected with the control box (5) through a lead in the rotary drum (4). . 8. A forest fire monitoring apparatus based on self-steering as claimed in claim 1, characterised in that: the outer cylinder (9) is sleeved outside the support cylinder (2), and the bottom of the outer cylinder (9) extends to the top of the fixed cylinder (1). . 9. A forest fire monitoring apparatus based on self-steering as claimed in claim 1, characterised in that: a maintenance opening (19) is formed in the part, located near the driving device (11), of one side of the fixed cylinder (1), and a sealing door (20) is fixedly connected to the maintenance opening (19) through a bolt on one side. . 10. A forest fire monitoring apparatus based on self-steering as claimed in claim 1, characterised in that: the positioning holes (18) are uniformly distributed on the arc-shaped limiting plates (13), and the bottom of the fixed cylinder (1) is provided with matching holes matched with the positioning holes (18).
CN112190849A | Video detection fire analysis, prevention and control system | The invention belongs to the technical field of fire early warning, and particularly relates to a video detection fire analysis, prevention and control system which comprises a solar power supply module electrically connected with a key area detection module. According to the video detection and analysis system, through the arrangement of the key area detection module and a mobile video acquisition module, when the video detection and analysis system is in use, the key area detection module performs all-weather video acquisition and temperature, humidity and wind speed data acquisition, comparison and analysis on a mountain forest fire high-risk place, and transmits suspected information to a remote control room, and the mobile video acquisition module performs secondary data acquisition and peripheral data acquisition and transmits information to an intelligent mobile terminal to inform related workers after performing secondary comparative analysis through a remote comparative analysis module so that the problems that in the conventional mountain forest fire prevention work, manual inspection is adopted for prevention and control so that the labor intensity is high, the control efficiency is low, and fires caused by untimely inspection often occur are solved. | 1. The utility model provides a fire analysis prevention and control system is listened to video, includes solar energy power module (1), its characterized in that: solar energy power module (1) electric connection has key region and detects module (2), key region detects module (2) data connection has high in the clouds server (3), high in the clouds server (3) electric connection has remote control room (4), remote control room (4) two-way electric connection respectively have total database (5) and remove video acquisition module (6), remote control room (4) electric connection has intelligent Mobile terminal (7), remove video acquisition module (6) including unmanned aerial vehicle (61), storage module (62) and two (63) of GPS orientation module. 2. The system of claim 1, wherein: the solar power supply module (1) comprises a solar panel (11), wherein the solar panel (11) is electrically connected with a converter (12), and the converter (12) is electrically connected with a storage battery (13). 3. The system of claim 2, wherein: the key area detection module (2) comprises a local data monitoring module (21), the local data monitoring module (21) comprises a temperature and humidity sensor and a wind speed sensor, the local data monitoring module (21) is electrically connected with a transmitter (22), the transmitter (22) is electrically connected with a local controller (23), and the local controller (23) is electrically connected with a local video acquisition module (24); the transmitter (22) is used for converting the data signal monitored by the local data monitoring module (21) into a standard electrical signal to be output or outputting the standard electrical signal to the local controller (23) in a communication protocol mode, the transmitter (22) comprises a transmitter processor (233), a liquid crystal display device (234) and a light sensor (235), the transmitter processor (233) converts and outputs the data signal monitored by the local data monitoring module (21), the liquid crystal display device (234) displays the state and parameters of the conversion and output of the data signal, the light sensor (235) is arranged near the liquid crystal display device (234) and connected to the transmitter processor (233) to generate an electrical signal reflecting the intensity of ambient light around the liquid crystal display device (234) and send the electrical signal to the transmitter processor (233), the transmitter processor (233) is further configured to adjust a backlight of the liquid crystal display device (234) based on the electrical signal. 4. The system of claim 3, wherein: the local controller (23) is electrically connected with a local data analysis and comparison module (25) in a bidirectional mode, the local data analysis and comparison module (25) is electrically connected with a GPS positioning module I and a data backup storage module respectively, and the local data analysis and comparison module (25) is electrically connected with a local database (26) and a data transmission synchronization module (27) in a bidirectional mode respectively. 5. The system of claim 4, wherein: the data transmission synchronization module (27) comprises a wireless network entity, the wireless network entity comprises a 4G/5G data network, and the data transmission synchronization module (27) is in data connection with the cloud server (3) through the wireless network entity. 6. The system of claim 5, wherein: the remote control room (4) comprises a remote contrast analysis module (41) and a wireless signal transmitter (42), wherein the wireless signal transmitter (42) is electrically connected with a wireless signal receiver (28), the wireless signal receiver (28) is electrically connected with a signal converter (29), the signal converter (29) is electrically connected with a local controller (23) in a two-way mode, and the signal converter (29) is electrically connected with a driving mechanism (210). 7. The system of claim 6, wherein: actuating mechanism (210) is including support column (211), the top fixedly connected with install bin (212) of support column (211), the equal fixed mounting of battery (13), local controller (23) and signal converter (29) is at the inner wall of install bin (212), the fixed surface of install bin (212) installs fixing bearing (213), fixing bearing's (213) inner circle fixedly connected with install column (214), the surface of install bin (212) is extended to the one end of install column (214), the other end of install column (214) runs through and extends to the inner wall of install bin (212), the other end of install column (214) is fixed to cup joint driven bevel gear (215), the interior roof fixed mounting of install bin (212) has servo motor (216), servo motor (216) pass through electric wire and local controller (23) electric connection, the servo motor (216), the local controller (23) and the signal converter (29) are electrically connected with the storage battery (13) through electric wires, an output shaft of the servo motor (216) is fixedly connected with a driving bevel gear (217) through a key and a key groove, and the surface of the driving bevel gear (217) is meshed with the surface of a driven bevel gear (215). 8. The system of claim 7, wherein: the surface of the installation box (212) is fixedly connected with a waterproof box (218), the wireless signal receiver (28) and the transmitter (22) are fixedly installed on the inner wall of the waterproof box (218), the wireless signal receiver (28) and the transmitter (22) are respectively and electrically connected with the signal converter (29) and the local controller (23) through wires, one end of the installation column (214) is fixedly connected with an installation plate (219), the surface of the installation plate (219) is fixedly provided with a threading hole, one end of the threading hole penetrates through and extends to the inner wall of the installation box (212), the inner wall of the threading hole is fixedly provided with a conductive sliding ring (220), the conductive sliding ring (220) is electrically connected with the storage battery (13) through wires, the surface of the installation plate (219) is fixedly provided with a junction box (221), and the conductive sliding ring (220) is electrically connected with the junction box (221) through the threading hole and the wires, the temperature and humidity sensor and the wind speed sensor are fixedly mounted on the surface of the mounting plate (219), electrically connected with the junction box (221) through electric wires, and electrically connected with the transmitter (22) through electric wires. 9. The system of claim 8, wherein: the fixed surface of mounting panel (219) is connected with backup pad (222), two backup pad (222) uses the axis of mounting panel (219) to be the symmetric distribution as the center, the surface of backup pad (222) is connected with pivot (223) through bearing fixed rotation, the surface of pivot (223) is fixed respectively and has been cup jointed worm wheel (224) and function board (225), the fixed surface of function board (225) installs camera (226), the fixed surface of mounting panel (219) is connected with fixed plate (227), the surface of fixed plate (227) is connected with worm (228) through bearing fixed rotation, the surface of worm (228) meshes with the surface of worm wheel (224), the fixed surface of mounting panel (219) installs servo motor (229), the output shaft of servo motor (229) passes through the one end fixed connection of shaft coupling and worm (228), the surface of the servo motor (229) is fixedly sleeved with a waterproof cover (230), the surface of the waterproof cover (230) is fixedly connected with the surface of the mounting plate (219), the servo motor (229) and the camera (226) are electrically connected with the junction box (221) through electric wires, the surface of the mounting plate (219) is respectively and fixedly provided with a first travel switch (231) and a second travel switch (232), the first travel switch (231) and the second travel switch (232) are both located below the function board (225), and the first travel switch (231) and the second travel switch (232) are both electrically connected with the servo motor (229) through electric wires. 10. The use method of the video fire detection, analysis, prevention and control system according to any one of claims 1 to 9, comprising: the method comprises the steps that firstly, a storage battery (13) is charged through a solar panel (11) and a converter (12) in a solar power supply module (1), and a driving mechanism (210), a local data monitoring module (21), a local video acquisition module (24), a transmitter (22), a local controller (23), a local data analysis and comparison module (25), a GPS (global positioning system) positioning module I, a data backup storage module, a local database (26), a data transmission synchronization module (27), a wireless signal receiver (28) and a signal converter (29) are powered through the storage battery (13); step two, the driving mechanism (210) is controlled to work through the local controller (23) and the signal converter (29), an output shaft of a servo motor (216) in the driving mechanism (210) drives a driving bevel gear (217) to rotate, the driving bevel gear (217) drives a driven bevel gear (215) and an installation column (214) to rotate, the installation column (214) drives an installation plate (219) to rotate to drive a camera (226), a temperature and humidity sensor and a wind speed sensor to circumferentially rotate, meanwhile, the local controller (23) controls a servo motor (229) to work, an output shaft of the servo motor (229) drives a worm (228) to rotate through a coupler, the worm (228) drives a worm wheel (224) and a rotating shaft (223) to rotate, the rotating shaft (223) drives a function board (225) and a camera (226) to move up and down, and after the function board (225) drives the camera (226) to move up and down at an angle to contact with a first travel switch (231), the first travel switch (231) sends an electric signal to control the servo motor (229) to rotate reversely to drive the function board (225) and the camera (226) to move reversely, and after the function board (225) moves reversely and contacts with the second travel switch (232), the second travel switch (232) sends an electric signal to control the servo motor (229) to rotate forwardly to drive the function board (225) and the camera (226) to move forwardly; thirdly, through a camera (226) in the local video acquisition module (24) and a temperature and humidity sensor and an air speed sensor in the local data monitoring module (21), video acquisition and acquisition of temperature, humidity and wind speed data are carried out on the area needing important detection, the acquired video is transmitted to a local controller (23) in a local video acquisition module (24), and the local data monitoring module (21) transmits data to the local controller (23) through the transmitter (22), the local controller (23) controls the local data analysis and comparison module (25) to call the video information, the temperature and humidity information and the wind speed information in the local database (26) for data analysis and comparison, the local data analysis and comparison module (25) performs data analysis and comparison on the video information, the temperature and humidity information and the wind speed information in the local database (26) and comprises the following steps: performing data analysis and comparison on video information: A＝(c ij ) m×n wherein A is a video information data analysis contrast matrix, c ij Is the contrast value of the jth video data in the ith frame of video information, a ij Is the value of the jth video data in the ith frame of video information, b j Taking the value of jth video data in a local database, wherein max represents the maximum value, and min represents the minimum value; analyzing and comparing the temperature and humidity information: wherein H is a temperature and humidity information data analysis contrast value, exp is an exponential function, delta H is an enthalpy change value, and T is 1 The temperature value collected by the collection module is t, the temperature value in the local database is R w The value is 461.52J/(kg.K), and T is the Kelvin temperature; analyzing and comparing the wind speed information: wherein c is wind speed informationData analysis contrast value, exp is exponential function, w 1 Acquiring frequency parameters of wind speed information data acquired by an acquisition module, wherein sigma is the standard deviation of a wind speed information data sequence in a local database, x is the wind speed information data acquired by the acquisition module, mu is the mean value of the wind speed information data sequence in the local database, h is the distribution parameter of the wind speed information data in the local database, and w is the distribution parameter of the wind speed information data in the local database 2 Collecting and adjusting parameters of wind speed information data for a collecting module; after analyzing and comparing the acquired data by the local data analysis and comparison module (25), transmitting the data to a data backup storage module for storage and backup, uploading the data to the cloud server (3) through the data transmission synchronization module (27), and transmitting the data to the remote control room (4); step five, after the video data, the temperature and humidity data and the wind speed data are analyzed and compared through a local data analysis and comparison module (25), when potential fire hazard information is found, the potential fire hazard information and the positioning information are transmitted to a cloud server (3) through a data transmission synchronization module (27) and then transmitted to a remote control room (4), a total database (5) is called through a remote comparison and analysis module (41) in the remote control room (4) for data analysis, signals are transmitted through a wireless signal transmitter (42), the signals are received through a wireless signal receiver (28), the signals are transmitted to a local controller (23) through a signal converter (29), a servo motor (216) and a servo motor (229) are controlled to work through the local controller (23), and the mounting plate (219) is driven to rotate in the circumferential direction and the camera head (226) is driven to move up and down, carry out detailed video data collection to the heavy spot in detecting the region, control simultaneously and remove video acquisition module (6) work, remove video acquisition module (6) and fly to the heavy spot and detect the region through unmanned aerial vehicle (61) and remove video acquisition, carry out video acquisition to heavy spot and detect region and periphery, send the video data who analyzes data after and remove video acquisition module (6) collection to intelligent Mobile terminal (7) simultaneously, inform relevant personnel potential fire information, be convenient for in time handle.
CN212235694U | Forestry fireproof early warning device | A baffle is arranged on the outer side face of the stand column and close to the upper end, the free end of the baffle is obliquely arranged upwards, a rotary disc is arranged in the stand column, a supporting plate is arranged in the stand column and close to the rotary disc, a motor is arranged on the supporting plate, and a bevel gear is arranged at the output end of the motor in a sleeving mode. A rack matched with the bevel gear is annularly arranged below the rotary disc, through holes are formed in the positions, corresponding to the rotary disc, of the two side faces of the stand column, connecting rods extending out of the through holes are arranged on the two sides of the rotary disc and are symmetrically arranged relative to the center of the rotary disc, and smoke sensors and photosensitive sensors are arranged at the free ends of the connecting rods. A mounting hole is formed in the center of the rotary disc, a sprayer is arranged at the end, extending out of the stand column, of the water pipe, the other end of the water pipe extends out of the stand column to be provided with a water supply device, and a battery is arranged in the stand column. The utility model hasthe advantages that the detection and fire extinguishing efficiency is further improved. | 1. The utility model provides a forestry fire prevention early warning device, includes the stand, its characterized in that: the inner part of the upright post is hollow, supporting legs are arranged on the outer side surface of the upright post and close to the lower end of the upright post, a baffle plate is arranged on the outer side surface of the upright post and close to the upper end of the outer side surface of the upright post, the free end of the baffle plate is arranged in an upward inclined manner, a turntable is arranged in the upright post, a supporting plate is arranged in the upright post and close to the turntable, a motor is arranged on the supporting plate, a bevel gear is sleeved at the output end of the motor, a rack matched with the bevel gear is annularly arranged below the turntable, through holes are formed in the two side surfaces of the upright post and corresponding to the turntable, connecting rods extending out of the through holes are arranged on the two sides of the turntable, the connecting rods are symmetrically arranged around the center of the turntable, smoke sensors and photosensitive sensors are arranged at the free ends of the connecting, the other end of the water pipe extends out of the upright post to be provided with a water supply device, and a battery is arranged in the upright post. . 2. The forestry fire prevention early warning device of claim 1, wherein: the water supply device comprises a storage box, one end of the storage box is communicated with a water pump through a pipeline I, the output end of the water pump is communicated with a water pipe through a main water pipe, and the water pipe is provided with an electromagnetic valve. . 3. The forestry fire prevention early warning device of claim 1, wherein: the motor is a stepping motor. . 4. The forestry fire prevention early warning device of claim 1, wherein: the baffle is provided with a shading layer. . 5. The forestry fire prevention early warning device of claim 1, wherein: the lower end of the upright post is provided with an inserted bar, and the lower end of the inserted bar is designed into a rounded cone. . 6. The forestry fire prevention early warning device of claim 1, wherein: a door is hinged to one side face of the upright post, and a door handle is arranged on the door.
CN212229774U | Forest fire monitoring device | The utility model discloses a forest fire monitoring device, and relates to the technical field of forest fire monitoring. The forest fire monitoring device comprises a steel frame, one end of the steel frame is fixedly connected with a toothed belt, the outer surface, located at one end of the toothed belt, of the steel frame is fixedly connected with a limiting base, a limiting groove is formedin an inner cavity of the limiting base, and the end face of the limiting base is in threaded connection with a limiting piece; a stop block is arranged on the outer surface of the steel frame and located on one side of the limiting base, a through groove is formed in an inner cavity of the stop block, a connecting plate is fixedly connected to the middle of the steel frame, a mounting plate is fixed to one side of the connecting plate, a bottom plate is fixedly connected to one side of the mounting plate, and a control box is arranged on the upper end face of the bottom plate. The two sides of the control box are electrically connected with a smoke monitor and a buzzing alarm through connecting frames respectively, and the problems that an existing forest fire monitoring device can be fixed only through a specific mounting support, and mounting and dismounting are troublesome are solved. | 1. The utility model provides a forest fire monitoring devices, includes steelframe (1), its characterized in that: one end fixedly connected with cingulum (2) of steelframe (1), steelframe (1) is located the outer fixed surface of cingulum (2) one end and is connected with spacing base (3), the inner chamber of spacing base (3) is provided with spacing groove (4), threaded connection has locating part (5) on the terminal surface of spacing base (3), one side that steelframe (1) surface is located spacing base (3) is provided with dog (6), the inner chamber of dog (6) is provided with logical groove (7), the middle part fixedly connected with connecting plate (8) of steelframe (1), the portion is through screw hole (9) cooperation fixing bolt (10) fixedly connected with mounting panel (11) about connecting plate (8), one side fixedly connected with bottom plate (12) of mounting panel (11), the up end of bottom plate (12) is provided with control box (13), there are smoke monitor (15) and bee electric connection respectively through link (14) in the both sides of control box (13), and bee monitor (15) A siren (16). . 2. A forest fire monitoring apparatus as claimed in claim 1, wherein: the double faces of the toothed belt (2) are provided with toothed protrusions with triangular sections, the toothed belt is made of rubber materials, and one end, far away from the steel frame (1), of the toothed belt (2) penetrates through a finger hole (21). . 3. A forest fire monitoring apparatus as claimed in claim 1, wherein: the limiting piece (5) comprises a long shaft (51), the long shaft (51) is in threaded connection with the upper portion of the limiting base (3), a short shaft (52) penetrates through the upper portion of the long shaft (51), the lower end of the long shaft (51) is rotatably connected with a triangular prism (54) through a rotating base (53), and the rotating base (53) and the triangular prism (54) are both located in an inner cavity of the limiting groove (4). . 4. A forest fire monitoring apparatus as claimed in claim 1, wherein: the width of the triangular prism (54) is the same as that of the dentate bulge on the toothed belt (2), and the triangular prism (54) is made of stainless steel materials. . 5. A forest fire monitoring apparatus as claimed in claim 1, wherein: the cross section of the limiting groove (4) is in a right trapezoid shape, and the groove height of the through groove (7) is higher than the transverse width of the toothed belt (2).
CN212231600U | Forest fire recognition device based on infrared images | The utility model relates to the technical field of identification devices, in particular to a forest fire identification device based on an infrared image, which comprises a supporting tube, a supporting rod is movably connected to the top end of the supporting tube, a heat insulation rod is movably connected to the top end of the supporting rod, a supporting table is horizontally arranged at thetop of the heat insulation rod, and a U-shaped support is arranged on the surface of the supporting table. A first servo motor is arranged in the middle of the surface of the supporting table, the end of an output shaft of the first servo motor penetrates through the top of the inner wall of the U-shaped support and is coaxially connected with a U-shaped plate, a second servo motor is arranged atthe end of the inner wall of the U-shaped plate, and the end of an output shaft of the second servo motor penetrates through the end of the inner wall of the U-shaped plate and is coaxially connectedwith an integrated camera. According to the forest fire recognition device based on the infrared image, through cooperation of the first servo motor and the second servo motor, the integrated cameracan be subjected to full-angle monitoring, required electric energy is provided for the integrated camera through the solar panel, and the application range of the recognition device is enlarged. | 1. Forest fire recognition device based on infrared image, its characterized in that: comprises a supporting pipe (1), a fixed base (10) is arranged at the bottom of the supporting pipe (1), a fixed lug (11) is arranged on the outer wall of the top end of the supporting pipe (1), a fastening bolt (110) is connected to the middle thread of the side surface of the fixed lug (11), a supporting rod (2) is movably connected to the top end of the supporting pipe (1), a thread groove (20) is formed in the middle of the top end of the supporting rod (2), an insulating rod (3) is movably connected to the top end of the supporting rod (2), a supporting table (30) is horizontally arranged at the top of the insulating rod (3), a U-shaped support (300) with a downward opening is arranged on the surface of the supporting table (30), a first servo motor (4) is arranged in the middle of the surface of the supporting table (30), the end of an output shaft of the first servo motor (4) penetrates through the top of the, the open end of U-shaped plate (5) is the level setting, the tip of U-shaped plate (5) inner wall is equipped with second servo motor (6), tip and the coaxial coupling that the tip of second servo motor (6) output shaft passed U-shaped plate (5) inner wall have integrated camera (7), the top of U-shaped plate (5) is equipped with symmetric distribution's support column (50), the top of U-shaped plate (5) and the position that is located between two support columns (50) are equipped with mounting box (8), be equipped with battery and solar control ware in mounting box (8), and solar control ware passes through wire and battery electric connection, two the top slope of support column (50) is equipped with symmetric distribution's solar panel (9). . 2. The forest fire recognition device based on infrared images as claimed in claim 1, wherein: the fixed base (10) is fixed with the ground through foundation bolts. . 3. The forest fire recognition device based on infrared images as claimed in claim 1, wherein: the end part of the fastening bolt (110) sequentially penetrates through the side surface of the fixing lug (11) and the outer wall of the supporting pipe (1) and is in contact with the outer wall of the supporting rod (2). . 4. The forest fire recognition device based on infrared images as claimed in claim 1, wherein: the bottom of insulating pole (3) is equipped with sleeve pipe (31), the internal diameter of sleeve pipe (31) with the external diameter looks adaptation of bracing piece (2), the middle part at sleeve pipe (31) inner wall top is vertical to be equipped with threaded connection pole (310), the external screw thread of threaded connection pole (310) with the internal thread looks adaptation of thread groove (20), insulating pole (3) with bracing piece (2) threaded connection. . 5. The forest fire recognition device based on infrared images as claimed in claim 1, wherein: and the solar panel (9) is electrically connected with the solar controller through a wire. . 6. The forest fire recognition device based on infrared images as claimed in claim 1, wherein: the integrated camera (7) is electrically connected with the storage battery through a lead. . 7. The forest fire recognition device based on infrared images as claimed in claim 1, wherein: the bottom of the U-shaped plate (5) is attached to the top of the U-shaped bracket (300).
CN212229773U | Forest fire prevention early warning device | The forest fire prevention early warning device comprises an outer pipe sleeve, a solar cell panel and an installation cabinet body, a telescopic air cylinder is installed on the inner lower portion of the outer pipe sleeve, a movable rod is movably arranged on the inner upper portion of the outer pipe sleeve in a telescopic mode, and the upper end of the telescopic air cylinder is fixed to the lower end face of the movable rod. The forest fire prevention early warning device is reasonable in structural arrangement, the infrared temperature sensor and the humidity sensor are used for collecting nearby temperature and humidity data in time and transmitting the data to the controller, the alarm can be controlled to buzz before or when a fire disaster happens through processing of the controller, early warning is facilitated, and the forest fire prevention early warning device is convenient to use. The controller can be connected to a local forest fire prevention safety center through network signals at the same time, collected data are transmitted, the forest fire prevention safety center can conveniently check the view screens monitored by the second wireless monitor and the first wireless monitor, specific conditions can be conveniently and timely known, and corresponding measures can be conveniently and rapidly taken. | 1. The utility model provides a forest fire prevention early warning device, includes outer pipe box (3), solar cell panel (19) and the installation cabinet body (23), its characterized in that: a telescopic cylinder (4) is mounted at the inner lower part of the outer pipe sleeve (3), a movable rod (6) is movably and telescopically arranged at the inner upper part of the outer pipe sleeve (3), the upper end of the telescopic cylinder (4) is fixed on the lower end face of the movable rod (6), a first groove (9) is formed in the movable rod (6), and a fixed rod (8) is sleeved in the first groove (9); the upper end face of the installation cabinet body (23) is fixed with an upper connecting rod (18), the upper end of the upper connecting rod (18) is provided with a top cover (17) through a fixing bolt, and the upper end face of the top cover (17) is provided with a solar cell panel (19). . 2. A forest fire prevention early warning device as claimed in claim 1, wherein: the bottom of the outer pipe sleeve (3) is provided with a base (2), the bottom of the base (2) is provided with a pressing block (1), the pressing block (1) is buried in a soil layer (24), and meanwhile the pressing block (1) is made of concrete blocks. . 3. A forest fire prevention early warning device as claimed in claim 1, wherein: a group of movable grooves (5) are formed in the left side and the right side of the inner ring wall of the upper portion of the outer pipe sleeve (3), a group of sliding blocks (7) are arranged on the left side and the right side of the lower portion of the outer ring surface of each movable rod (6), the sliding blocks (7) on the two sides slide in the movable grooves (5) on the two sides respectively, and the movable rods (6) can move in a telescopic mode in the vertical direction. . 4. A forest fire prevention early warning device as claimed in claim 1, wherein: the upper end of movable rod (6) is provided with footstock (11), and has seted up second recess (12) in footstock (11) to the upper end of dead lever (8) is provided with ring cover (10), and ring cover (10) rotate the activity in second recess (12), and the up end of ring cover (10) is fixed with lower connecting rod (13) simultaneously, and the up end of lower connecting rod (13) is fixed at the lower terminal surface of the installation cabinet body (23). . 5. A forest fire prevention early warning device as claimed in claim 1, wherein: siren (21) are installed on the leading flank upper portion of the installation cabinet body (23), and the leading flank lower part of the installation cabinet body (23) installs 4G wireless network module (22), and install second wireless monitor (20) and first wireless monitor (15) on the left and right sides face of the installation cabinet body (23) respectively, both sides all are fixed with protection curb plate (16) around second wireless monitor (20) and first wireless monitor (15) simultaneously, the bottom of first wireless monitor (15) of second wireless monitor (20) is fixed on fixed plate (14). . 6. A forest fire prevention early warning device as claimed in claim 1, wherein: install storage battery (25), controller (26) and inverter (27) in the installation cabinet body (23), and first wireless monitor (15), solar cell panel (19), second wireless monitor (20), siren (21), storage battery (25) and inverter (27) all with controller (26) between electric connection. . 7. A forest fire prevention early warning device as claimed in claim 1, wherein: outer lateral surface forward-mounted of pipe box (3) has infrared ray temperature sensor (28) and humidity transducer (29), and infrared ray temperature sensor (28) are located humidity transducer (29) directly over, and electric connection between infrared ray temperature sensor (28) and humidity transducer (29) all and controller (26) to infrared ray temperature sensor (28) select for use the non-contact infrared ray temperature sensor of ELAL model, and humidity transducer (29) select for use the humidity transducer of RS485 model.
CN112150750A | Forest fire alarm monitoring system based on edge computing | The invention provides a forest fire alarm monitoring system based on edge computing, and relates to the field of forest fire alarm monitoring. The forest fire alarm monitoring system comprises a four-layer architecture including a sensing end, an edge node, a cloud end and an application side; and the computing pressure of a cloud computing center can be effectively reduced and the real-time performance of detection can be improved. ZigBee technology and SDN technology are used for building network topology, so that nodes are more flexible, and the network is more balanced; a ViBe algorithm is adopted to extract a background model, and a random forest algorithm is adopted to fuse all environmental factors, so that the judgment accuracy is ensured, and the portability of ECN is also improved; and hierarchical storage is carried out according to time sequence and purposes of data, and optimal matching of calculation speed and material cost is achieved. | 1. The utility model provides a forest fire alarm monitoring system based on edge calculation which characterized in that: the system comprises four layers of a sensing terminal, an edge node, a cloud end and an application side, the sensing terminal is composed of various detectors and is responsible for collecting environmental parameters and uploading data through a ZigBee protocol and a field bus; the various detectors include cameras, smoke detectors, temperature detectors, carbon monoxide detectors, moisture detectors and density detectors. The edge computing gateway carries out preprocessing operations such as denoising, marking and normalization on the data in real time, and converges the preprocessed data to the agility controller through the SDN platform; the agile controller applies the machine learning algorithm integrated therein to carry out reasoning operation, and simultaneously transmits a part of data to the cloud analysis application, if forest fire occurs, a control signal is sent to enable the node to complete the fire extinguishing work. 2. The forest fire alarm monitoring system based on edge calculation as claimed in claim 1, wherein the sensing tip detector is divided into image data and common data according to the size of generated data volume, a field bus is built for the detector with large generated data volume for data transmission, and a Wireless Sensor Network (WSN) is built for the detector with small generated data volume for data transmission. 3. The forest fire alarm monitoring system based on the edge calculation as claimed in claim 1, wherein the flow of the edge calculation is as follows: firstly, a background model is built by using ViBe, a current frame is obtained at regular time and compared with the background model, whether a moving target block exists is judged, if yes, whether a suspected flame area exists is further judged, secondly, classification judgment is carried out by combining other detection factors and adopting a random decision forest algorithm, and if a fire occurs, an abnormal handling mechanism is started, and fire extinguishing work is carried out in time. 4. The forest fire alarm monitoring system based on edge calculation as claimed in claim 1, wherein a background pixel point of the ViBe algorithm takes a neighborhood pixel as an initial background, and formula (1) is calculated. In the formula: f. of 0 (x i ，y i ) Randomly selected pixel points; n is a radical of G (x i ，y i ) Is a neighborhood pixel of the pixel point; and N is the initialization times. If t is k, the background model of the point (x, y) is expressed by equation (2). (2) And judging and extracting the foreground object by adopting the distance. Setting the distance threshold value as R and the approximate point number threshold value as min, if the point (x, y) reaches If n points exist, the distance of the points is greater than R and n is less than or equal to min, the points are judged to be background pixels; otherwise, the foreground object pixels. Definition of S R And (x, y) is a value that the distance to (x, y) is less than R, and the foreground object is extracted as shown in formula (3). n＝{S R (x，y)I{(x 1 ，y 1 )，(x 2 ，y 2 )，......，(x N ，y N )}}≤min (3) (3) The updating strategy adopts three aspects of random updating, namely memoryless updating, time sampling updating and spatial neighborhood updating. According to the update strategy, the probability that a certain sample is retained over a period of time Δ t, see equation (4). . 5. The forest fire alarm monitoring system based on edge calculation as claimed in claim 1, wherein a calculated Time Sequence Database (TSDB) divides data into cold data and hot data according to time sequence, stores the cold data and the hot data on media with different costs in a grading manner, stores the data within one day on a memory cache, copies the data and stores one copy of the data to a local disk; the outdated data is mainly used for analysis and extraction of the cloud computing center, has a slightly low requirement on data access performance and is respectively stored in the SSD and the HDD according to the priority degree of time series.
CN112164197A | Multispectral-based forest fire survey and early warning device for power transmission line | The invention provides a multispectral-based forest fire survey and early warning device for apower transmission line. The device comprises a fire detection mechanism, a central controller and a background monitoring center, and is characterized in that the fire detection mechanism is used for detecting field fire information, mountain forest flame combustion information and the distance between amountain fire target and a tower and sending the field fire information, the mountain forest flame combustion information and the distance to the central controller; the device also includes a fireproof material coating mechanism and guide rods symmetrically arranged on the front side and the rear side of the power transmission line, and a moving mechanism driven by a motor is arranged on the twoguide rods in a sliding mode; the fireproof material coating mechanism comprises a box body arranged on the moving mechanism; first electric telescopic rods are arranged on the upper, lower, front and rear inner walls of the box body correspondingly, and each first electric telescopic rod is provided with a first arc plate penetrating through a spraying head. And the spraying head is communicatedwith a material storage tank through a conveying pipe with a first pump. According to the invention, flames can be detected in time, fighting measures can be taken while early warning is carried out,and the response capability to mountain fire is improved. | 1. A multispectral-based power transmission line forest fire survey early warning device comprises a front-end detection assembly and a background monitoring center, wherein the front-end detection assembly comprises a fire detection mechanism and a central controller, the fire detection mechanism is used for detecting field fire information, forest fire combustion information and the distance between a forest fire target and a tower, transmitting the detected field fire information, flame combustion information and the distance between the forest fire target and the tower to the central controller, and the central controller is connected with the background monitoring center through a wireless network; it is characterized in that the preparation method is characterized in that, the early warning device further comprises a moving mechanism, a fireproof material coating mechanism and guide rods symmetrically arranged on the front side and the rear side of the power transmission line, the moving mechanism is arranged on the two guide rods in a sliding mode and driven by a motor to move left and right along the guide rods, and the motor is electrically connected with the central controller; the fire coating and preventing mechanism comprises a box body fixed on the moving mechanism, and the left side wall and the right side wall of the box body are respectively provided with a first through hole for a power transmission wire to pass through; the upper inner wall, the lower inner wall, the front inner wall, the rear inner wall and the front inner wall of the box body are respectively provided with a first electric telescopic rod, the telescopic end of each first electric telescopic rod is provided with a first arc plate, and when the first electric telescopic rods extend out, the four first arc plates surround a round hole with the aperture larger than that of the power transmission line; every all run through on the first circular arc board and have spouted the stub bar, spout the stub bar and be equipped with the storage tank of fire prevention feed liquid through the conveyer pipe intercommunication, be equipped with on the conveyer pipe by central controller control opens the first pump that stops, be provided with in the box with central controller control opens the heater that stops. . 2. The multispectral-based power transmission line forest fire survey early warning device according to claim 1, wherein one end of each first circular arc plate is provided with an elastic circular arc section, one end of each adjacent first circular arc plate, facing the elastic circular arc section, is provided with a circular arc groove matched with the elastic circular arc section, and one end of each elastic circular arc section is embedded in the circular arc groove. . 3. The multispectral-based power transmission line forest fire survey early warning device according to claim 2, wherein four storage tanks are arranged, the four storage tanks are respectively mounted on four inner side walls of the upper portion, the lower portion, the front portion and the rear portion of the box body, and the storage tanks located on the same inner side wall of the box body are communicated with the material spraying heads through the conveying pipes in a one-to-one correspondence mode. . 4. The multispectral-based power transmission line forest fire survey early warning device according to claim 3, wherein a control valve for controlling flow through the section of the transmission pipe is arranged on the transmission pipe, and the valve size of the control valve is controlled and adjusted by the central controller. . 5. The multispectral-based power transmission line forest fire survey early-warning device is characterized in that the moving mechanism comprises a mounting plate, first rollers are arranged on four corners of the mounting plate respectively, a first shaft is connected between the two first rollers at the left end, a second shaft is connected between the two first rollers at the right end, a first gear is arranged on the second shaft, and a second gear meshed with the first gear is arranged on an output shaft of the motor; every all be connected with the second gyro wheel through the connecting plate under the first gyro wheel, first gyro wheel with the second gyro wheel all with the connecting plate rotates and is connected, be formed with between first gyro wheel with the second gyro wheel and supply the clearance that the guide bar passed. . 6. The multispectral-based power transmission line forest fire survey early warning device according to claim 5, wherein a second through hole is formed in the lower end of the side wall of the connecting plate, a rotating shaft of the second roller is rotatably connected with the second through hole through a bearing, the second through hole is a long hole distributed in the vertical direction, a spring is arranged in the long hole, one end of the spring is connected with the lower bottom wall of the long hole, and the other end of the spring is connected with the outer peripheral surface of the bearing. . 7. The multispectral-based power transmission line forest fire survey early warning device according to claim 5, wherein the motor is arranged in the middle of the lower end of the mounting plate in the front-back direction, a third gear and a fourth gear which are meshed with the second gear are respectively arranged on the left side and the right side of the second gear, and the first gear is meshed with the fourth gear; and a fifth gear is arranged on the first shaft and meshed with the third gear. . 8. The multispectral-based power transmission line forest fire survey early warning device according to claim 1, further comprising a plurality of rainwater collection tanks, wherein the upper ends of the rainwater collection tanks are slidably connected with tank covers, the tank covers are driven by a second electric telescopic rod, and the second electric telescopic rod is controlled to be started and stopped by the central controller; the upper surface of the box cover is provided with a raindrop sensor electrically connected with the central controller; every rainwater header tank all has the spray pipe through first pipe connection, every all be provided with on the first pipeline by the solenoid valve that central controller control opened and stop, be provided with on the spray pipe by the high-pressure plunger pump that central controller control opened and stops, be provided with a plurality of high pressure water spray guns along the length direction interval of power transmission line on the spray pipe, the export slope of high pressure water spray gun upwards sets up. . 9. The multispectral-based power transmission line forest fire survey early warning device according to claim 1, wherein the fire detection mechanism comprises a radar detector and a multispectral camera, the radar detector is used for radiating millimeter wave signals to an area needing to be detected through an antenna, receiving echo signals of a forest fire target, converting the echo signals of the forest fire target into corresponding electric signals and sending the electric signals to the central controller; the multispectral camera is used for shooting field fire information of a mountain forest and transmitting the shot field fire information to the central controller, the central controller determines whether fire exists or not by analyzing the field fire information shot by the multispectral camera, and the multispectral camera is provided with a far infrared temperature detector which is used for detecting flame combustion information in the mountain forest and transmitting the flame combustion information to the central controller. . 10. The multispectral-based power transmission line forest fire survey early warning device according to claim 9, wherein the front-end detection component further comprises a smoke detector for detecting smoke in real time in an area where a tower of the power transmission line is located, the central controller is electrically connected with the smoke detector, receives a smoke concentration value output by the smoke detector, generates a smoke alarm electrical signal when the smoke concentration value is higher than a set value, and controls the multispectral camera to be turned on for video acquisition.
CN112124591A | Forest fire prevention and straw burning inspection unmanned aerial vehicle based on smoke sensor | The invention discloses a forest fire prevention and straw burning inspection unmanned aerial vehicle based on a smoke sensor. The vehicle comprises a motor, a shell, propeller blades, a first springand a second spring, the motor rotates to drive a first rotating shaft and a second rotating shaft to rotate so as to further drive the propeller blades to rotate, and a camera is arranged for shooting; the smoke sensor is arranged and used for detecting smoke, through cooperative use of the camera and the smoke sensor, an operator can conveniently conduct forest fire prevention and straw incineration inspection, and when a forest fire or straw incineration situation occurs, the operator can conveniently give an alarm in time; and the first spring and the second spring are arranged to buffer and absorb impact generated when a bottom plate makes contact with the ground, damage to the unmanned aerial vehicle due to too large impact force is avoided, and the unmanned aerial vehicle is simplein structure, has extremely high application value in forest fire prevention and straw incineration inspection and is good in market application prospect. | 1. Forest fire prevention and straw burn inspection unmanned aerial vehicle based on smoke transducer, including casing (4), its characterized in that: casing (4) are circular design, casing (4) outside is provided with four hoisting device (14) along the circumferencial direction equidistance, hoisting device (14) include propeller blade (1), motor (12), pipe (3), first fixed cover (15), first pivot (16), second pivot (17) and the fixed cover of second (18), the one end and the casing (4) outside fixed connection of pipe (3), transversely be provided with first pivot (16) in pipe (3), the one end of first pivot (16) stretches into casing (4) interior and fixedly connected with bevel gear, motor (12) fixed mounting is in casing (4) bottom, the output shaft fixedly connected with bevel gear of motor (12), the bevel gear of motor (12) output shaft upper junction and first pivot (16) stretch into the bevel gear of casing (4) interior one end upper junction and mesh, the other end fixedly connected with bevel gear of first pivot (16), the vertical second pivot (17) that is provided with in the position directly over first pivot (16) other end in pipe (3), second pivot (17) bottom fixedly connected with and the bevel gear of first pivot (16) end connection bevel gear engaged with, second pivot (17) top fixedly connected with screw blade (1), first pivot (16) outside cover is equipped with first fixed cover (15), first fixed cover (15) fixed connection is in pipe (3) inner wall, first fixed cover (15) inner wall passes through bearing and first pivot (16) fixed connection, the fixed cover of second (18) outside cover is equipped with the fixed cover of second (18), the fixed cover of second (18) fixed connection is in pipe (3) inner wall, the fixed cover of second (18) inner wall passes through bearing and second pivot (17) fixed connection, casing (4) inboard bottom fixedly connected with battery (6), casing (4) inboard top fixed mounting has central processing unit (5) and data transmission module (7), casing (4) bottom fixed mounting has camera (10) and smoke transducer (11), be provided with bottom plate (8) under casing (4), bottom plate (8) top symmetry is provided with first buffer structure (13) and second buffer structure (25). 2. The smoke sensor based unmanned aerial vehicle for forest fire prevention and straw incineration inspection as claimed in claim 1, wherein: the guide pipe (3) is an L-shaped pipe. 3. The smoke sensor based unmanned aerial vehicle for forest fire prevention and straw incineration inspection as claimed in claim 1, wherein: the utility model discloses a propeller blade, including propeller blade (1), protection casing (2) are equipped with to propeller blade (1) outside cover, protection casing (2) are netted design, protection casing (2) fixed connection is in the pipe (3) one end outside. 4. The smoke sensor based unmanned aerial vehicle for forest fire prevention and straw incineration inspection as claimed in claim 1, wherein: the top of the shell (4) is provided with a plurality of heat dissipation holes (19). 5. The smoke sensor based unmanned aerial vehicle for forest fire prevention and straw incineration inspection as claimed in claim 1, wherein: the storage battery (6) is a lithium battery. 6. The smoke sensor based unmanned aerial vehicle for forest fire prevention and straw incineration inspection as claimed in claim 1, wherein: the bottom plate (8) is an annular plate, and a rubber pad (9) is fixedly connected to the bottom of the bottom plate (8). 7. The smoke sensor based unmanned aerial vehicle for forest fire prevention and straw incineration inspection as claimed in claim 1, wherein: the second buffer structure (25) comprises a vertical rod (20), a first spring (21), a moving block (22), a cylinder body (23) and a second spring (24), the first buffer structure (13) and the second buffer structure (25) are symmetrically arranged at the bottom of the shell (4), the cylinder body (23) is fixedly arranged at the top of the bottom plate (8), the moving block (22) is arranged in the cylinder body (23) in a sliding manner, the top of the moving block (22) is fixedly arranged at the bottom end of the vertical rod (20), the top end of the vertical rod (20) extends out of the cylinder body (23) and is fixedly connected to the bottom of the shell (4), the second spring (24) is arranged between the bottom of the moving block (22) and the bottom of the inner side of the cylinder body (23), the first spring (21) is arranged between the top of the inner side of the cylinder body (23) and the top of the moving block (22), the second buffer structure (25) and the first buffer structure (13) are identical in structure and specifications of all parts. 8. The smoke sensor based unmanned aerial vehicle for forest fire prevention and straw incineration inspection as claimed in claim 1, wherein: the motor (12), the central processing unit (5), the data transmission module (7), the camera (10) and the smoke sensor (11) are electrically connected with the storage battery (6) through wires respectively, and the data transmission module (7), the camera (10) and the smoke sensor (11) are electrically connected with the central processing unit (5) through wires respectively.
CN212208511U | Monitoring device for fire monitoring | The utility model relates to the field of forest fire prevention, and aims to provide a monitoring device for fire hazard monitoring, which comprises a cement block arranged on the ground, a supporting plate fixed on the cement block and a supporting column fixed at the top of the supporting plate, and the top of the supporting column is movably connected with a rotating disc. The cigarette extinguishing device is characterized in that the supporting column is movably connected with the rotating disc through a bearing, a rotating motor is further arranged on the rotating disc, an output shaftof the rotating motor is perpendicularly connected with the rotating disc, a cigarette extinguishing box is further arranged on the supporting column, and the cigarette extinguishing box is in communication connection with the upper computer. And cigarette extinguishing sand is placed at the bottom of the cigarette extinguishing box, the diameter of the rotating disc is three times that of the supporting column, and the monitoring camera is arranged on the edge of the rotating disc. | 1. The utility model provides a monitoring device for fire monitoring, including set up cement piece (1) on ground, fix layer board (2) on cement piece (1), fix support column (3) at layer board (2) top, support column (3) top swing joint has rolling disc (4), fixedly on rolling disc (4) be provided with host computer through communication connection's surveillance camera head (5), its characterized in that, support column (3) through bearing with rolling disc (4) swing joint, still be provided with rotating electrical machines (6) on rolling disc (4), the output shaft of rotating electrical machines (6) with rolling disc (4) vertical connection, still be provided with on support column (3) and go out cigarette case (7), the bottom of going out cigarette case (7) has placed and has gone out the cigarette sand, the diameter of rolling disc (4) is three times the support column (3) diameter, the monitoring camera (5) is arranged on the edge of the rotating disc (4). 2. A monitoring device for fire monitoring according to claim 1, characterised in that a warning board (8) is further arranged on the supporting column (3), the warning board (8) being located above the fire extinguishing box (7). 3. A monitoring device for fire monitoring according to claim 2, characterised in that the extinguishing chamber (7) is made of stainless steel. 4. A monitoring device for fire monitoring according to claim 1, characterised in that the side of the rotating disc (4) remote from the supporting column (3) is covered with a high temperature resistant insulating paint. 5. A monitoring device for fire monitoring according to claim 1, characterised in that the monitoring camera (5) is selected from an infrared camera. 6. A monitoring device for fire monitoring according to claim 5, wherein a buzzer (9) is further provided on the supporting column (3), and the buzzer (9) receives and responds to an alarm signal sent by the upper computer. 7. A monitoring device for fire monitoring according to claim 6, characterised in that a power supply module is arranged on the turn disc (4), which supplies power to the rotating electrical machine (6), the monitoring camera (5) and the buzzer (9). 8. A monitoring device for fire monitoring according to claim 7, characterised in that the rotating electrical machine (6) is further provided with a protective casing (10), and that the protective casing (10) is provided with heat dissipation holes.
CN112102577A | Forestry fire self-protection early warning device | The invention discloses a forestry fire self-protection early warning device which comprises a shell, a rear side seat and an assembly back frame, wherein the rear side seat is located on the rear side of the shell, the rear side seat is installed on the assembly back frame, the rear side of the assembly back frame is fixedly connected with a back plate frame, a sliding way groove is formed in theback plate frame, and the sliding way groove is communicated with the sliding way groove. An adjusting sliding block is installed in the back plate frame, the outer side of the adjusting sliding block is rotationally connected with a connecting main arm, the outer side of the connecting main arm is rotationally connected with an installing auxiliary arm, and the top of the shell is fixedly connected with a lifting cavity. According to the forestry fire self-protection early warning device, the problems that when a monitor is damaged, an alarm cannot be given, a fire cannot be extinguished inadvance, and installation is inconvenient are solved. The application range is expanded, the fixing modes are diversified, the fixing structure is stable, a standby fire early warning mechanism is provided, economic losses are reduced as much as possible, garden big fire is reduced, and an extra external power source is avoided. | 1. The utility model provides a forestry conflagration is from early warning device who protects, includes shell (1), rear side seat (2) and equipment back of the body frame (3), its characterized in that: the back side seat (2) is located at the rear side of the shell (1), the back side seat (2) is installed on an assembly back frame (3), the back side of the assembly back frame (3) is fixedly connected with a back plate frame (4), a chute is formed in the back plate frame (4), an adjusting slider (5) is installed in the back plate frame (4), the outer side of the adjusting slider (5) is rotatably connected with a main connecting arm (6), the outer side of the main connecting arm (6) is rotatably connected with an auxiliary installing arm (7), a lifting cavity (11) is fixedly connected with the top of the shell (1), a lifting rod (12) is installed above the lifting cavity (11), a mounting plate seat (13) is fixedly connected with the top of the lifting rod (12), a solar energy top plate (14) is rotatably connected with the upper side of the mounting plate seat (13) through a rotating frame (17), and a lighting lamp (15) is arranged on the front side of the, shell (1) openly is located light (15) both sides and is provided with smog alarm sensor (16), the inside one side that is located light (15) of shell (1) is provided with device master control (18), the inside position that leans on down of shell (1) is provided with reaction chamber (27), reaction chamber (27) top is provided with gas conduit (30), gas conduit (30) top fixedly connected with siren (33), siren (33) bottom is provided with impact switch (34), inside impact float piston (31) that is provided with of gas conduit (30), impact float piston (31) top fixedly connected with striking plate (32), device master control (18) respectively with solar energy roof (14), light (15) smog alarm sensor (16) and siren (33) electric connection. . 2. The forest fire self-protection early warning device according to claim 1, wherein: installation slide (8) have been seted up at installation fly jib (7) middle part, installation slide (8) inside is provided with installs fixed screw (9). . 3. The forest fire self-protection early warning device according to claim 1, wherein: the middle part of the upper part of the reaction cavity (27) is provided with a gas elbow (22), and the bottoms of the gas elbow (22) and the gas conduit (30) are respectively provided with a connecting port (26). . 4. The forest fire self-protection early warning device according to claim 1, wherein: the reaction chamber (27) is provided with an arc heat conduction bottom plate (29) at the bottom of the inner side, and a gas reactant (28) is arranged above the arc heat conduction bottom plate (29). . 5. The forest fire self-protection early warning device according to claim 3, wherein: a first reactant pipe (19) and a second reactant pipe (20) are arranged above the gas elbow (22), the bottom ends of the first reactant pipe (19) and the second reactant pipe (20) are connected through a connecting cavity, and an isolating plug (21) is arranged between the connecting cavities. . 6. The forest fire self-protection early warning device according to claim 5, wherein: the gas elbow (22) is located the position of reactant pipe one (19) and reactant pipe two (20) below and is provided with the fretwork frame, the position that is located isolation stopper (21) below in gas elbow (22) is provided with supporting spring (24), one side that gas elbow (22) is close to supporting spring (24) is provided with impact piston (23). . 7. The forest fire self-protection early warning device according to claim 6, wherein: a reaction dish (25) is arranged at the position corresponding to the connecting cavity below the gas elbow (22). . 8. The forest fire self-protection early warning device according to claim 1, wherein: and the top of the rear side of the shell (1) is provided with a discharge port (35). . 9. The forest fire self-protection early warning device according to claim 1, wherein: avris slide has been seted up to backplate frame (4) top avris, adjusting block (5) top is installed locking bolt (10), locking bolt (10) run through the avris slide and extend to the outside.
CN112057774A | Forest fire prevention monitoring and early warning system | The invention relates to the technical field of forest fire prevention monitoring and early warning devices, in particular to a forest fire prevention monitoring and early warning system. The forest fire prevention monitoring and early warning system comprises a first branch pipe and a second branch pipe, a mounting plate is fixedly connected to the bottom end of the first branch pipe, a first flange is fixedly connected to the top end of the first branch pipe, a second flange is fixedly connected to the bottom end of the second branch pipe, the second flange is fixedly connected with the first flange through a bolt, the top end of the second branch pipe is fixedly connected with a maintenance platform platen, the top end of the maintenance platform platen is fixedly connected with a control box, the bottom end of the interior of the control box is fixedly connected with a storage battery, the right inner side wall of the control box is fixedly connected with a central controller, theleft inner side wall of the control box is fixedly connected with a wireless communication module, and the top end of the interior of the control box is fixedly connected with a Beidou positioning module. The limitation of original manual observation of the fire is avoided, the monitoring and early warning effects are improved, water can be sprayed to extinguish the fire when the fire occurs, spreading of the fire is prevented, and the use practicability of the forest fire prevention monitoring and early warning system is improved. | 1. The utility model provides a forest fire prevention control early warning system, includes hollow first branch pipe (1) and hollow second branch pipe (2), its characterized in that: the bottom end of the first branch pipe (1) is fixedly connected with a mounting plate (3), the top end of the first branch pipe (1) is fixedly connected with a first flange (4), the bottom end of the second branch pipe (2) is fixedly connected with a second flange (5), the second flange (5) is fixedly connected with the first flange (4) through bolts, the top end of the second branch pipe (2) is fixedly connected with a maintenance platform bedplate (6), a plurality of through holes are formed in a plate body of the maintenance platform bedplate (6), the through holes in the maintenance platform bedplate (6) are communicated with a pipe body of the second branch pipe (2), the top end of the maintenance platform bedplate (6) is fixedly connected with a control box (7), the bottom end in the control box (7) is fixedly connected with a storage battery (8), the right inner side wall of the control box (7) is fixedly connected with a central controller (9), the left inner side wall of the control box (7) is fixedly connected with a wireless communication module, the top end of the inside of the control box (7) is fixedly connected with a Beidou positioning module (11), the top end of the control box (7) is fixedly connected with four supporting rods, the top ends of the four supporting rods are fixedly connected with a rain shield (12), the middle position of the top end of the rain shield (12) is fixedly connected with a wind direction sensor (13), the top end of the rain shield is fixedly connected with a solar panel (14), the solar panel (14) is electrically connected with a storage battery (8), the upside of the right end of the control box (7) is fixedly connected with a sound expander (15), the positions of four corners of the top end of the maintenance platform bedplate (6) are fixedly connected with supporting columns (16), the top ends of the four supporting columns (16) are fixedly connected with lightning rods (17), the top end of each lightning rod (17) is higher than the height of the wind direction sensor (13), and a protective guard (18) is, one end of the protective guard (18) far away from the control box (7) is fixedly connected with a first high-definition camera (19), the left end and the right end of the maintenance platform platen (6) are respectively and fixedly connected with a first temperature and humidity sensor (20) and a first smoke sensor (21), the upper sides of the front end, the rear end, the left end and the right end of the first branch pipe (1) are respectively and fixedly connected with a second high-definition camera (22), the upper sides of the left end and the right end of the first branch pipe (1) and the upper sides of the left end and the right end of the second branch pipe (2) are respectively and fixedly connected with a spraying device, a water pump (23) is arranged inside the first branch pipe (1), the bottom end of the water pump (23) is fixedly connected with the top end of the mounting plate (3), and the first output end of the water pump (23) is directly communicated with the first spraying device on the first branch pipe (1) through, a second output end of the water pump (23) is connected with a second spraying device on the second branch pipe (2) through a connecting pipe extending out of the pipe body of the first branch pipe (1); the left end and the right end of the first branch pipe (1) are respectively and fixedly connected with a second temperature and humidity sensor (25) and a second smoke sensor (26), wherein the pipe body of the first connecting pipe (24) is formed by sleeving a first branch connecting pipe and a second branch connecting pipe which respectively penetrate through the first branch pipe (1) and the second branch pipe (2), the bottom end of the second branch connecting pipe positioned in the second branch pipe (2) is sleeved in the first branch connecting pipe in a sliding mode, the top end of the second branch connecting pipe is closed, the top end of the second branch connecting pipe is provided with a buoy, and the top end of the second branch connecting pipe is provided with a first magnetic block; the first spraying device comprises a fixed box (27), a partition plate (28) is fixedly connected to the upper side of the inside of the fixed box (27), a round hole which penetrates through longitudinally is formed in one side, away from a first branch pipe (1), of the partition plate (28), a rotary joint (29) is fixedly connected to the inside of the round hole, the bottom end of the rotary joint (29) is communicated with one end, away from a water pump (23), of a first connecting pipe (24), a second connecting pipe (30) is connected to the top end of the rotary joint (29), a first gear (31) is sleeved on the outer side of the second connecting pipe (30), the top end of the second connecting pipe (30) extends to the upper portion of the fixed box (27), the second connecting pipe (30) is rotatably connected with the fixed box (27) through a bearing, a spray head (32) is connected to one side, away from the first branch pipe (1), of the right end of the second connecting pipe (30), a motor (33) is fixedly connected to one side, the output end of the motor (33) is fixedly connected with a rotating shaft (34), the top end of the rotating shaft (34) extends to the upper part of the partition plate (28) and is fixedly connected with a second gear (35), and the second gear (35) is in transmission fit with the first gear (31) through a chain (36); the second spraying device comprises a fixed box (27), a second magnetic block is arranged in the fixed box (27), the fixed box (27) is supported in a sliding groove formed in the outer wall of the pipe body of the second branch pipe (2) in a sliding mode, a partition plate (28) is fixedly connected to the upper side of the inner portion of the fixed box (27), a longitudinal through round hole is formed in one side, away from the second branch pipe (2), of the partition plate (28), a rotary joint (29) is fixedly connected to the inner portion of the round hole, the bottom end of the rotary joint (29) is communicated with a connecting pipe extending out of the pipe body of the second branch pipe (2), a second connecting pipe (30) is connected to the top end of the rotary joint (29), a first gear (31) is sleeved on the outer side of the second connecting pipe (30), the top end of the second connecting pipe (30) extends to the upper portion of the fixed box (27), and the second connecting pipe (30, one side, far away from the second branch pipe (2), of the right end of the second connecting pipe (30) is connected with a spray head (32), one side, close to the second branch pipe (2), of the bottom end of the partition plate (28) is fixedly connected with a motor (33), the output end of the motor (33) is fixedly connected with a rotating shaft (34), the top end of the rotating shaft (34) extends to the upper side of the partition plate (28) and is fixedly connected with a second gear (35), and the second gear (35) is in transmission fit with the first gear (31) through a chain (36); the first input end fixedly connected with inlet tube (40) of water pump (23), the right-hand member of inlet tube (40) extends to the right side fixedly connected with third flange (41) of first branch pipe (1), and the second input of water pump (23) stretches into in first branch pipe (1) body, and two inputs of this water pump (23) carry out independent on-off control through the automatically controlled valve. 2. The forest fire prevention monitoring and early warning system as claimed in claim 1, wherein: the central controller (9) is electrically connected with the wireless communication module (10), the Beidou positioning module (11), the storage battery (8), the wind direction sensor (13), the first temperature and humidity sensor (20), the second temperature and humidity sensor (25), the first smoke sensor (21), the second smoke sensor (26), the loudspeaker (15), the water pump (23), the motor (33), the first high-definition camera (19) and the second high-definition camera (22). 3. A forest fire prevention monitoring and early warning system as claimed in claim 2, wherein: the front end of the control box (7) is hinged with a safety door (37). 4. A forest fire prevention monitoring and early warning system as claimed in claim 3, wherein: the front end of the second branch pipe (2) is fixedly connected with a ladder (38). 5. A forest fire prevention monitoring and early warning system as claimed in claim 4, wherein: the bottom of the first branch pipe (1) is fixedly connected with four rib plates (39) in a circular array, and the bottom ends of the four rib plates (39) are fixedly connected with the top end of the mounting plate (3).
CN112036493A | Forest fire early warning method based on principal component analysis and fuzzy C mean value | The invention provides a forest fire early warning method based on principal component analysis and a fuzzy C mean value. The forest fire early warning method comprises the following steps: step 1, collecting meteorological data and performing PCA dimension reduction processing on features; step 2, establishing an objective function according to the new features after dimension reduction; and 3, solving the target function. According to the method, the target function is established through collection of meteorological data and dimensionality reduction of features, and the distribution of eachsample is obtained through solving the target function, so that the samples are divided into clusters of different forest fire risk levels, and the method has a positive effect on forestry monitoringenvironment and early warning of forest fire. | 1. A forest fire early warning method based on principal component analysis and fuzzy C-means is characterized by comprising the following steps: step 1, collecting meteorological data and performing dimensionality reduction processing on characteristics to obtain a first principal component and a second principal component; step 2, establishing an objective function according to the first principal component and the second principal component; and 3, solving the objective function, and outputting the fire early warning level according to the obtained result. . 2. The method of claim 1, wherein step 1 comprises: based on the wireless sensor network, x 'is taken as each original sample' j ＝(x′ 1j ，x′ 2j ，…，x′ nj ) T Collecting meteorological parameters, namely features, wherein j is a sample serial number, n is the category total number of the features, x' nj Representing the nth feature of the jth original sample; for different types of features, a PCA dimension reduction technology is adopted to compress the features and form a first principal component and a second principal component, and for an original data set, the specific dimension reduction process is as follows: x′ nN an nth feature representing an nth sample, which is raw data, i.e., data before dimensionality reduction; the sample variance calculation formula is as follows: where Var represents the variance of the features, N is the number of samples, x i Represents the value of the ith sample in a feature, represents the mean of this column of samples; this column represents a feature column, each column of matrix X' representing a feature column; by solving a covariance matrix The characteristic equation ¦ S- λ I ¦ ═ 0, and the corresponding characteristic value λ is obtained i I is 1, 2, …, n, where I is the identity matrix and λ represents the eigenvalue. . 3. The method of claim 2, step 2 comprising: cluster c for different forest fire risk classes i And each reduced sample x j The following objective function P is established: wherein the member function u ij Representing the reduced dimension sample x j And cluster center c i Membership value between, m is a blurring factor greater than 1, K is the total number of clusters, x is the number of samples per sample j ＝(x 1j ，x 2j ) T ，x 1j Representing the first principal component, x, of the jth sample 2j Representing the second principal component of the jth sample. . 4. The method of claim 3, step 3 comprising: step 3-1, constructing a Lagrangian function L based on a Lagrangian multiplier method, wherein the Lagrangian function L is expressed as: wherein λ is j Lagrange multiplier for jth sample; step 3-2, for Lagrangian function L, for u ij Differentiating and letting the result be 0, then: wherein m is a blurring factor; step 3-3, according to the formula (2), u ij the rewrite is: formula (5) is u ij For the lagrange function L, for c i Differentiating to obtain: according to the formula (6), c i Expressed as: c i the cluster centers are the cluster centers, 4 cluster centers exist finally, each cluster center is a coordinate, namely the abscissa is a first main component, the ordinate is a second main component, the abscissa and the ordinate of each cluster center are added to obtain 4 values in total, and the 4 values respectively correspond to a high fire risk level, a medium fire risk level and a low fire risk level.
CN212084327U | Fire alarm device for forestry | The utility model discloses a fire alarm device for forestry in the technical field of forestry, which comprises a base plate, fastening bolts are inserted into four corners of the base plate in a penetrating manner, an electric telescopic rod is fixedly connected to the center of the top of the base plate through a base, and the top of the electric telescopic rod is sleeved with a top seat. A fixed transverse plate is arranged at the top of the top base, a rotating mechanism is arranged at the top of the fixed transverse plate, a supporting table is arranged at the top of the rotating mechanism, a disassembling alarm device is arranged on the supporting table, the forest alarm device is convenient to disassemble and maintain, and meanwhile multi-angle forest fire monitoring can be achieved. | 1. A fire alarm device for forestry, includes base plate (1), its characterized in that: base plate (1) four corners department all runs through to peg graft and is provided with fastening bolt (2), base plate (1) top central authorities pass through base (3) fixedly connected with electric telescopic handle (4), electric telescopic handle (4) top is cup jointed and is provided with footstock (5), footstock (5) top is provided with fixed diaphragm (6), fixed diaphragm (6) top is provided with slewing mechanism (13), slewing mechanism (13) top is provided with brace table (10), be provided with on brace table (10) and dismantle alarm device (11). 2. A fire alerting device for forestry as claimed in claim 1, wherein: slewing mechanism (13) include motor (7), just motor (7) bottom cup joints and is provided with motor base, motor base bottom motor (7) passes through bolt one and fixed diaphragm (6) swing joint, motor (7) are connected with pivot (8) through the speed reducer, pivot (8) periphery cup joints fixedly and is provided with commentaries on classics board (12), brace table (10) and commentaries on classics board (12) are through two swing joint of bolt. 3. A fire alerting device for forestry as claimed in claim 1, wherein: dismantle alarm device (11) including outer protective housing (111), outer protective housing (111) inner chamber top is provided with smoke transducer (114), outer protective housing (111) inner chamber is provided with aluminum alloy sheet layer (112), just all run through on outer protective housing (111) and the aluminum alloy sheet layer (112) and be provided with unanimous air vent (113). 4. A fire alerting device for forestry as claimed in claim 3, wherein: an inner threaded groove (115) is formed in the bottom of the side wall of the outer protecting shell (111), an outer thread matched with the inner threaded groove (115) is formed in the outer wall of the supporting table (10), and the outer protecting shell (111) is movably connected with the supporting table (10) through the inner threaded groove (115). 5. A fire alerting device for forestry as claimed in claim 3, wherein: the top of the supporting table (10) is provided with a cushion layer in an adhesive manner, and the bottom of the smoke sensor (114) is attached to the cushion layer at the top of the supporting table (10). 6. A fire alerting device for forestry as claimed in claim 2, wherein: the left side and the right side of the top of the fixed transverse plate (6) are provided with bottom sliding blocks (9), corresponding ring sliding grooves are arranged at the positions, corresponding to the two groups of bottom sliding blocks (9), of the bottom of the rotating plate (12), and the tops of the two groups of bottom sliding blocks (9) are inserted into the inner cavities of the ring sliding grooves.
CN112017386A | Forest grassland fire monitoring system | The invention relates to a forest grassland fire monitoring system. The system comprises monitoring points used for detecting fire alarm information; monitoring stations used for carrying out fire review on the fire alarm information detected by the monitoring points; and a command center which is used for controlling the monitoring stations. The monitoring points send the detected fire alarm information to the monitoring stations in a multi-hop transmission mode, and the information transmission is conducted between the monitoring stations and the command center through a public network. According to the invention, the alarm threshold can be effectively reduced, the alarm missing is greatly reduced, the economic cost and the labor cost are effectively saved, and the command center can check the real-time video of the fire scene, know the situation of the fire scene at the first time, and better command, dispatch, rescue and the like. | 1. A forest and grassland fire monitoring system is characterized by comprising: the monitoring point is used for detecting fire alarm information; the monitoring station is used for carrying out fire hazard reexamination on the fire alarm information detected by the monitoring point; and a command center for controlling the monitoring station; the monitoring point sends the detected fire alarm information to the monitoring station in a multi-hop transmission mode, and the monitoring station and the command center adopt a public network for information transmission. . 2. The forest and grassland fire monitoring system as claimed in claim 1, wherein the monitoring points detect smoke conditions in the covered area at preset time intervals, when smoke is detected, the monitoring points perform smoke recheck on the covered area to determine the smoke level, and after the smoke level is determined, the detected fire alarm information with the smoke level is sent to the monitoring station at the highest level. . 3. The forest and grassland fire monitoring system as claimed in claim 1, wherein the monitoring station comprises an unmanned aerial vehicle system, a control system, a wireless transmission system and a power supply system for supplying power to each system; the control system judges the fire alarm information, if the fire alarm information is effective, the control system controls the unmanned aerial vehicle system to carry out fire alarm recheck, the unmanned aerial vehicle system confirms that the fire alarm sends the field fire information to the control system through the wireless transmission system, and the control system sends the received field fire information to the command center through the wireless transmission system. . 4. The forest and grassland fire monitoring system according to claim 3, wherein the unmanned aerial vehicle system comprises a monitoring unmanned aerial vehicle and a relay unmanned aerial vehicle, and the monitoring unmanned aerial vehicle is provided with a visible light camera and an infrared detector for fire alarm review confirmation; the monitoring unmanned aerial vehicle and the relay unmanned aerial vehicle are both provided with wireless broadband ad hoc network communication equipment, and the relay unmanned aerial vehicle serves as an information relay to form a communication link. . 5. The forest and grassland fire monitoring system according to claim 3, wherein when the control system determines the fire alarm information, the system specifically comprises: if any monitoring point sends out advanced smoke alarm, the fire alarm information is judged to be effective; and if at least two monitoring points send out low-level or medium-level smoke alarms in the preset area, judging that the fire alarm information is effective. . 6. The forest and grassland fire monitoring system of claim 1, wherein the monitoring points are erected with vertical poles and aerostats to form a solid detection net. . 7. The forest and grassland fire monitoring system as claimed in claim 1, wherein the monitoring points comprise a smoke detection device for monitoring smoke, a wind speed and direction detection device for monitoring wind speed and direction, a temperature and humidity detection device for monitoring temperature and humidity, a narrow-band wireless transmission module for transmitting information, a GPS positioning module for positioning, a power supply module for supplying power to each module, and a main control module for controlling each module to work. . 8. The forest and grassland fire monitoring system of claim 1, wherein the spacing between the monitoring points is 300-1500 meters, and a narrow-band transmission technology is adopted between the monitoring points.
CN212034244U | Forest fire prevention monitoring device | The utility model discloses a forest fire prevention monitoring device. Wherein the telescopic rod is connected to the outer wall of the center of the top of the base through a bearing; a retarding motor is connected to the outer wall of the top of the base; a first protective cover fixedly connected to the outer wall of the top of the base is arranged outside the retarding motor; the top end of an output shaft of the retarding motor is sleeved with a first gear; a second gear sleeves the outer wall of the lower part of the telescopic rod; mounting plates are welded to the tops of the telescopic rods. A smoke sensor and a camera are sequentially connected to the outer wall of one end of the bottom of the mounting plate through bolts; a second protective cover of a transparent structure isfixedly connected to the outer wall of the bottom of the end, close to the camera, of the mounting plate, a fan is connected to the inner wall of the side, close to the smoke sensor, of the second protective cover through bolts, and a third protective cover of a transparent structure is fixedly connected to the top of the mounting plate. The device is convenient to install, fix and overhaul, the practicability of the device is improved, the camera can rotate, and the monitoring effect is improved. | 1. The forest fire prevention monitoring device comprises a base (1) and a telescopic rod (2) connected onto the outer wall of the center of the top of the base (1) through a bearing, and is characterized in that a retarding motor (4) is connected onto the outer wall of the top of the base (1) through a supporting rod, a first protective cover (5) fixedly connected onto the outer wall of the top of the base (1) is arranged outside the retarding motor (4), an opening is formed in the top of the first protective cover (5), the inner wall of the opening is connected with an output shaft of the retarding motor (4) through a bearing, a first gear (6) is sleeved at the top end of the output shaft of the retarding motor (4), a second gear (7) is sleeved on the outer wall of the lower portion of the telescopic rod (2), the first gear (6) and the second gear (7) are meshed with each other to form transmission fit, a mounting plate (8) is welded, the solar energy collecting device is characterized in that a smoke sensor (9) and a camera (10) are sequentially connected to the outer wall of one end of the bottom of the mounting plate (8) through bolts, the mounting plate (8) is close to a second protective cover (11) fixedly connected with a transparent structure on the outer wall of the bottom of one end of the camera (10), the smoke sensor (9) and the camera (10) are both positioned in the second protective cover (11), the second protective cover (11) is close to the inner wall of one side of the smoke sensor (9) and is connected with a fan (12) through bolts, air inlets (13) distributed equidistantly are formed in the inner wall of one side, close to the fan, of the second protective cover (11), air outlets (14) distributed equidistantly are formed in the inner wall of one side, close to the camera (10), the outer wall of the top of the mounting plate (8) is connected with a prismoid-shaped solar cell panel (15) through bolts, a, and battery (16) are located solar cell panel (15), mounting panel (8) top fixedly connected with transparent construction's third protecting cover (17), and solar cell panel (15) are located third protecting cover (17). 2. A forest fire prevention monitoring device as claimed in claim 1, characterised in that the telescopic rod (2) comprises a sleeve and a connecting rod slidably mounted in the sleeve, and a fastening bolt is screwed on the outer wall of the sleeve and forms a fastening fit with the connecting rod. 3. A forest fire prevention monitoring device as claimed in claim 1, characterized in that the outer wall of the lower part of the telescopic rod (2) is sleeved with a fixed bearing, and the outer walls of the two ends of the top of the base (1) are welded with support frames (3), the top of each support frame (3) is welded on the fixed bearing of the lower part of the telescopic rod (2). 4. A forest fire monitoring apparatus as claimed in claim 1, characterised in that the solar panels (15) are connected to the accumulator (16) by wires. 5. A forest fire monitoring apparatus as claimed in claim 1, characterised in that the smoke sensor (9) and the camera (10) are connected to a battery (16) by wires. 6. A forest fire monitoring apparatus as claimed in claim 1, characterised in that the retardation motor (4) and the fan (12) are connected to a switch, and the switch is connected to a battery (16). 7. A forest fire prevention monitoring device as claimed in claim 1, characterised in that a mounting rod (18) is fixedly connected to the outer wall of the top center of the third protection cover (17), a wind vane (19) is connected to the top of the mounting rod (18) through a bearing, and a whistle is bonded to the wind vane (19).
CN212032317U | Alarm device for forest fire prevention | The utility model discloses an alarm device for forest fire prevention. Including a base, first inserting rods are welded to the four corners of the bottom of the base. Telescopic rods are connected to the outer wall of the top of the base through bolts; fixing mechanisms distributed at equal intervals are welded to the outer wall of the middle of the telescopic rod. The fixing mechanism comprisestwo fixing blocks; a connecting rod is arranged between the two fixing blocks; the outer wall of the connecting rod is rotationally connected with a supporting rod; second inserting rods are welded to the bottoms of the supporting rods. The outer wall of the upper portion of the telescopic rod is sleeved with a fixing ring, the fixing ring is connected with a mounting plate through a supporting frame, the outer wall of one end of the bottom of the mounting plate is connected with a smoke sensor through bolts, a mounting rod is welded to the top of the mounting plate, a camera is connected tothe top of the mounting rod, and a protective cover sleeving the outer wall of the mounting rod is arranged outside the camera. The device is simple and convenient to fix, equipment can be maintainedby reducing the height of the telescopic rod, maintenance is simple and convenient, the smoke sensor and the camera do not need to be connected through a long wire, energy is saved, and cost is reduced. | 1. The alarm device for forest fire prevention comprises a base (1) and is characterized in that first inserting rods (2) are welded at four corners of the bottom of the base (1), a telescopic rod (3) is connected to the outer wall of the top of the base (1) through bolts, fixing mechanisms distributed equidistantly are welded on the outer wall of the middle of the telescopic rod (3), each fixing mechanism comprises two fixing blocks (4), a connecting rod (5) is arranged between the two fixing blocks (4), two ends of the connecting rod (5) are respectively welded to the outer walls of the two fixing blocks (4) on the opposite sides, a supporting rod (6) is rotatably connected to the outer wall of the connecting rod (5), a second inserting rod (7) is welded to the bottom of the supporting rod (6), a fixing ring (8) is sleeved on the outer wall of the upper portion of the telescopic rod (3), and the fixing ring (8) is connected, and mounting panel (9) bottom welds in telescopic link (3) top, there are smoke transducer (10) through bolted connection on the one end outer wall of mounting panel (9) bottom, there are solar cell panel (11) through bolted connection on one side of mounting panel (9) top outer wall, and have battery (12) through bolted connection on mounting panel (9) top outer wall, the welding of mounting panel (9) top outer wall center department has installation pole (13), there are camera (14) at installation pole (13) top through bolted connection, and camera (14) outside is equipped with protection casing (15), protection casing (15) cup joint on installation pole (13) outer wall, there are alarm device (20) through bolted connection on smoke transducer (10) one end outer wall is kept away from at mounting panel (9) top. 2. A forest fire alarm device as claimed in claim 1, characterised in that the telescopic rod (3) comprises a sleeve and a connecting pipe slidably mounted in the sleeve, and the outer wall of the sleeve is screwed with a fastening bolt which forms a tight fit with the connecting pipe. 3. A forest fire alarm device as claimed in claim 1, characterised in that the solar panel (11) is connected to the accumulator (12) by wires. 4. A forest fire prevention alarm device as claimed in claim 1, characterised in that the outer walls of both sides of the mounting rod (13) are welded with fixing rods (16) of "L" shaped structure, and the top of the fixing rods (16) is connected with a mounting ring (17) through a bearing. 5. A forest fire prevention alarm device as claimed in claim 4, characterised in that the outer wall of the mounting ring (17) is welded with connecting rods (18) distributed equidistantly, and the outer wall of one end of each connecting rod (18) is welded with a fan blade (19) of a hemispherical structure, and the outer wall of each fan blade (19) is bonded with a whistle and a reflector. 6. A forest fire prevention alarm device as claimed in claim 1, characterised in that the alarm device (20) comprises a buzzer and a flash light, and the smoke sensor (10) is connected by a wire to a PLC controller, which is connected by a wire to the alarm device (20). 7. A forest fire protection warning device as claimed in claim 1, characterised in that the camera (14) is connected to a switch, and the switch is connected to the battery (12) by means of a wire.
CN111991723A | Forest fire detection robot | The invention provides a forest fire detection robot. The robot comprises a walking mechanism, a detection mechanism, a fire fighting and extinguishing mechanism, a fire water spraying mechanism, a barrier zone slotting mechanism and a bulldozer mechanism. When pressure is insufficient, a pressure pump applies pressure in time; a smoke sensor is used for detecting smoke, and a windmill is arrangedon the smoke sensor, and can detect an ignition point according to the wind direction; a video thermal sensor is used for detecting the induction heat ignition point; the detection mechanism is fixedly installed on the upper end face of the traveling mechanism, and achieves the function of detecting and alarming; the fire fighting and extinguishing mechanism is fixedly installed on the front endface of the water tank, and the fire water spraying mechanism is fixedly installed on the front end face of the water tank and achieves the function of water spraying and fire extinguishing; and the barrier zone slotting mechanism is fixedly installed at the rear end of the traveling mechanism, and the bulldozer mechanism is fixedly installed at the front end of the traveling mechanism. The barrier zone slotting mechanism and the bulldozer mechanism achieves digging of a fire barrier zone. | 1. A forest fire control detection robot, its characterized in that includes: running gear (1), detection mechanism (2), fire control mechanism (3), fire prevention water spray mechanism (4), median slotting mechanism (5), bulldoze mechanism (6), running gear (1) includes: a water tank (105), a pressure pump (106) and a pressure gauge (107); the pressure pump (106) is fixedly arranged on the upper end face of the water tank (105); a pressure gauge (107) is arranged on the pressure pump (106), and the pressure pump (106) is used for pressurizing the water tank (105); the detection mechanism (2) includes: a turntable (203), a smoke sensor (205), a signal receiver (206) and a video thermal sensor (207); the smoke sensor (205) and the signal receiver (206) are fixedly arranged on the side end face of the turntable (203), and the smoke sensor (205) is used for detecting smoke; the video thermal sensor (207) is fixedly arranged on the upper end surface of the rotary disc (203), and the video thermal sensor (207) is used for detecting an induction thermal ignition point; the detection mechanism (2) is fixedly arranged on the upper end face of the travelling mechanism (1), and the detection mechanism (2) realizes the function of detecting alarm; the fire-fighting fire-extinguishing mechanism (3) is fixedly arranged on the front end face of the water tank (105), and the mounting plate (301), the dry powder tank (302), the bottom arm (303), the middle arm (304), the electric shaft (305), the spray box (306) and the nozzle (307) work in a coordinated manner, so that the dry powder fire-extinguishing effect is realized; the fire prevention water spray mechanism (4) is fixedly arranged on the side end face of the water tank (105), and the fire prevention water spray mechanism (4) realizes the function of spraying water for fire extinguishing; the fireproof isolation strip is characterized in that the isolation strip grooving mechanism (5) is fixedly arranged at the rear end of the travelling mechanism (1), the soil shifting mechanism (6) is fixedly arranged at the front end of the travelling mechanism (1), and the isolation strip grooving mechanism (5) and the soil shifting mechanism (6) achieve digging and chiseling of the fireproof isolation strip. 2. A forest fire detection robot as claimed in claim 1, characterised in that the walking mechanism (1) further comprises: the device comprises a base (101), a walking motor (102), crawler wheels (103) and a crawler belt (104); the walking motor (102) is fixedly arranged on the side end face of the base (101), and a motor shaft of the walking motor is fixedly connected with the crawler wheel (103); the crawler wheels (103) are meshed with the crawler belt (104). 3. A forest fire detection robot as claimed in claim 1, characterised in that the detection mechanism (2) further comprises: a chassis (201), a positioner (202) and a panel (204); the upper end face of the lower end face base (101) of the chassis (201) is fixedly connected; a positioner (202) is arranged on the upper end surface of the chassis (201); a battery plate (204) is arranged on the upper end surface of the turntable (203); the lower end surface of the turntable (203) is fixedly connected with the upper end surface of the chassis (201). 4. A forest fire detection robot as claimed in claim 1, characterised in that the fire fighting mechanism (3) further comprises: the device comprises a mounting plate (301), a dry powder box (302), a bottom arm (303), a middle arm (304), an electric shaft (305), a spray box (306) and a spray nozzle (307); the mounting plate (301) is fixedly mounted on the front end face of the base (101); the lower end of the bottom arm (303) is fixedly connected with a rotating shaft at the notch of the mounting plate (301); the dry powder box (302) is fixedly arranged on the side end surface of the bottom arm (303), and the dry powder box (302) is communicated with the spray box (306); the rear end of the middle arm (304) is fixedly connected with a rotating shaft at the notch at the top end of the bottom arm (303); the rotating part of the electric shaft (305) is fixedly connected with a rotating shaft out of the notch of the middle arm (304); the rear end of the spray box (306) is fixedly arranged on the fixed part of the electric shaft (305), and the front end of the spray box (306) is provided with a spray nozzle (307). 5. A forest fire detection robot as claimed in claim 1, characterised in that the fire fighting water spray mechanism (4) comprises: the fire-fighting water dispenser comprises a long plate (401), an optical axis (402), a fire-fighting spray head (403), a sliding block (404), an electric motor (405), a gear (406), a rack (407) and an impact strip (408); the long plate (401) is fixedly arranged on the side end face of the base (101); the fire-fighting spray head (403) is fixedly arranged on the long plate (401), and the fire-fighting spray head (403) is communicated with the water tank (105); the optical axis (402) is fixedly arranged on the long plate (401); the sliding block (404) is arranged on the optical axis (402) in a sliding mode; the electric motor (405) is fixedly arranged on the upper end surface of the sliding block (404), and a motor shaft of the electric motor is fixedly connected with the gear (406); the rack (407) is fixedly arranged on the long plate (401); the gear (406) is meshed with the rack (407); the collision strip (408) is fixedly arranged on the upper end face of the sliding block (404). 6. A forest fire detection robot as claimed in claim 1, characterised in that the median slotting mechanism (5) comprises: the device comprises a square plate (501), a lead screw motor (502) and a lead screw plate (503); the square plate (501) is fixedly arranged at the rear end of the base (101); the screw motor (502) is fixedly arranged on the upper end surface of the square plate (501), and a motor shaft of the screw motor is fixedly connected with an upper screw of the square plate (501); the screw rod slide block on the lower end surface of the screw rod plate (503) is in threaded fit with the upper screw rod of the square plate (501). 7. A forest fire detection robot as claimed in claim 6, characterised in that the median slotting mechanism (5) further comprises: a servo motor (504), an eccentric wheel (505), a connecting rod (506), a sliding table (507), a long rack (508), a rolling gear (509), an expansion link (510) and a shovel (511); the servo motor (504) is fixedly arranged on the upper end surface of the screw plate (503), and a motor shaft of the servo motor is fixedly connected with the eccentric wheel (505); the sliding table (507) is fixedly arranged on the upper end surface of the screw plate (503); one end of the connecting rod (506) is rotatably connected with the eccentric wheel (505), and the other end of the connecting rod is in sliding connection with the optical axis (402) on the sliding table (507); the long rack (508) is fixedly arranged at the upper end of the screw rod plate (503); the rolling gear (509) is meshed with the long rack (508); the rear end of the cylinder body of the telescopic rod (510) is fixedly arranged on a rotating shaft of the rolling gear (509), and the end part of a piston rod of the telescopic rod is fixedly connected with the excavating shovel (511). 8. A forest fire fighting detection robot as claimed in claim 1, characterised in that the dozing mechanism (6) comprises: the device comprises a fixed plate (601), a driving motor (602), a short plate (603) and a push shovel (604); the fixed plate (601) is fixedly arranged at the front end of the base (101); the driving motor (602) is fixedly arranged on the side end surface of the fixing plate (601) support, and a motor shaft of the driving motor is fixedly connected with the connecting shaft at the notch of the fixing plate (601); the rear end of the short plate (603) is fixedly arranged on the connecting shaft at the notch of the fixed plate (601), and the front end of the short plate is fixedly connected with the rear end of the push shovel (604). .
CN212012899U | Forest fire anti-shake video monitoring system | The utility model discloses a forest fire anti-shake video monitoring system. The device comprises a concrete base, a mounting base, a fixing steel bolt, a fireproof supporting column, a fixing bolt disc, a fireproof telescopic supporting rod, a supporting base, an electric control structure, a monitoring fireproof structure and a monitoring camera; an installation base is installed above the concrete base, fixing steel bolts are arranged at the four corners of the installation base, a fireproof telescopic supporting rod is connected to the upper portion of the fireproof supporting column, a supporting base is arranged at the top end of the fireproof telescopic supporting rod, and the monitoring fireproof structure is arranged on the outer side of the electric control structure. Accordingto the utility model, the monitoring fireproof structure can improve the operation capability of the system in case of a fire; and meanwhile, the arranged fire extinguishing spray head can spray waterto the bottom end of the device, so that the fire extinguishing effect can be achieved on flames at a low position, and meanwhile, the fireproof protection effect can be achieved on internal electrical apparatus elements through the arranged fireproof water tank of a semi-circular structure. | 1. The utility model provides a screen monitored control system is looked in forest fire anti-shake, includes concrete foundation (1), installation base (2), fixed steel peg (3), fire prevention support column (4), gim peg dish (5), fire prevention telescopic strut (6), supporting seat (7), automatically controlled structure (8), control fire resistive construction (9), surveillance camera head (10), its characterized in that: installation base (2) are installed to the top of concrete foundation (1), and the four corners of installation base (2) is provided with fixed steel peg (3), be fixed with fire prevention support column (4) directly over installation base (2), and the top outside of fire prevention support column (4) is provided with gim peg dish (5), the top of fire prevention support column (4) is connected with fire prevention telescopic strut (6), and the top of fire prevention telescopic strut (6) is provided with supporting seat (7), the top of supporting seat (7) is provided with surveillance camera head (10), and the outside of surveillance camera head (10) is provided with automatically controlled structure (8), control fire resistive construction (9) set up in the outside of automatically controlled structure (8). 2. A forest fire anti-shake video screen monitoring system as defined in claim 1, wherein: concrete foundation (1) is through being threaded connection between gim peg (3) and installation base (2), and constitutes extending structure between gim peg dish (5) and fire prevention telescopic strut (6) fire prevention support column (4) to the structure of supporting seat (7) is the triangle structure. 3. A forest fire anti-shake video screen monitoring system as defined in claim 1, wherein: automatically controlled structure (8) include PC controller (801), power (802), temperature and humidity sensor (803) and collision sensor (804), and power (802) are installed on the right side of PC controller (801), the outside of control fire resistive construction (9) is provided with temperature and humidity sensor (803) and collision sensor (804), and temperature and humidity sensor (803) are located the top of collision sensor (804). 4. A forest fire anti-shake video screen monitoring system as defined in claim 3, wherein: the PC controller (801) is electrically connected with the power supply (802) through a lead, and the temperature and humidity sensor (803) and the collision sensor (804) are electrically connected with the PC controller (801) through leads. 5. A forest fire anti-shake video screen monitoring system as defined in claim 1, wherein: the monitoring fireproof structure (9) comprises a fireproof water tank (901), a miniature pump (902), a water guide pipe (903) and a fire extinguishing nozzle (904), the inner side end of the fireproof water tank (901) is connected with the miniature pump (902), the outer side of the miniature pump (902) is connected with the water guide pipe (903), and the tail end of the water guide pipe (903) is connected with the fire extinguishing nozzle (904). 6. A forest fire anti-shake video screen monitoring system as defined in claim 5, wherein: the structure of the fireproof water tank (901) is of a C-shaped structure, and the fireproof water tank (901) is communicated with the fire extinguishing spray head (904) through a micro water pump (902) and a water guide pipe (903). .
CN111956972A | Forest blind fire risk detecting and treating equipment | The invention discloses forest blind fire risk detecting and treating equipment which comprises a shell; a motor space is arranged on the upper left side of the shell; a meshing space is arranged on the right side of the motor space; a treatment space is arranged on the right side of the meshing space; a residual slag storing space is arranged on the right side of the treatment space; and a nitrogen exhausting space is arranged on the lower side of the residual slag storing space. The forest blind fire risk detecting and treating equipment can detect forest blind fire, can automatically control through a remote control device, can automatically detect the high temperature part of the forest ground to collect leaves and branches and trunks of the high temperature part and then carry out cooling and fire extinction operation, and puts out fire of branches and trunks and leaves starting smouldering already to further prevent a larger fire disaster and control the fire disaster when the fire behavior is the smallest. | 1. The utility model provides a forest hidden fire risk detection and processing equipment, includes the shell, its characterized in that: the upper left side of the shell is provided with a motor space, the right side of the motor space is provided with an engagement space, the right side of the engagement space is provided with a processing space, the right side of the processing space is provided with a residue storage space, the lower side of the residue storage space is provided with a nitrogen gas pumping space, the left side of the nitrogen gas pumping space is provided with a gas pipeline, the left side of the gas pipeline is provided with a leaf branch inlet pipeline, the upper side of the gas pipeline is provided with a second electromagnet space, the lower side of the shell is provided with a butt space, the left side of the butt space is provided with a first electromagnet space, the lower left side of the shell is provided with a cam space, the upper side of the cam space is provided with a fire water space, the rear side of the cam space is provided with a belt wheel space, the left side, the leaves and the branches of the fire-fighting water space are stacked in the residue storage space, the fire-fighting water space is filled with fire-fighting water, the processing space is communicated with the fire-fighting water space through a fire-fighting water pipeline, a one-way valve is arranged in the fire-fighting water pipeline, a thermal induction space is arranged on the lower side of the processing space, the hydraulic sliding space, the meshing space, the sliding space, the cam space, the belt wheel space, the residue storage space, a fire-fighting water space and a fire-fighting water pipeline are filled with a hidden fire treatment device, the hidden fire treatment device comprises a cam shaft which is rotatably arranged on the rear side wall of the belt wheel space, the cam shaft extends forwards to penetrate through the front side wall of the belt wheel space to enter the cam space, and the cam shaft is fixedly connected with a cam and a first belt wheel from front, the side wall of the cam space is connected with a butting rod in a sliding manner, the butting rod extends upwards to penetrate through the upper side wall of the cam space and enters the fire-fighting water space, the upper side of the butting rod is fixedly connected with a push plate, the push plate is in sliding fit with the side wall of the fire-fighting water space, the push plate ascends and descends to enable liquid in the fire-fighting water space to be sprayed into a treatment space through a fire-fighting water pipeline, the upper side wall of the treatment space is fixedly connected with a water spraying device, the fire-fighting water pipeline is arranged in the water spraying device, the lower side of the treatment space is fixedly connected with a heat conduction plate, the heat conduction plate can sense the temperature in the treatment space, a hydraulic sliding plate is connected between the side walls of the heat sensing space in a sliding manner, a spring is fixedly connected between the lower side of the hydraulic sliding plate and, the thermal induction space is communicated with the hydraulic sliding space through a pipeline, the side wall bracket of the hydraulic sliding space is slidably connected with a connecting rod, the connecting rod extends upwards to penetrate through the side wall on the hydraulic sliding space to enter the meshing space, a spring is fixedly connected between the lower side of the connecting rod and the lower side wall of the hydraulic sliding space, the upper side is fixedly connected with a rotating connecting block, a meshing gear shaft is rotatably connected in the rotating connecting block, the meshing gear shaft is sequentially and fixedly connected with a small belt wheel and an incomplete gear from front to back, a meshing rack is slidably connected between the side walls of the sliding space, the meshing rack extends rightwards to penetrate through the right side wall of the sliding space to enter the meshing space, a rack is arranged on the right side of the meshing rack, and a spring is fixedly connected between the right, incomplete gear is equipped with backup gear, incomplete gear with meshing rack toothing, incomplete gear with when meshing rack breaks away from, the meshing rack resets under the effect of spring, residue storage space left side wall rotates and is connected with the articulated slab, the first response piece of articulated slab right side fixedly connected with, the first response piece of lateral wall fixedly connected with on the residue storage space, first response piece with the second response piece can the butt send an electric signal, first electro-magnet space with be equipped with smoldering material grabbing device between the butt space, motor space with be equipped with transmission between the meshing space, nitrogen gas bleed space gas pipeline with be equipped with nitrogen gas extinguishing device between the leaf branch and trunk entering pipeline. 2. A forest smoldering fire risk detection and processing apparatus according to claim 1, characterized in that: the smoldering substance grabbing device comprises a first electromagnet fixedly mounted on the right side wall of the first electromagnet space, the first electromagnet is electrified and has magnetism, the lower side wall of the first electromagnet space is fixedly connected with a butt induction device, a sliding connection piece is slidably connected between the side walls of the first electromagnet space, a spring is fixedly connected between the left side of the sliding connection piece and the left side wall of the first electromagnet space, a signal is sent out when the sliding connection piece is abutted against the butt induction device to start an air pump, a connecting rod is fixedly connected to the upper side of the sliding connection piece, the connecting rod extends upwards to penetrate through the upper side wall of the first electromagnet space to enter the butt space, a first tangential block is fixedly connected to the right side of the connecting rod, the first tangential block is in a tangential shape, and a connecting rod piece is slidably connected to the lower side wall of the, connect member upside fixedly connected with second tangential piece, second tangential piece is the tangential shape, first tangential piece with second tangential piece butt, connect member downside fixedly connected with grabbing device, the grabbing device downside articulates there are two articulated grabs the board, two articulated grabs the board respectively with it is articulated between the lateral wall of shell, the grabbing device upside is equipped with the temperature-sensing ware, the temperature-sensing ware can respond to the temperature on ground, the temperature-sensing ware with first electro-magnet is connected, when detecting ground temperature when too high first electro-magnet starts. 3. A forest smoldering fire risk detection and processing apparatus according to claim 1, characterized in that: the transmission device comprises a driving motor fixedly arranged on the rear side wall of the motor space, the driving motor is in power connection with a main shaft, the main shaft is sequentially and fixedly connected with a second belt wheel, a pinion and a rotating magnetic field from left to right, the rotating magnetic field is a magnetic field, the main shaft rotates to provide a rotating magnetic field, the rear side wall of the motor space is fixedly connected with two circuits, a metal rod is fixedly connected between the circuits, when the magnetic field rotates, current is generated in the metal rod, the right side wall of the motor space is rotationally connected with a shaft, the shaft is sequentially and fixedly connected with a large gear and a first bevel gear from left to right, the large gear is meshed with the pinion, the rear side wall of the motor space is rotationally connected with a bevel gear shaft, the bevel gear shaft is sequentially and fixedly connected with a second bevel gear and a large belt wheel from back to front, and the, the belt is fixedly connected between the large belt wheel and the small belt wheel, and the connecting belt is fixedly connected between the second belt wheel and the first belt wheel. 4. A forest smoldering fire risk detection and processing apparatus according to claim 1, characterized in that: nitrogen gas extinguishing device includes fixed mounting and is in the nitrogen gas pump of nitrogen gas pumping space right side wall, nitrogen gas pump left side fixedly connected with gas pipeline, sliding connection has the metal block about the second electro-magnet space between the lateral wall, lateral wall fixedly connected with second electro-magnet on the second electro-magnet space, electric current in the metal pole can make the second electro-magnet has magnetism, makes the metal block quilt the second electro-magnet attracts, thereby makes the gas pipeline is opened, side fixedly connected with remote control unit on the shell, remote control unit can the received signal, makes equipment operation.
CN111968332A | Self-powered photoelectric forest fire smoke alarm and system | The invention relates to a self-powered photoelectric forest fire smoke alarm and system, and mainly relates to the field of fire early warning. The smoke alarm provided by the invention comprises a base, a housing, a light source, a photoelectric sensor, a solar cell panel and an alarm device. When a smoke alarm Works, the solar cell panel absorbs solar energy to power supply for the light source; the housing is provided with a plurality of air holes, gas in the surrounding environment enters the cavity through the air holes, and light emitted by the light source needs to pass through the cavity to reach the photoelectric sensor; if the smoke exists in the gas of the surrounding environment, and the light transmittance of the smoke is far less than that of the air, the amount of light generated by the light source and the light reaching the photoelectric sensor is reduced; and based on the principle of the photoelectric sensor, the electric quantity generated by the photoelectric sensor is weakened along with the reduction of absorbed light, the circuit state of the photoelectric sensor is damaged, and the smoke alarm gives a fire alarm. | 1. A self-powered photoelectric forest fire smoke alarm, comprising: the device comprises a base, a shell, a light source, a photoelectric sensor, a solar cell panel and an alarm device; the shell is arranged on one side of the base, a hole is formed in one end, far away from the base, of the shell, the solar cell panel is arranged in the hole, and the solar cell panel, the base and the shell form a cavity; in the cavity, solar cell panel is close to base one side and is provided with the light source, the light source with the solar cell panel electricity is connected, be provided with on the base photoelectric sensor, just photoelectric sensor with the light source sets up relatively, photoelectric sensor be used for with the light of light source outgoing turns into the electric energy, alarm device sets up inside the cavity, and with the photoelectric sensor electricity is connected, be provided with a plurality of bleeder vents on the casing. 2. A self-powered electro-optic forest fire smoke alarm according to claim 1 in which the smoke alarm further comprises a lens disposed between the light source and the photo-sensor in the cavity, the lens being a converging lens. 3. A self-powered electro-optical forest fire smoke alarm according to claim 2 in which the lens is a lens assembly. 4. A self-powered photoelectric forest fire smoke alarm as claimed in claim 2, wherein the housing is of a double-layer structure, a plurality of air holes are formed in the housing of the double-layer structure, and the air holes in the double-layer structure are arranged in a staggered manner. 5. A self-powered photoelectric forest fire smoke alarm according to claim 2 and further comprising a battery disposed within said cavity and electrically connected to said solar panel and light source respectively. 6. A self-powered electro-optical forest fire smoke alarm according to any one of claims 1 to 5 in which the alarm means is: at least one of an audible and visual alarm, an audible alarm and a visual alarm. 7. A self-powered photoelectric forest fire smoke alarm as claimed in any one of claims 1 to 5 and further comprising signal emitting means disposed within the cavity and electrically connected to the photoelectric sensor. 8. A self-powered photoelectric smoke alarm system for forest fires, the smoke alarm system comprising: a processor and a smoke alarm as claimed in any one of claims 1 to 7 communicatively connected to said processor.
CN111968329A | Forest fire early warning device based on Beidou positioning and using method thereof | The invention discloses a forest fire early warning device based on Beidou positioning and a using method thereof. The device comprises forest fire prevention early warning devices and trunks, whereinthe three forest fire prevention early warning devices form a complete forest fire prevention early warning unit. The three forest fire prevention early warning devices are annularly arranged aroundthe trunk through steel wire ropes; the rear side panel body of the forest fire prevention early warning device can be automatically propped against and matched with the surfaces of trunks with different diameters and radians through automatic propping elastic extension and retraction of the multiple groups of trunk propping contact assemblies; meanwhile, the trunk propping contact assembly has acertain elastic buffer function; when the forest fire prevention early warning device encounters an external impact force, the forest fire prevention early warning device stretches out and draws back,impact force on the forest fire prevention early warning device is buffered through the trunk propping contact assembly. The device capable of being fixed to a tree at a short distance and a method for conducting fire prevention through the device are provided, and therefore the device has the effects of being wide in coverage and high in accuracy. | 1. The utility model provides a forest fire early warning device based on big dipper location, includes forest fire prevention early warning device (1) and trunk (5), its characterized in that: a plurality of trunk jacking contact assemblies (2) are fixedly arranged on a rear side panel body of the forest fire prevention early warning device (1), a PCB (printed circuit board) is fixedly arranged in the forest fire prevention early warning device (1) through self-tapping screws, three forest fire prevention early warning devices (1) are annularly arranged around the trunk (5) through steel wire ropes (3), and rope bodies at two ends of each steel wire rope (3) are fixedly connected through steel wire rope clamps (4); the forest fire prevention early warning device (1) comprises an early warning device bottom plate (11), a magnesium crystal plate shell (13) is clamped on a plate body on the front side surface of the early warning device bottom plate (11), an installation limiting groove (12) is formed in the middle of a shell on the front side surface of the magnesium crystal plate shell (13), an infrared temperature sensor (14) and a smoke sensor (15) are fixedly arranged on the shell on one side of the magnesium crystal plate shell (13), a humidity sensor (16) is fixedly arranged on the shell on the other side of the magnesium crystal plate shell (13), and a communication antenna (17) is fixedly arranged on the shell on the top of the magnesium crystal plate shell (13); the trunk jacking contact component (2) comprises a jacking contact outer pipe (21), a jacking contact inner rod (22) is arranged inside the jacking contact outer pipe (21) in a sliding mode, a jacking spring (23) is fixedly arranged between the jacking contact inner rod (22) and the jacking contact outer pipe (21), a resistance-increasing rubber ball pad (24) is fixedly arranged at the top of the jacking contact outer pipe (21), and the jacking contact inner rod (22) is jacked inside the jacking contact outer pipe (21) through the jacking spring (23) to elastically stretch out and draw back; the multiple groups of trunk propping contact assemblies (2) are fixed on the rear side panel body of the early warning device bottom plate (11) in a multi-row and multi-column structure, the PCB (6) is fixed on the front side panel body of the early warning device bottom plate (11) through self-tapping screws, and the rear side panel body of the forest fire prevention early warning device (1) can be automatically propped and matched with the surfaces of trunks with different diameters and radians through automatic propping elastic extension of the multiple groups of trunk propping contact assemblies (2); the three forest fire prevention early warning devices (1) are annularly arranged around the trunk (5) through steel wire ropes (3), and rope bodies of the steel wire ropes (3) are clamped in groove bodies of the mounting limiting grooves (12); PCB board (6) are provided with information processing unit, the fire prevention monitoring devices and the BDS module of being connected with information processing unit towards the outside one side of forest fire prevention early warning device (1), and fire prevention detection device is infrared temperature sensor (14), smoke transducer (15) and humidity transducer (16), still be provided with the communication module of being connected with information processing unit on PCB board (6), communication antenna (17) of being connected with communication module, the battery management module of being connected with information processing unit, the memory cell of being connected with information processing unit. . 2. The forest fire early warning device based on Beidou positioning according to claim 1, characterized in that: the infrared temperature sensor (14) is used for wirelessly and remotely detecting flames within a range of twenty meters around a trunk, meanwhile, the temperature information is converted into temperature information and transmitted to an information processing unit in the forest fire prevention early warning device (1), the information processing unit compares the temperature information with a preset temperature threshold value, if the temperature information exceeds the preset temperature threshold value, then alarm information is sent out, the smoke sensor (15) is used for detecting smoke around the trunk and transmitting the smoke information to the information processing unit, the information processing unit sends out the alarm information after receiving the smoke information, humidity transducer (16) are used for detecting the humidity around the trunk and give information processing unit with humidity information transmission, and information processing unit compares humidity information and predetermined humidity threshold value, if humidity information is less than predetermined humidity threshold value, then sends alarm information. . 3. The forest fire early warning device based on Beidou positioning according to claim 1, characterized in that: the information processing unit on the PCB (6) is connected with the monitoring center through wireless communication. . 4. The forest fire early warning device based on Beidou positioning according to claim 1, characterized in that: when external stimulation is collected through the infrared temperature sensor (14), the smoke sensor (15) and the humidity sensor (16), the forest fire prevention early warning device (1) is activated. . 5. The forest fire early warning device based on Beidou positioning according to claim 1, characterized in that: the battery management module is button cell, forest fire prevention early warning device 1 is in standby state at ordinary times, power consumption is extremely low, when one or several of three sensors receive external stimulus, forest fire prevention early warning device 1 is activated and begins work, a button cell can use five years time under the normal condition, signal processing unit on PCB board 6 is used for processing each way information that the sensor detected, judge and send away alarm information through communication module after handling, power management module is responsible for supplying power for each other part circuit, communication module is used for the networking communication between each equipment, be in the closed state at ordinary times, communication module is activated when detecting the condition of a fire, antenna module and communication module cooperation wireless transmission data, storage module is used for storing signal processing unit's temporary data. . 6. A using method of a forest fire early warning device based on Beidou positioning is characterized by comprising the following steps; firstly, fixing three forest fire prevention early warning devices 1 on one tree every fifteen to twenty meters apart in a forest, clamping steel wire ropes 3 in mounting limit grooves 12 on the three forest fire prevention early warning devices 1, and tightly fixing two ends of the steel wire ropes 3 through steel wire rope clamps 4; secondly, the forest fire prevention early warning device 1 acquires fire information through the infrared temperature sensor 14, the smoke sensor 15 and the humidity sensor 16 and transmits the fire information to the information processing unit; thirdly, after receiving the fire information, if the information processing unit judges that a fire occurs, sending alarm information and sending the alarm information and the geographical position information monitored by the BDS module to a monitoring center; fourthly, when no abnormal condition exists, the forest fire prevention early warning device 1 is in a sleeping state, the infrared temperature sensor 14, the smoke sensor 15 and the humidity sensor 16 are in working states, therefore, the service time of a battery on the PCB 6 can be prolonged, when a certain tree is on fire or flames or high-temperature dense smoke exists in a range of twenty meters nearby, after the forest fire prevention early warning device 1 detects the fire through each sensor, other circuits are activated, the fire is judged, an alarm signal is sent out, the alarm signal and BDS positioning information of the device are transmitted layer by layer between adjacent devices through wireless communication and finally transmitted to a gateway, and finally the alarm signal and the positioning information are wirelessly sent to a monitoring center through the gateway.
CN111932812A | Intelligent forest fire prevention system based on unmanned aerial vehicle | An intelligent forest fire prevention system based on an unmanned aerial vehicle comprises the unmanned aerial vehicle and a background monitoring subsystem. The unmanned aerial vehicle comprises an unmanned aerial vehicle control subsystem, the unmanned aerial vehicle control subsystem is in wireless connection with the background monitoring subsystem, and the firefighting center management subsystem and the forest protector management subsystem are in communication connection with the background monitoring subsystem; the unmanned aerial vehicle control subsystem comprises a microprocessor, afire detection module, a positioning module, an environment monitoring module, a driving module, a steering module and a wireless communication module; the background monitoring subsystem comprises acentral processing unit, a wireless transceiver module, a data processing module, a region division module, an alarm module, a graphic processing module, a forest fire recognition module, a fire analysis module and a display module. The unmanned aerial vehicle is high in intelligent degree, diverse in function, capable of conveniently controlling the unmanned aerial vehicle, capable of effectively monitoring a forest area, beneficial to discovering a fire behavior in time and making a response, good in fireproof effect, extremely good in using effect and suitable for application and popularization. | 1. An intelligent forest fire prevention system based on an unmanned aerial vehicle is characterized by comprising the unmanned aerial vehicle, a background monitoring subsystem, a fire center management subsystem and a forest guard management subsystem; the unmanned aerial vehicle comprises an unmanned aerial vehicle control subsystem, the unmanned aerial vehicle control subsystem is in wireless connection with the background monitoring subsystem, and the fire center management subsystem and the forest guard management subsystem are in communication connection with the background monitoring subsystem respectively; the unmanned aerial vehicle control subsystem comprises a microprocessor, a fire detection module, a positioning module, an environment monitoring module, a driving module, a steering module, a speed detection module and a wireless communication module; the microprocessor is in communication connection with the fire detection module, the positioning module, the environment monitoring module and the speed detection module, and is in control connection with the driving module and the steering module; the system comprises a fire detection module, a positioning module, an environment monitoring module, a driving module, a steering module, a speed detection module and a wireless communication module, wherein the fire detection module is used for detecting fire occurring in a forest and sending detection data to a microprocessor, the positioning module is used for positioning the position of an unmanned aerial vehicle and sending positioning information to the microprocessor, the environment monitoring module is used for monitoring environment data in the environment of the unmanned aerial vehicle, the driving module is used for enabling the unmanned aerial vehicle to run, the steering module is used for achieving steering of the unmanned aerial vehicle, the speed detection module is used for detecting the speed of the unmanned aerial vehicle and sending the data to the microprocessor, and the wireless communication; the background monitoring subsystem comprises a central processing unit, a wireless transceiver module, a data processing module, an area dividing module, an alarm module, a graphic processing module, a forest fire recognition module, a fire analysis module and a display module; the central processing unit is in communication connection with the data processing module, the wireless transceiver module, the area dividing module, the fire analysis module, the forest fire recognition module, the image processing module and the display module and is in control connection with the alarm module; the wireless transceiving is used for realizing the receiving and sending of information so as to realize the two-way transmission of the information, the data processing module is used for processing the received monitoring data and sending the processing result to the central processing unit, the area division module is used for dividing forest monitoring areas so as to realize the partition management, the alarm module is used for giving an alarm to remind background personnel, the graphic processing module is used for processing the received image, the forest fire recognition module is used for judging whether forest fire occurs according to the processed image and the related monitoring data, the fire analysis module is used for analyzing the fire and judging the level of the fire, and the display module is used for displaying various data information and monitoring images. 2. An intelligent forest fire prevention system based on unmanned aerial vehicle as claimed in claim 1, wherein the unmanned aerial vehicle is provided with a fire extinguishing device, the fire extinguishing device is provided with a fire extinguishing agent storage tank and a fire extinguishing agent nozzle, and the fire extinguishing device is located at the bottom of the unmanned aerial vehicle. 3. The intelligent forest fire prevention system based on the unmanned aerial vehicle as claimed in claim 1, wherein the unmanned aerial vehicle is further provided with an alarm and a speaker, the microprocessor controls and connects the alarm and the speaker, and the alarm is an acousto-optic alarm; wherein, the speaker is used for sending pronunciation in order to play the effect of direction of guide, and audible-visual alarm sends ear-piercing warning sound and the effect of dazzling light in order to play the warning, helps fire fighter and forest protection personnel in time to lock the condition of a fire position and remind near personnel to scatter. 4. The intelligent forest fire prevention system based on the unmanned aerial vehicle as claimed in claim 1, wherein the unmanned aerial vehicle control subsystem further comprises a power supply module, an electric quantity monitoring module and an electric quantity analysis module; the power supply module is electrically connected with the electric parts for the unmanned aerial vehicle to supply power to the electric parts, the electric quantity monitoring module is in communication connection with the electric quantity analysis module, and the electric quantity analysis module is in communication connection with the microprocessor; the electric quantity monitoring module is used for monitoring the electric quantity to be measured of the power supply module and sending data to the electric quantity analysis module, the electric quantity analysis module analyzes the operation duration which can be maintained by the unmanned aerial vehicle according to the electric quantity to be measured data and sends analysis information to the microprocessor in real time, and the unmanned aerial vehicle control subsystem sends the information back to the background monitoring subsystem; when the power supply module waits for the electric quantity to be less than a certain value, the backstage personnel control the unmanned aerial vehicle to return to prevent the electric quantity from exhausting and falling to damage. 5. The intelligent forest fire prevention system based on the unmanned aerial vehicle as claimed in claim 1, wherein the unmanned aerial vehicle is a hexarotor unmanned aerial vehicle, and the positioning module is a Beidou positioning instrument or a GPS positioning instrument; the top of the unmanned aerial vehicle is provided with a solar power generation panel which is electrically connected with the power supply module; the power supply module comprises a rechargeable lithium battery and a voltage stabilizing circuit, wherein the lithium battery is used for providing a power supply, and the voltage stabilizing circuit is used for stabilizing the voltage so as to ensure the stability of the power supply voltage. 6. The intelligent forest fire prevention system based on the unmanned aerial vehicle as claimed in claim 1, wherein the area division module comprises a GIS information acquisition sub-module, a forest area calculation sub-module and a monitoring area division sub-module; the system comprises a GIS information acquisition submodule, a forest area calculation submodule, a monitoring area division submodule and a monitoring area division submodule, wherein the GIS information acquisition submodule is used for acquiring GIS map information and sending the GIS map information to the forest area calculation submodule, the forest area calculation unit is used for calculating the forest area according to the GIS map information and sending the calculation information to the monitoring area division submodule, and the monitoring area division submodule is used for dividing the forest area into a plurality of monitoring areas according to the forest area and arranging unmanned aerial vehicle monitoring patrol in each monitoring area. 7. The intelligent forest fire prevention system based on the unmanned aerial vehicle as claimed in claim 1, wherein the environment monitoring module comprises a temperature sensor, a humidity sensor, a wind speed sensor, a wind direction sensor, a barometric pressure sensor, an oxygen concentration sensor and a carbon dioxide concentration sensor; temperature sensor is used for detecting the temperature of unmanned aerial vehicle place environment, and humidity transducer is used for detecting the humidity of unmanned aerial vehicle place environment, and air velocity transducer is used for detecting the wind speed of unmanned aerial vehicle place environment, and wind direction sensor is used for detecting the wind direction of unmanned aerial vehicle place environment, and oxygen concentration sensor is used for detecting the oxygen concentration of unmanned aerial vehicle place environment, and carbon dioxide concentration sensor is used for detecting the carbon dioxide concentration of unmanned aerial vehicle place environment. 8. The intelligent forest fire prevention system based on the unmanned aerial vehicle as claimed in claim 1, wherein the fire detection module comprises a smoke detector and a high-definition camera; the smoke detector detects smoke conditions in the forest monitoring area, and the high-definition camera is used for shooting the forest monitoring area. 9. The unmanned aerial vehicle-based intelligent forest fire prevention system of claim 1, further comprising a cloud server and a cloud storage; the background monitoring subsystem is in wireless connection with the cloud server, and the cloud server is in communication connection with the cloud storage; the background monitoring subsystem uploads the fire data to the cloud server in real time, and the cloud storage stores and backups related data information. 10. The intelligent forest fire prevention system based on the unmanned aerial vehicle as claimed in claim 1, wherein the background monitoring subsystem further comprises a path planning module; the route planning module is in communication connection with the central processing unit and is used for planning the traveling route of the unmanned aerial vehicle and generating a route map. .
CN111932813A | Unmanned aerial vehicle forest fire reconnaissance system based on edge calculation and working method | The invention provides an unmanned aerial vehicle forest fire reconnaissance system based on edge calculation and a working method. The system comprises an unmanned aerial vehicle group, a wireless sensor node and an unmanned aerial vehicle ground base station, an unmanned aerial vehicle in the unmanned aerial vehicle group comprises a positioning navigation module, an image acquisition and processing module, a wind direction and wind speed acquisition and processing module, an analog simulation module, a wireless communication module, a control unit, a flight unit and a power supply. A wireless sensor node group comprises a temperature sensing and processing module, a wireless communication module and a power supply; the unmanned aerial vehicle ground base station comprises a wireless communication module, an unmanned aerial vehicle control unit, a video coding and display module and a power supply. Wireless sensor nodes are uniformly spread on forest land, and edge calculation is carried out by using the unmanned aerial vehicle group so that delay caused by signal delay can be greatly reduced, the position of an ignition point can be tracked more accurately, and the existence ofa dark fire can be sensed. | 1. The utility model provides an unmanned aerial vehicle forest fire reconnaissance system based on edge calculation which characterized in that: the unmanned aerial vehicle in the unmanned aerial vehicle set comprises a positioning navigation module, an image acquisition and processing module, a wind direction and wind speed acquisition and processing module, an analog simulation module, a wireless communication module, a control unit, a flight unit and a power supply, the wireless sensor node set comprises a temperature sensing and processing module, a wireless communication module and a power supply, the unmanned aerial vehicle ground base station comprises a wireless communication module, an unmanned aerial vehicle control unit, a video coding and display module and a power supply, the positioning navigation module realizes the mapping of input quantity and output quantity by using an artificial neural network based on reinforcement learning, the functions of correcting flight speed according to wind speed, regularly accelerating and decelerating and entering and exiting a task area are realized by a mode based on artificial rules, a cruising route is recorded and is communicated with the unmanned aerial vehicle ground base station through the wireless communication module, the route is transmitted to a ground base station, a forest fire boundary calculated according to a forest fire spreading simulation model is transmitted to an unmanned aerial vehicle ground base station, an image acquisition and processing module is used for acquiring ground vegetation information, recognizing the ground vegetation information by using a reinforcement learning algorithm and converting the ground vegetation information into a digital signal, a wind direction and wind speed acquisition and processing module is used for acquiring wind direction and wind speed data and converting the wind direction and wind speed data into the digital signal, a wireless communication module is used for receiving a temperature signal transmitted by a wireless sensor, a cruising route transmitted by surrounding unmanned aerial vehicles and a control signal transmitted by the ground base station and used for transmitting the cruising route and the calculation data of the analog simulation module, the analog simulation module takes information obtained from wireless sensor nodes, surrounding unmanned aerial vehicles and the image acquisition and processing module as input, analog simulation is performed by using the forest fire spreading algorithm, and an information acquisition, the control to unmanned aerial vehicle group running state is conveniently realized, and the control unit receives analog simulation module and wireless communication module's information to confirm the route of cruising, and give the flight unit with information transfer, the flight unit is controlled by the control unit, cruises according to the flight signal that the control unit given, and supplies power through the power. . 2. An unmanned aerial vehicle forest fire reconnaissance system based on edge calculation as claimed in claim 1, wherein: the temperature sensing and processing module, the wireless communication module and the power supply in the wireless sensor node are connected with each other, ambient temperature change is sensed through the temperature sensing and processing module, the ambient temperature change is converted into a digital signal and recorded, temperature information and position information are transmitted to the unmanned aerial vehicle set through the wireless communication module, and power is supplied through the power supply. . 3. An unmanned aerial vehicle forest fire reconnaissance system based on edge calculation as claimed in claim 1, wherein: the video coding and display module in the unmanned aerial vehicle ground base station carries out image conversion on the received unmanned aerial vehicle set information, dynamically displays the fire scene boundary and the unmanned aerial vehicle set coordinates on a screen, and dispatches the unmanned aerial vehicle set through the unmanned aerial vehicle control unit. . 4. An unmanned aerial vehicle forest fire reconnaissance system based on edge calculation as claimed in claim 1, wherein: the forest land is divided into n-x-n blocks, a wireless sensor node is arranged in the middle of each block, the wireless sensor node can sense the ambient temperature and generate a temperature curve, after an unmanned aerial vehicle set request signal is received, self position information and the recorded temperature curve are transmitted to the unmanned aerial vehicle set, and the unmanned aerial vehicle set calculates the fire scene boundary by combining other information. . 5. An unmanned aerial vehicle forest fire reconnaissance system based on edge calculation as claimed in claim 1, wherein: the simulation module is used as the core of edge calculation, receives position information from the positioning navigation module, temperature and position information of wireless sensor nodes, information such as vegetation types from the image acquisition and processing module, information such as wind direction and wind speed from the wind direction and wind speed acquisition and processing module and transmission data of surrounding unmanned aerial vehicles, takes the information as input, performs simulation operation of an ignition area, and transmits the data to the wireless communication module and the control unit. . 6. An unmanned aerial vehicle forest fire reconnaissance system based on edge calculation as claimed in claim 5, wherein: the control unit receives the data calculated by the analog simulation module, autonomously determines a flight route, or determines the flight route according to the instruction of the ground base station, and the priority of the instruction of the ground base station is highest. . 7. An unmanned aerial vehicle forest fire reconnaissance system based on edge calculation as claimed in claim 1, wherein: the wireless communication module transmits data calculated by the analog simulation module and data of the positioning navigation module to surrounding unmanned aerial vehicles and ground base stations, so that the unmanned aerial vehicles are linked and surrounded by forest fire, and after the ground base stations receive signals of the unmanned aerial vehicles, the unmanned aerial vehicles and the fire scene are dynamically displayed on a screen through the video coding module, so that support is provided for fire extinguishment of fire fighters. . 8. A method of operating an edge-computing-based unmanned aerial vehicle forest fire reconnaissance system according to any one of claims 1 to 7, the method comprising the steps of: the method comprises the following steps: the ground base station receives the unmanned aerial vehicle unit patrol request, and assigns the unmanned aerial vehicle unit to fly to a destination point through the unmanned aerial vehicle control unit and the wireless communication module according to forest field coordinates needing to be probed by the unmanned aerial vehicle unit; step two: the unmanned aerial vehicle flies according to the designated cruising route, continuously communicates with the wireless sensor nodes and other unmanned aerial vehicles in the communication range by using the wireless communication module along the route, and the wireless sensor nodes read the information of the temperature sensing and processing module and send the information back to the unmanned aerial vehicle after receiving the signals; exchanging known and calculated information with each other inside the unmanned aerial vehicle; step three: after receiving a signal of a wireless sensor node, the unmanned aerial vehicle sends the information to a control unit, the control unit firstly judges whether the temperature reaches a burning point once, if not, the unmanned aerial vehicle continues flying according to a specified cruising route, if so, the unmanned aerial vehicle judges whether the temperature reaches the burning point, if not, the unmanned aerial vehicle indicates that a fire wire passes through the sensor node, and the signal is transmitted to an unmanned aerial vehicle analog simulation module for calculation; if so, indicating combustion in the vicinity of the sensor node; step four: after a single unmanned aerial vehicle determines the position of a fire line, the analog simulation module obtains a relatively optimal route of the single unmanned aerial vehicle through a heuristic algorithm and sends the relatively optimal route to a flight unit, and the unmanned aerial vehicle flies according to the optimal route and sends a signal to a ground base station; step five: after receiving the signal, the ground base station converts the signal into an image and displays the image on a screen, so that a worker can conveniently obtain the latest information of a fire scene; step six: and repeating the second step to the fifth step along with the continuous movement of the fire wire until the ground base station sends a return command. The method of claim 8, wherein in the fourth step, the single drone determines the location of the fire as being obtained by itself or from other drones.
CN111932814A | Forestry environment analysis system based on big data | The invention discloses a forestry environment analysis system based on big data. The system comprises an environment analysis system, a network transmission subsystem and a central analysis subsystem, the environment analysis system is connected with the central analysis subsystem through the network transmission subsystem; the central analysis subsystem comprises a forest smoke and fire automatic identification and early warning subsystem, a geographic information subsystem and an intelligent short message publishing subsystem, the digitization, networking, visualization and intellectualization of forestry fire prevention business are achieved, and the standard management and sharing utilization of information are achieved. Especially in the aspects of intelligent monitoring and early warning of forest smoke and fire, an outdoor remote networking monitoring system is integrated, clear acquisition, intelligent analysis and intelligent early warning of forest area images can be realized, false alarm and missing alarm of smoke and fire are effectively reduced, and the accurate positioning of a target is realized. | 1. The utility model provides a forestry environment analysis system based on big data which characterized in that: including environment analysis system, network transmission subsystem, central analysis subsystem, environment analysis system passes through network transmission subsystem with central analysis subsystem connects, central analysis subsystem includes forest firework automatic identification and early warning subsystem, geographic information subsystem and intelligent SMS issue subsystem, forest firework automatic identification carries out forest firework automatic identification and warning with early warning subsystem, the geographic information subsystem carries out forest firework target accurate positioning, intelligent SMS issue subsystem carries out forest firework target position SMS issue. . 2. A big data based forestry environment analysis system according to claim 1, wherein: the environment analysis system comprises a video acquisition subsystem, a holder control subsystem, a meteorological information subsystem, a safety protection subsystem and a lightning protection subsystem. . 3. A big data based forestry environment analysis system according to claim 2, wherein: the video acquisition subsystem extracts effective image features of smoke and fire targets, so that the system realizes automatic recognition of forest fire and has a lower fire false alarm rate. . 4. A big data based forestry environment analysis system according to claim 2, wherein: the cloud platform control system controls the cloud platform of the video acquisition subsystem, automatically reads and controls the current state of each cloud platform in real time, when a fire is found, the cloud platform is automatically stopped at a corresponding position, the position where the fire occurs is automatically marked out by a red frame in a real-time video image, an alarm signal is sent to an attendant, after the attendant confirms the fire, information of an image position where the fire occurs, the position number of the cloud platform, the horizontal angle and the pitch angle is automatically output to the geographic information subsystem, the position of the fire is given out by the geographic information subsystem, and forest fire alarm information is automatically issued to an affiliated forest protection worker by the system. . 5. A big data based forestry environment analysis system according to claim 2, wherein: the meteorological information subsystem measures real-time measured values, measured average values and measured extreme values.
CN111899452A | Forest fire prevention early warning system based on edge calculation | The invention discloses a forest fire prevention early warning system based on edge calculation. The system comprises an image data acquisition system, a traditional image processing system, a deep learning network, edge equipment and a cloud server. The beneficial effects of the non-contact are that: an edge calculation mode is emphasized, and technical difficulties caused by high network communication delay in forest fire prevention monitoring in mountainous areas are alleviated. Through the method, real-time monitoring of forest fire prevention is realized. In the era of the Internet of Things, the advantages of edge computing are fully utilized, the effectiveness of the edge side is achieved, only the most valuable edge side information is transmitted back to the server, and compared with other methods, the computing cost and the energy loss are greatly reduced, meanwhile, convenience brought to human by artificial intelligence is fully utilized, and the consumption of labor resources is reduced. | 1. Forest fire prevention early warning system based on edge calculation, its characterized in that includes image data acquisition system, traditional image processing system, degree of deep learning network, edge device and high in the clouds server, image data acquisition constitutes through a plurality of network cameras, edge device comprises image processing billet and wireless communication module, traditional image processing system passes through colour filter module and motion detection module and constitutes, establish characteristic extraction system and two classification systems in the degree of deep learning classification network, including following step: the method comprises the following steps: the method comprises the steps that monitoring and identifying equipment is erected on power transmission towers and communication towers of mountainous areas and forests, real-time images are obtained through cameras, the fire of the mountainous areas or the forests is monitored in real time by using edge computing equipment through a computer vision method, once the fire occurs, the real-time images are uploaded to a cloud server through a 4G or 5G module of the edge equipment, and then managers of a fire danger monitoring center confirm whether the fire occurs or not and dispose the fire in time. Step two: and (5) building a data acquisition module of the real-time mountain fire monitoring system. Three cameras are taken as a group to realize the acquisition of real-time images without dead angles in all directions, each camera is in charge of a monitoring area of 120 degrees, each camera is hung in a switch, and edge equipment directly reads RTSP (real time streaming protocol) stream image information of the camera through the switch; step three: for each path of input images, the idea of combining a traditional image target detection method and a deep learning classification network is adopted to carry out cascade detection on flame and smoke; step four: for a traditional target detection method, image motion information and color filtering modes are mainly applied, parts which are not flame or smoke are filtered, suspicious regions are left, and all suspicious image regions are fused; step five: the method comprises the steps of detecting smoke and flame based on a traditional image method, sending a suspicious image area to a classification network based on deep learning, further judging whether smoke or mountain fire exists in the scene, and if the mountain fire exists, sending an image to a cloud server through a 4G or 5G module of edge equipment, so that staff of a mountain fire monitoring center can obtain timely information and make a quick response. 2. The forest fire prevention early warning system based on edge calculation as claimed in claim 1, wherein: the edge equipment is hung on power transmission towers and communication towers in forests and mountainous areas, and meanwhile, three paths of cameras are erected to form a group of monitoring systems. 3. The forest fire prevention early warning system based on edge calculation as claimed in claim 1, wherein: and the smoke and mountain fire recognition algorithm adopted in the fifth step is a cascade monitor combining a traditional image algorithm and a deep learning classification network. 4. The forest fire prevention early warning system based on edge calculation as claimed in claim 1, wherein: the traditional algorithm mainly combines color filtering and motion detection to carry out coarse filtering on the forest fire and the smoke, a detection frame of the coarse filtering adopts a Resnet50 network in deep learning to extract image features after the coarse filtering, and a result is output based on the features of a convolutional neural network and then secondary classification is carried out. 5. The forest fire prevention early warning system based on edge calculation as claimed in claim 1, wherein the smoke and forest fire recognition algorithm combining the traditional image algorithm and the deep learning algorithm in the step five comprises the following procedures: step 101: acquiring a monitoring video image; step 102: firstly, detecting smoke and flame based on a traditional image method to obtain a suspected smoke and fire image candidate area; step 103: and sending the suspicious image area into a classification network based on deep learning, and further judging whether smoke or mountain fire exists in the scene. Step 104: and if the forest fire is judged, transmitting the image to the cloud server through a 4G or 5G module of the edge device. 6. The forest fire prevention early warning system based on edge calculation as claimed in claim 1, wherein in the fifth step, the non-smoke and non-fire interference image signals are filtered based on a traditional image processing algorithm, so as to obtain suspected smoke and fire image candidate areas, and the method comprises the following algorithm steps: step 201: the original input image is subjected to a white balance process, step 202: converting the image into an HSV space by using HSV characteristics to perform color filtration, and filtering out a suspected smoke area; step 203: opening operation is carried out to remove noise points, closing operation is carried out to communicate some areas, and the result is marked as A; step 205: graying and then binarizing the original input image, and recording the result as B; step 206: performing an AND operation on the A and the B to obtain a final suspected smoke area C; step 207: extracting the outline of the outermost layer from the C to obtain m outlines, obtaining the minimum external rectangle of the m outlines, filtering out the minimum external rectangle with the area less than 10000 without processing, and inputting the remaining n rectangular areas into a neural network after performing rectangle processing to judge whether smoke exists; step 208: and (3) rectangle processing: the input of the neural network is 224x224, if the rectangular size is smaller than 224, the area is enlarged from the upper left to 224x224, if the rectangular size is larger than 224x224, the area of 224x224 is cut from the upper left to the lower right, and if the area exceeds the picture range, the area of 224x224 is cut from the lower right. 7. The forest fire prevention early warning system based on edge calculation as claimed in claim 1, wherein the deep learning classification network training input is a large number of forest smoke images generated by a GAN network, the feature extraction network ResNet50 performs weight updating by using cross entropy loss as a loss function, and the testing process comprises the following steps: step 301: acquiring a large number of smoke images and real forest images in mountainous areas, and performing data enhancement by using a GAN network to generate a large number of training images; step 302: preprocessing the generated training set image; step 303: labeling the processed training image; step 304: inputting the marked picture data into a network taking ResNet50 as a backbone to extract image depth characteristic information; step 305: sequentially accessing the extracted depth features into two full-connection layers to obtain the final two-classification result and output the result; step 306: and updating and iterating the network weight by using a random gradient descent algorithm by taking the cross entropy loss as a loss function, setting a proper hyper-parameter, setting the initial learning rate to be 0.001, setting the learning rate to be automatic iterative attenuation, and gradually reducing the learning rate to finally enable the network to obtain stable convergence.
CN111915831A | Intelligent forest grassland fire prevention and rescue method | The invention discloses an intelligent forest grassland fire prevention and rescue method, and relates to the field of forest fire prevention. Front-end equipment is arranged at a high position of a forest at equal intervals, and a 38-time long-focus integrated fog-penetrating camera and a 35mm temperature measurement type thermal imager in the front-end equipment are used for monitoring the forest in real time; and a 35mm temperature measurement type thermal imager in the front-end equipment transmits the acquired thermal images to a fire behavior identification analysis processing industrialcontrol board in the front-end equipment. A non-contact all-weather monitoring front end is adopted to monitor all directions of a forest, when a fire source is ignited, and the front end can rapidlyfind the fire source and send an alarm signal to a rear end monitoring center through a wireless network; meanwhile, the front end rapidly positions the position of the fire source, and the positionof the fire source is sent to a fixed terminal through a positioning system; the fixed terminal obtains the position of a fire source, and then an unmanned aerial vehicle is driven to quickly go to the fire source, and then the unmanned aerial vehicle can carry out the high-altitude fire extinguishing. Compared with an existing method, the scheme is high in speed, low in price and suitable for popularization. | 1. An intelligent forest grassland fire prevention and rescue method is characterized by comprising the following steps: comprises the following steps: the method comprises the following steps: mounting front-end equipment at the high position of a forest grassland at equal distance; step two: a 38-time long-focus integrated fog-penetrating camera and a 35mm temperature-measuring thermal imager in front-end equipment are used for monitoring the forest in real time; step three: a 35mm temperature measurement type thermal imager in the front-end equipment transmits the collected thermal image to a fire behavior recognition analysis processing module in the front-end equipment; step four: a fire recognition, analysis and processing module in the front-end equipment accurately analyzes and classifies the fire, judges whether the fire is a fire, a wild animal, a vehicle or a person, and positions the fire on a visible light image; step five: a fire recognition, analysis and processing module in the front-end equipment sends an alarm signal to a rear-end monitoring center through network transmission after judging the fire; step six: a variable-speed digital tripod head and a 38-time long-focus integrated fog-penetrating camera in the front-end equipment quickly realize accurate positioning on fire conditions; step seven: the front-end equipment wirelessly transmits the positioning address to a monitoring management center through a positioning system; step eight: a background system of the monitoring management center automatically sends a corresponding instruction to drive the unmanned aerial vehicle to rapidly fly to a fire source place; step nine: the unmanned aerial vehicle carrying the fire extinguishing apparatus extinguishes the fire source place. 2. The intelligent forest grassland fire prevention and rescue method as claimed in claim 1, characterized in that: the front-end equipment comprises a 38-time long-focus integrated fog-penetrating camera, a 35mm temperature measurement type thermal imaging, a variable-speed digital holder, a fire recognition analysis processing module, a high-protection strong-sealing protective cover, an equipment anti-theft alarm subsystem, a power supply subsystem, an optical fiber or digital microwave transmission subsystem, a base station protection subsystem, an iron tower infrastructure, a lightning protection grounding subsystem and the like. 3. The intelligent forest grassland fire prevention and rescue method as claimed in claim 1, characterized in that: the back-end monitoring management center is composed of a digital network bridge receiving device, a forest and grassland fire prevention database management server, a GIS geographic information system client, a spliced television wall, an FTP server, a streaming media server, a storage server, a video comprehensive management platform, an alarm management server, a machine room lightning protection grounding device, a UPS and the like. 4. The intelligent forest grassland fire prevention and rescue method as claimed in claim 1, characterized in that: and the network transmission in the step five is a wireless network transmission system, and the wireless network transmission system comprises front-end digital network bridge transmitting, relaying and central machine room network bridge receiving. 5. The intelligent forest grassland fire prevention and rescue method as claimed in claim 1, characterized in that: and sixthly, positioning the fire source place by the variable-speed digital cloud deck and the 38-time long-focus integrated fog-penetrating camera in the front-end equipment through the high-precision GIS and the elevation database. 6. The intelligent forest grassland fire prevention and rescue method as claimed in claim 1, characterized in that: the monitoring management center is provided with an unmanned cabin, an air park is arranged in the unmanned cabin, and the air park is provided with an automatic homing locking device and a damping device of the unmanned aerial vehicle. 7. The intelligent forest grassland fire prevention and rescue method as claimed in claim 1, characterized in that: when the unmanned aerial vehicle in the step eight encounters an obstacle affecting signal connection transmission during operation, the unmanned aerial vehicle carrying the communication relay module is hovered at the top end of the obstacle.
CN111882811A | Fire-fighting unmanned aerial vehicle for identifying fire point | The invention discloses a fire-fighting unmanned aerial vehicle for identifying a fire point, which comprises an unmanned aerial vehicle body and an identification detection device arranged on the unmanned aerial vehicle body, the identification and detection device comprises a detection system, a recognition system and a risk assessment and alarm system, wherein the detection system can detect forest fire point images, wind power and direction, water, smoke, temperature, vegetation, air humidity and fire passing area. According to the fire-fighting unmanned aerial vehicle for identifying thefire point, the arranged detection system and identification system are matched for use; the authenticity of a fire point can be accurately distinguished by detecting the brightness temperature of thefire point in a middle-infrared band, the brightness temperature of a thermal infrared band, the threshold value of infrared band reflectivity, the threshold value of near-infrared band reflectivityand the threshold value of short-infrared band reflectivity. The area of the fire point is accurately identified through the images of the infrared band brightness and the thermal infrared band brightness in the fire point, so the fire point is automatically and accurately identified to improve the accuracy of fire point identification of the fire-fighting unmanned aerial vehicle. | 1. The utility model provides a fire control unmanned aerial vehicle for discerning fire point which characterized in that: the system comprises an unmanned aerial vehicle body and an identification detection device carried on the unmanned aerial vehicle body, wherein the identification detection device comprises a detection system capable of detecting forest fire point images, wind power and direction, water, smoke, temperature, vegetation, air humidity and fire passing area, the identification control device further comprises an identification system and a risk assessment alarm system, and the risk assessment alarm system is suitable for carrying out weighted average processing on results processed by the detection system and the identification system so as to issue alarms with different risk levels in real time; the identification system is suitable for carrying out fire point area identification and true and false fire point identification, the identification system is suitable for detecting fire point area and fire passing area through mid-infrared band luminance and thermal infrared band luminance are synthesized, the identification system is suitable for carrying out threshold value judgment on true and false fire points detected by the detection system and then distinguishing the true and false fire points. 2. A fire fighting drone for identifying fire points, according to claim 1, characterized in that: the detection system comprises a fire point image detection mechanism, a wind power and wind direction detection mechanism, a water body detection mechanism, a smoke detection mechanism, a remote sensing temperature detection mechanism, a vegetation detection mechanism, an air humidity detection mechanism and a fire passing area detection mechanism, wherein the fire point image detection mechanism is suitable for shooting a high-definition image of the area through a high-definition camera and carrying out smoke processing on the image to obtain partial information of the fire point, the wind power and wind direction detection mechanism is suitable for accurately identifying the wind direction and the wind power condition of the fire passing area, the water body detection mechanism is suitable for accurately identifying the water body condition near the fire point of the area, the smoke detection mechanism is suitable for identifying the smoke condition of the fire passing area, the remote sensing temperature detection mechanism is suitable for accurately detecting the temperature of the fire point through the combination of temperature detection module algorithms of various wave bands, and the vegetation detection mechanism is suitable for accurately detecting the vegetation density of the fire passing area, the air humidity detection mechanism is suitable for accurately identifying the air humidity of the fire passing area, and the fire passing area detection mechanism is suitable for accurately identifying the area of the fire passing area. 3. A fire fighting drone for identifying fire points, according to claim 2, characterized in that: the remote sensing temperature detection mechanism comprises a middle infrared band brightness temperature detector, a thermal infrared band brightness temperature detector, an infrared band reflectivity threshold detector, a near infrared band reflectivity threshold detector and a short infrared band reflectivity threshold detector, and is suitable for accurately distinguishing true and false fire points by detecting the conditions of the brightness temperature of the middle infrared band, the brightness temperature of the thermal infrared band, the infrared band reflectivity threshold, the near infrared band reflectivity threshold and the short infrared band reflectivity threshold of images. 4. A fire fighting drone for identifying fire points according to claim 3, characterized in that: the identification system comprises a fire passing area identification mechanism and a true and false fire point identification mechanism, wherein the fire point area identification mechanism is suitable for accurately identifying the area of the fire point through images of the fire point in middle infrared band brightness and thermal infrared band brightness, and the true and false fire point identification mechanism is suitable for identifying the true and false fire points in the fire point through the images of the true and false fire points processed by the remote sensing temperature detection mechanism. 5. A fire fighting drone for identifying fire points according to claim 4, characterized in that: the risk assessment alarm system is suitable for carrying out weighted average on the conditions of fire area, fire point temperature, nearby water sources, air humidity, wind direction, nearby population, nearby vegetation coverage and the like to obtain the risk level of fire hazard, issuing the alarm of the risk level to a fire department, and simultaneously sending the conditions of the fire area, the fire point temperature, the nearby water sources, the air humidity, the wind direction, the nearby population and the nearby vegetation coverage to the fire department in real time. 6. A fire fighting drone for identifying fire points according to claim 5, characterized in that: the risk classes include low risk, moderate risk, and high risk, the low risk being suitable for distribution with a small fire-passing area, a low fire temperature, more nearby water sources, greater air humidity, less wind direction, no nearby population, and less nearby vegetation, when a small number of fire protection devices are needed to extinguish the fire, the low risk being suitable for distribution with a large fire-passing area, a high fire temperature, less nearby water sources, less air humidity, greater wind direction, less nearby population, and more nearby vegetation, when a large number of fire protection devices are needed to extinguish the fire, the high risk being suitable for distribution with out-of-control fire and dense nearby population, when diversion and superior population support are needed. 7. A fire fighting drone for identifying a fire point according to any one of claims 1 to 6, characterized in that: the steps of identifying and monitoring the fire are as follows: a: the unmanned aerial vehicle body is flown, a user controls the flying posture of the unmanned aerial vehicle body through a control handle wirelessly connected with the unmanned aerial vehicle to patrol a forest farm, after the unmanned aerial vehicle reaches the position above a fire point, a fire point image detection mechanism of a detection system shoots a high-definition image of the area through a high-definition camera and carries out smoke processing on the image to obtain partial information of the fire point, a wind direction and wind force condition of the fire area is accurately identified by a wind direction detection mechanism, a water condition near the fire point of the area is accurately identified by a water detection mechanism, the smoke condition of the fire area is identified by a smoke detection mechanism, the temperature of the fire point is accurately detected by a remote sensing temperature detection mechanism through combination of temperature detection module algorithms of various wave bands, the vegetation density of the fire area is accurately detected by a vegetation detection mechanism, and the air humidity of the fire area is accurately identified by an air humidity detection mechanism, the fire area detection mechanism can accurately identify the area of the fire area; after the step A is finished, a true and false fire point identification mechanism of the identification system identifies true and false fire points in forest fires, firstly, image processing software carries out data extraction on fire point images of a fire point image detection mechanism, then carries out smoke removal processing on the images so as to prevent smoke from influencing the fire point images, secondly, potential fire points in the images are extracted, threshold value analysis is carried out on the true and false fire points, a remote sensing temperature detection mechanism accurately identifies the images of the true and false fire points through detecting brightness temperature of the images in a middle infrared band, brightness temperature of a thermal infrared band, threshold value of reflectivity of the infrared band, threshold value of reflectivity of a near infrared band and threshold value of reflectivity of a short infrared band, thus the true and false fire points are identified, and the results are output, and a fire point area identification mechanism identifies the area of the fire points through the brightness of the middle infrared band and the brightness of the thermal infrared band; and C, after the step B is finished, carrying out weighted average on the conditions of the fire area, the fire point temperature, the nearby water source, the air humidity, the wind power and the wind direction, the nearby population, the nearby vegetation coverage and the like by the risk assessment alarm system to obtain the risk level of fire hazard, issuing an alarm of the risk level to a fire department, and simultaneously sending the conditions of the fire area, the fire point temperature, the nearby water source, the air humidity, the wind power and the nearby vegetation coverage of the fire area to the fire department in real time, wherein the fire department can make a scheme according to the conditions to solve the fire accident.
CN111858813A | Satellite technology-based non-fire point area elimination method | The invention relates to a satellite technology-based non-fire point area elimination method, which comprises the steps of collecting satellite fire point monitoring data, and establishing a data sample set; carrying out one-by-one judgment and on-site further investigation on the suspected fixed heat sources which are classified and screened out by adopting an electronic map; inputting the data set of the fixed heat source into a satellite forest fire monitoring system, and when the system outputs forest fire monitoring information, automatically removing the forest fire monitoring information according to the fixed heat source data to perform early warning; screening out a non-vegetation area through land cover classification vector data, and superposing the non-vegetation area into a satellite forest fire monitoring system; enabling the system to detect whether the fire point is located in the non-vegetation area or not according to the non-vegetation area vector data, and if the monitored fire point is located in the non-vegetation area, automatically removing the early warning information. When the satellite remote sensing technology is used for monitoring the forest fire disaster situation of the target area in a large range, the fixed heat source and the non-vegetation area are removed, the invalid workload is prevented from being increased, and the satellite monitoringaccuracy is improved. | 1. A non-fire area exclusion method based on satellite technology is characterized by comprising the following steps: Collecting polar orbit satellite fire monitoring data, screening fire points which repeatedly appear at the same position, and establishing a data sample set; adopting an electronic map to judge the classified and screened suspected fixed heat sources one by one, and preliminarily judging whether the position is near a factory; further checking and confirming the heat source which is preliminarily judged to be near the factory on site, and marking the fixed heat source; inputting the data set marked as the fixed heat source into a satellite mountain fire monitoring system, outputting mountain fire monitoring information, and automatically removing the data set according to the fixed heat source data when the system outputs the mountain fire monitoring information to perform early warning; meanwhile, non-vegetation areas of water, towns and unused land are screened out through land coverage classification vector data and are superposed into a satellite forest fire monitoring system; and the system detects whether the fire point is located in the non-vegetation area according to the non-vegetation area vector data, and if the detected fire point is located in the non-vegetation area, the early warning information is automatically rejected. 2. The method for excluding non-fire areas based on satellite technology according to claim 1, wherein: collecting fire monitoring data of the polar orbit satellite in 5-10 years, wherein the fire monitoring data comprises data sources, monitoring time, fire longitude and latitude and brightness temperature value information, screening fire points repeatedly appearing at the same position by taking the longitude and latitude as conditions, and establishing a suspected fixed heat source sample set. 3. The method for excluding the non-fire area based on the satellite technology as claimed in claim 2, wherein the preliminary determination method of whether the positions are the same position is: for satellite loads with different spatial resolutions, the longitude and latitude distances of the two fire points do not exceed the spatial resolution of the corresponding satellite loads. 4. The method for excluding non-fire areas based on satellite technology according to claim 1, wherein: further checking and confirming the heat source which is preliminarily judged to be near the factory on site, if the fixed heat source such as the factory exists, recording the current geographical position by using a GPS locator, and marking as the fixed heat source; if the site verifies that there is no fixed heat source, such as a plant, then it is marked as a non-fixed heat source. .
CN111862515A | Fire identification device based on infrared imaging and video analysis | The invention discloses a fire identification device based on infrared imaging and video analysis. The device comprises a supporting main frame; an installation connecting piece is installed on the supporting main frame; a fire recognition assembly and a rotation driving mechanism are installed on the installation connecting piece; a lifting adjusting mechanism is installed at the lower end of theinstallation connecting piece; a protective cover is installed at the top of the supporting main frame; and a solar panel is installed at the upper end of the protective cover. According to the fireidentification device based on infrared imaging and video analysis of the present invention, forest fire can be found in time through the cooperation of an infrared image acquisition device and a video acquisition device, so that fire extinguishing measures can be taken in time, fire spread can be avoided; the fire recognition assembly can be driven to rotate by 360 degrees through the rotation driving mechanism, and therefore, it is guaranteed that the fire recognition assembly can conduct degree scanning recognition, a fire recognition range is expanded, the fire recognition accuracy is improved; the height of the fire recognition assembly can be adjusted through the lifting adjusting mechanism, and fire recognition in a wider range can be conducted. | 1. The utility model provides a fire identification device based on infrared imaging and video analysis which characterized in that: the fire disaster prevention and treatment device comprises a supporting main frame (1), wherein an installation connecting piece (2) is installed on the supporting main frame (1), a fire disaster identification component (3) and a rotary driving mechanism (5) are installed on the installation connecting piece (2), a lifting adjusting mechanism (4) is installed at the lower end of the installation connecting piece (2), a protective cover (6) is installed at the top of the supporting main frame (1), and a solar panel (7) is installed at the upper end of the protective cover (6); The supporting main frame (1) comprises a bottom plate (11), the bottom plate (11) is of a circular structure, supporting legs (111) are arranged at the lower end of the bottom plate (11), a supporting vertical pipe (12) is fixed at the upper end of the bottom plate (11), an installation transverse plate (13) is connected at the upper end of the supporting vertical pipe (12), and a positioning circular groove (112) which is coaxial with the supporting vertical pipe (12) is fixed at the upper end of the bottom plate (11); the mounting and connecting piece (2) comprises a mounting circular ring (21), a connecting circular plate (22) is coaxially connected above the mounting circular ring (21), connecting bent pipes (23) are uniformly distributed on the inner wall of the mounting circular ring (21), a connecting circular ring (24) is fixed at the upper end of each connecting bent pipe (23), an annular connecting groove (221) which is in sliding connection with the connecting circular ring (24) is arranged at the lower end of each connecting circular plate (22), a first sliding connecting hole (2201) vertically penetrates through the center of each connecting circular plate (22), the first sliding connecting hole (2201) is in sliding connection with the outer wall of the supporting vertical pipe (12), second sliding connecting holes (2202) are uniformly distributed on each connecting circular plate (22) along the circumferential direction by taking the first sliding connecting hole (2201) as the center, and an annular sliding chute (211) is arranged at the upper end; the fire disaster identification assembly (3) comprises an installation box body (31), an infrared image acquisition device (32) and a video acquisition device (33) are installed in the installation box body (31), a movable supporting structure (34) is installed on the front side of the lower end of the installation box body (31), the lower end of the movable supporting structure (34) is in sliding connection with an annular sliding groove (211), a connecting transverse column (35) is fixed at the rear end of the installation box body (31), and the connecting transverse column (35) is fixedly connected with a connecting circular plate (22); The lifting adjusting mechanism (4) comprises a central gear (41) installed at the bottom of the bottom plate (11), side gears (42) are evenly distributed on the periphery of the central gear (41), a rotating vertical shaft (44) is vertically connected to the center of the central gear (41), an internal thread vertical pipe (43) is vertically connected to the center of the side gear (42), the upper end of the internal thread vertical pipe (43) penetrates through the bottom plate (11) and is in threaded connection with a lifting threaded rod (45), the upper end of the lifting threaded rod (45) is fixedly connected with the lower end of the installation ring (21), and the upper end of the rotating vertical shaft (44) sequentially penetrates through the bottom plate (11), the supporting vertical pipe (12), the installation transverse plate (13) in a; rotatory actuating mechanism (5) include driven gear (51), driven gear (51) center department and support riser (12) outer wall sliding connection, driven gear (51) one side meshing is connected with driving gear (52), driving gear (52) center department vertical connection has pivot (521), installation diaphragm (13) are passed and second motor (53) are connected to pivot (521) upper end, driven gear (51) lower extreme uses support riser (12) to have rotatory pole setting (54) along the circumferencial direction equipartition as the center, rotatory pole setting (54) lower extreme slides and passes second sliding connection hole (2202) and is connected with location plectane (55), location plectane (55) rotate with location circular slot (112) and are connected . 2. A fire recognition device based on infrared imaging and video analysis as claimed in claim 1, wherein: remove bearing structure (34) including fixed connection board (341), fixed connection board (341) upper end and installation box (31) lower extreme fixed connection, fixed connection board (341) lower extreme is equipped with support nozzle stub (342), support nozzle stub (342) lower extreme sliding connection has removal support column (343), removal support column (343) upper end is fixed with damping spring (344), damping spring (344) upper end and support nozzle stub (342) fixed connection, remove support column (343) lower extreme and install removal ball (345), remove ball (345) and annular spout (211) sliding connection. . 3. A fire recognition device based on infrared imaging and video analysis as claimed in claim 1, wherein: the protective cover (6) is fixedly connected with the installation transverse plate (13) through a screw rod (131).
CN211787402U | Forest fire danger detection device based on computer | The utility model discloses a forest fire danger detection device based on a computer. The system comprises a plurality of photoelectric smoke alarm structures, a plurality of information collection/feedback ends and a control terminal, the plurality of photoelectric smoke alarm structures are arranged in a rectangular grid structure, and one information collection/feedback end is arranged at theforemost end of each longitudinal array of the rectangular grid structure; the forest fire danger detection device is scientific in fireproof monitoring point arrangement and good in fireproof effect,remote monitoring can be achieved, frequent patrol of personnel is not needed, and investment of manpower and material resources is greatly reduced. | 1. The utility model provides a forest fire danger detection device based on computer, includes a plurality of photoelectricity smoke alarm structure, a plurality of information collection/feedback end and a control terminal, its characterized in that, a plurality of photoelectricity smoke alarm structure is the setting of rectangle latticed structure, at every vertical array foremost of this rectangle latticed structure, all is equipped with an information collection/feedback end, and all photoelectricity smoke alarm structures in the vertical array that corresponds all form wireless control with the information collection/feedback end of this vertical array foremost and connect to, all information collection/feedback ends all form wireless control with the control end and connect. 2. A computer-based forest fire detection apparatus as claimed in claim 1, wherein an opto-electronic smoke alarm structure is also provided in the middle of any one of the rectangular lattices of each rectangular lattice structure, said opto-electronic smoke alarm structure comprising: the photoelectric smoke alarm comprises a photoelectric smoke alarm body, an electric rotating disc based on timing and electric rotation, a storage battery and a telescopic insertion rod capable of supporting stretching, wherein the bottom of the electric rotating disc is detachably connected with the telescopic insertion rod, the photoelectric smoke alarm body is connected to the rotating end of the electric rotating disc, and the storage battery is connected to the bottom non-rotating part of the electric rotating disc. 3. A computer-based forest fire hazard detection apparatus as claimed in claim 1, wherein said photoelectric smoke alarm structure and information collection/feedback terminal are wirelessly connected via lan mode, and a directional antenna structure is provided at both ends of each longitudinal array of each rectangular grid structure. 4. A computer-based forest fire detection apparatus as claimed in claim 1, wherein said information gathering/feedback terminal comprises: the signal receiver is used for collecting wireless signals of a corresponding photoelectric smoke alarm structure in the range of the local area network; the signal transmitter is used for transmitting a signal of a corresponding photoelectric smoke alarm structure in the range of the local area network to the control terminal; and the inserted rod is used for connecting the signal receiver and the signal transmitter and is inserted into the ground to form fixation. 5. A forest fire detection apparatus based on computer as claimed in claim 1 wherein the control terminal is a computer, a smart phone, a smart tablet.
CN211787406U | Monitoring tower for forest fire prevention | The utility model relates to the technical field of forest fire prevention, in particular to a monitoring tower for forest fire prevention, which comprises a monitoring tower body, a remote camera, acentral controller and a power supply. The remote camera is arranged at the top of the monitoring tower body to obtain a plurality of forest fire prevention monitoring images. The central controller is arranged on one side of the monitoring tower body, receives the forest fire prevention monitoring images sent by the remote camera, and calculates forest fire prevention influence factors of the forest fire prevention monitoring images according to the forest environment database to generate forest fire prevention influence event information. And the power supply is used for supplying power to the remote camera and the central controller and automatically switching the other one of the multiple power supplies according to the power conversion efficiency. The remote camera is arranged at a specific position in a preset area range to monitor a large-area forest range in a panoramic mode, comprehensiveness and accuracy of forest fire prevention monitoring data are effectively improved, thepower supply has an automatic switching function, and power utilization efficiency is improved. | 1. The utility model provides a control tower for forest fire prevention which characterized in that: the monitoring tower comprises: the monitoring tower body is fixedly locked on the ground of a forest through a limiting hole of a machine base of the monitoring tower body and forms a vertical angle with a horizontal plane; the remote camera is arranged at the top of the monitoring tower body and acquires a plurality of forest fire prevention monitoring images at preset time intervals in an image acquisition mode; the central controller is arranged on one side of the monitoring tower body, is in communication connection with the remote camera, receives the forest fire prevention monitoring image sent by the remote camera, and calculates a forest fire prevention influence factor of the forest fire prevention monitoring image according to a forest environment database to generate forest fire prevention influence event information; the power supply is used for supplying power to the remote camera and the central controller, wherein the power supply receives one of a plurality of power supplies and automatically switches the other one of the plurality of power supplies according to the power conversion efficiency. 2. The monitoring tower of claim 1, wherein: the monitoring tower further comprises: the wireless transmission chip is in communication connection with the central controller, the central controller generates the forest fire prevention influence event information through a forest environment calculation formula according to the historical environment image of the forest environment database, and the central controller sends the forest fire prevention influence event information to at least one management platform through the wireless transmission chip according to the threshold value of the forest environment influence event information; the forest environment calculation formula is that the remote camera acquires the temperature slope of the forest fire prevention influence factor of the forest fire prevention monitoring image within a preset time to generate the forest fire prevention influence event information; a standby power supply, which provides power to the remote camera and the central controller when the power supply efficiency of the power supply is lower than a threshold value; the anti-theft camera is arranged at the top of the monitoring tower body and is in communication connection with the central controller, and when the anti-theft camera acquires abnormal image information, an automatic anti-theft alarm mode is carried out in a linkage mode, and a bidirectional voice talkback mode is carried out by adopting a microphone and a loudspeaker. 3. The monitoring tower of claim 1, wherein: the power supply device comprises a plurality of power supplies, a power supply controller and a power supply controller, wherein the plurality of power supplies at least comprise a wind power generation power supply, a hydroelectric power generation power supply and a solar power generation power supply, and when the power supply conversion efficiency is lower than a threshold value, the power supply controller automatically switches another one of the plurality of power supplies. 4. The monitoring tower of claim 1, wherein: the monitoring tower further comprises: the remote camera is used for predicting the spreading range and the spreading speed information of the forest fire point through a fire algorithm according to at least one objective condition of wind direction, wind speed and temperature of the forest fire point in the forest fire prevention monitoring images; the GIS geographic information chip is electrically connected with the central controller and used for generating an optimized fire extinguishing route related to the specific management platform according to the distance and the direction between the forest fire point and the monitoring tower; the lightning protection device comprises a microwave lightning protection device and a power supply lightning protection device, wherein the microwave lightning protection device is used for preventing lightning stroke of the antenna, and the power supply lightning protection device is used for preventing surge peak value generated when the power supply is started. 5. The monitoring tower of claim 1, wherein: the remote camera acquires the forest fire prevention monitoring images with the surrounding radius of 1-10 kilometers in a first preset time interval or a second preset time interval through a surrounding panoramic image acquisition mode, wherein the central controller dynamically adjusts the relative range of the first preset time interval and the second preset time interval according to the threshold value of the forest fire prevention influence event information.
CN211630237U | Unmanned aerial vehicle for monitoring forest fire | The utility model discloses an unmanned aerial vehicle for monitoring forest fire. The system comprises an unmanned aerial vehicle body and a thermal imaging camera, supporting frames are fixedly arranged in the circumferential direction of the unmanned aerial vehicle body at equal angles. A driving motor is fixedly mounted at one end of the supporting frame; a propeller is fixedly arranged on a top output shaft of the driving motor; a high-definition camera and a thermal imaging camera are arranged on an undercarriage of an unmanned aerial vehicle body; fire hazards can be observed more accurately through mutual cooperation; the thermal imaging camera adopts a thermal infrared imaging technology; the temperature sensor is a sensor capable of detecting an extremely small temperature difference. The temperature difference is converted into a real-time video image to be displayed; before a fire disaster occurs, a fire source with too high temperature can be observed through the thermal imaging camera and extinguished, the fire disaster is avoided, meanwhile, the buffer spring and the buffer support are arranged in the undercarriage of the unmanned aerial vehicle, the buffer effect can be achieved when the unmanned aerial vehicle lands, and the unmanned aerial vehicle is prevented from impacting the ground during landing. | 1. The utility model provides an unmanned aerial vehicle for monitoring forest fire, includes unmanned aerial vehicle body (1) and thermal imaging camera (7), its characterized in that: the unmanned aerial vehicle comprises an unmanned aerial vehicle body (1), wherein a support frame (3) is fixedly arranged at equal angles in the circumferential direction of the unmanned aerial vehicle body (1), a driving motor (12) is fixedly arranged at one end of the support frame (3), a propeller (2) is fixedly arranged at the top end output shaft of the driving motor (12), a throwing device (6) is fixedly arranged at the bottom of the unmanned aerial vehicle body (1), landing gears (5) are symmetrically and fixedly arranged at the bottom of the unmanned aerial vehicle body (1), side mounting rods (13) are fixedly arranged between the landing gears (5) at two sides of the unmanned aerial vehicle body (1), high-definition cameras (4) and thermal imaging cameras (7) are respectively arranged on the two side mounting rods (13), a front mounting rod (8) is fixedly arranged between the two landing gears (5) at the front end of the unmanned aerial vehicle body (1), and a megaphone (14), the bottom end of the undercarriage (5) is internally and fixedly provided with buffer springs (9), the bottom of each buffer spring (9) is fixedly provided with a buffer support (10), and the bottom of each buffer support (10) is fixedly provided with a base (11). . 2. A drone for monitoring forest fires according to claim 1, characterised in that: the fixed master controller that is provided with in bottom of unmanned aerial vehicle body (1). . 3. A drone for monitoring forest fires according to claim 1, characterised in that: support frame (3) extend the circumference 60 degrees equiangular fixation of unmanned aerial vehicle body (1) and be provided with six. . 4. A drone for monitoring forest fires according to claim 1, characterised in that: the initial state of the buffer support (10) is that the top end is inserted and arranged in the landing gear (5). . 5. A drone for monitoring forest fires according to claim 2, characterised in that: the driving motor (12), the high-definition camera (4), the thermal imaging camera (7), the megaphone (14) and the thrower (6) are all electrically connected with the main controller.
CN111711480A | Forest fire prevention and pest control unmanned aerial vehicle unit linkage system | The invention discloses a forest fire prevention and pest control unmanned aerial vehicle unit linkage system, and relates to the technical field of garden protection. The system comprises an unmannedaerial vehicle set, a base station and a ground control center which establish communication connection; the unmanned aerial vehicle set comprises an unmanned aerial vehicle monitoring set and an unmanned aerial vehicle response set; the unmanned aerial vehicle monitoring set is provided with a monitoring assembly, and the unmanned aerial vehicle response set is provided with a fire extinguishingdevice and a pest killing and controlling device. The forest patrol linkage system integrates daily monitoring, data analysis, fire-fighting processing and pest control. Unmanned aerial vehicle formation is used as main equipment; the base station as auxiliary equipment, parameters such as wind direction, smoke, temperature and humidity in the forest can be monitored in an omnibearing and all-weather manner; meanwhile, monitored data is uploaded in real time through the base station, the fire scale can be obtained when a fire occurs, fire extinguishing measures can be taken according to the scale, large-area pesticide spreading can be achieved when insect pests occur, the phenomenon of disordered chopping and felling can be controlled, and the daily supervision on forest fire protection and ecological health is provided. | 1. The utility model provides a forest zone fire prevention is controlled and is harmd unmanned aerial vehicle aggregate unit linked system, a serial communication port, including unmanned aerial vehicle group, basic station and the ground control center who establishes the communication connection, unmanned aerial vehicle group includes unmanned aerial vehicle monitoring group and unmanned aerial vehicle response group, unmanned aerial vehicle monitoring group carries there is the monitoring subassembly, unmanned aerial vehicle response group carries there is extinguishing device and deinsectization to control the evil device, and its specific use step is as follows: s1: according to the scale of the whole forest area and the planning of a system, equipment is matched and installed in place one by one, and communication connection is established between the unmanned aerial vehicle set, the base station and the ground control center; s2: a commander controls an unmanned aerial vehicle monitoring group to carry out cruise monitoring according to a preset air route through a human-computer interaction device of a ground control center, and feeds back position information in real time through a GPS (global positioning system); s3: by utilizing a networking mode, the unmanned aerial vehicle monitoring group transmits monitoring data to the base station, and then the base station further transmits the monitoring data to the ground control center; s4: the ground control center analyzes the transmission pictures and utilizes a forest fire monitoring algorithm to monitor and judge whether a fire occurs in real time; s5: when the electric quantity of the unmanned aerial vehicle unit is insufficient, a landing request signal is sent to the intelligent landing station, the intelligent landing station receives the signal through the wireless data transmission module, and preparation work is carried out for landing and replacing the battery of the unmanned aerial vehicle; s6: when a fire disaster occurs, the system drives the alarm device to alarm, a user can observe dynamic information of forest fire at the upper computer interface of monitoring, real-time monitoring of forest fire and plant diseases and insect pests is achieved, and the unmanned aerial vehicle responds to the group to take off at the moment and put out fire hazards and plant diseases and insect pests in areas. 2. The forest fire prevention and harm control unmanned aerial vehicle linkage system of claim 1, wherein the monitoring component comprises a network type temperature sensor, a point type smoke detector, an active infrared beam detector, a combustible gas detector and a thermal imaging processor, and any combination of the network type temperature sensor, the point type smoke detector, the active infrared beam detector and the combustible gas detector can be selected according to actual user requirements. 3. The forest fire prevention and harm control unmanned aerial vehicle linkage system of claim 1, wherein the fire extinguishing device comprises a water mist fire extinguisher, an HLK superfine dry powder machine throwing type forest fire extinguisher, a forest fire extinguishing water gun device, a forest fire extinguishing bomb and a carbon dioxide gas fire extinguishing device, and one or more of the fire extinguishing devices are selected to be carried according to actual plants in the forest. 4. The forestry plant fire prevention and pest control unmanned aerial vehicle linkage system of claim 1, wherein the pest control device is a pesticide sprayer. 5. The forest fire prevention and harm control unmanned aerial vehicle linkage system according to claim 1, wherein the base station comprises a main body (7) fixed on the ground through support legs (5), a lifting skylight (9), a solar cell panel (1) and a motor (2) for providing lifting power for the skylight (9) are arranged at the top of the main body (7), a mechanical arm (3) is arranged on the inner wall of the main body (7), a bearing platform (8) is connected to the inner wall of the bottom of the main body (7) through an expansion shaft, and a supply storage room (6) is arranged on the inner wall of the bottom of the main body (7) and the ground. 6. The linkage system of claim 1, wherein in S3, the unmanned aerial vehicle uses a Lightbridge2 image transmission system for transmission of detection data, which supports multiple interface outputs including USB, miniHDMI, and 3G-SDI, and supports up to 1080p/60fps full high definition output, and uses dynamic wireless link adaptation to balance the conflict of distance, electromagnetic environment, and image quality, and can automatically select the best channel, switch channels and adjust video bandwidth when necessary. 7. The linkage system according to claim 1, wherein the human-computer interaction device of the ground control center adopts an upper computer control system, which is developed by utilizing a C + + design and provides functions of new user registration and user login, a new user needs to register when using the linkage system, a user registration button is clicked to automatically pop up a registration interface, and when login information is not matched, the system automatically pops up a window to prompt a login error. The forest fire prevention and harm control unmanned aerial vehicle linkage system of claim 1, wherein the fire prevention and extinguishment monitoring and use method of the human-computer interaction device of the ground control center is as follows: a1: when a user clicks a start detection button, the system adopts a forest fire monitoring algorithm to monitor and identify forest fires and marks the forest fires; a2: the shooting function of the upper computer interface can enable a user to store pictures at any time, and the user can inquire and trace historical abnormal events by clicking an inquiry button; a3: when a fire occurs, the system software automatically stores the images into the corresponding folders to wait for uploading; a4: and the system for clicking and closing the camera button can not accept the image information returned by the unmanned aerial vehicle any more. 8. The forest fire prevention and harm control unmanned aerial vehicle linkage system of claim 1, wherein a pest control use method of the human-computer interaction device of the ground control center is as follows: b1: a user observes the actual condition of the forest area according to the picture fed back by the unmanned aerial vehicle set; b2: when the vegetation crops have diseases and pests, preparing corresponding pesticides according to the types of the diseases and pests and putting the pesticides into a base station; b3: and controlling the unmanned aerial vehicle response group to extract the pesticide of the base station and spraying the pesticide to a pest and disease damage area. 9. The linkage system according to claim 1, wherein the ground control center has three buttons for selecting the flight mode of the unmanned aerial vehicle, the mode 1 is a mode for flying according to a preset program of the unmanned aerial vehicle, the mode 2 is a GPS course planning flight mode, and the mode 3 is a designated direction flight.
CN211529280U | Forest fire prevention alarm | The utility model discloses a forest fire prevention alarm. The device comprises an inner plate and a heat conduction shell with a hollow interior, the inner plate is located in the heat conduction shell. The outer side of the inner plate is completely wrapped in the heat insulation layer; a mounting hole is formed in the heat insulation layer; a temperature difference power generation plate is arranged in the mounting hole; the two sides of the thermoelectric power generation plate make contact with the inner wall of the heat conduction shell and the side face of the inner plate correspondingly. A controller, a voltage stabilization module and a communication module for sending data are arranged in the heat conduction shell, the output end of the thermoelectric power generation panel is electrically connected with the input end of the voltage stabilization module, the output end of the voltage stabilization module is electrically connected with the input end of the controller, and theoutput end of the controller is electrically connected with the input end of the communication module; the forest fire prevention alarm can give a fire alarm to surface fire or underground fire, generates power by utilizing the high temperature of the surface fire or the underground fire, is started along with the fire when the fire occurs, and is lower in maintenance cost, convenient, efficient,low in cost and convenient to arrange in a large range. | 1. A forest fire prevention alarm which is characterized in that: the heat conduction device comprises an inner plate (10) and a heat conduction shell (3) with a hollow interior, wherein the inner plate (10) is positioned in the heat conduction shell (3), the outer side of the inner plate (10) is completely wrapped in a heat insulation layer (11), the heat insulation layer (11) is provided with a mounting hole, a temperature difference power generation plate (9) is arranged in the mounting hole, and two sides of the temperature difference power generation plate (9) are respectively contacted with the inner wall of the heat conduction shell (3) and the side surface of the inner plate (10); be equipped with controller (7), voltage stabilizing module (8) and communication module (13) of sending data in heat conduction casing (3), the output of thermoelectric generation board (9) is connected with the input electricity of voltage stabilizing module (8), and the output of voltage stabilizing module (8) is connected with the input electricity of controller (7), and the output of controller (7) is connected with the input electricity of communication module (13). 2. A forest fire alarm as claimed in claim 1 wherein: and a plurality of fluorescent strips (2) are fixed on the outer side of the heat-conducting shell (3). 3. A forest fire alarm as claimed in claim 1 wherein: the bottom end of the heat conduction shell (3) is a pointed end. 4. A forest fire alarm as claimed in claim 1 wherein: still including inserting pole (6) and fixing solid fixed ring (5) in heat conduction casing (3) outside, the solid fixed ring (5) are passed to the one end of inserting pole (6), and the other end of inserting pole (6) inserts in soil. 5. A forest fire alarm as claimed in claim 1 wherein: an opening is formed in the heat conduction shell (3), and a detachable cover plate (1) is installed at the opening. 6. A forest fire alarm as claimed in claim 5 wherein: the heat conduction shell (3) is also internally provided with a pressing type generator (12), and the output end of the pressing type generator (12) is electrically connected with the input end of the voltage stabilizing module (8). 7. A forest fire alarm as claimed in claim 5 wherein: the cover plate (1) is provided with a bolt (4) for fixing the cover plate (1), and the heat conduction shell (3) is provided with a clamping groove matched with the bolt (4). 8. A forest fire alarm as claimed in claim 5 wherein: and a rubber ring (14) is arranged on an opening of the heat conduction shell (3). 9. A forest fire alarm as claimed in claim 1 wherein: the inner plate (10) is a metal plate, a stone plate or a water sac. 10. A forest fire alarm as claimed in claim 1 wherein: the heat insulation layer (11) is made of glass fiber materials, asbestos materials or rock wool materials.
CN211486298U | Forestry fireproof protection device | The utility model discloses a forestry fire protection device which comprises a base and a pipe body, the top of the base is welded to the bottom end of the pipe body, and a monitoring mechanism comprises a control module, a receiving and transmitting device, a temperature sensor, a smoke sensor and a humidity sensor. And the temperature sensor, the smoke sensor and the humidity sensor penetrate through the pipe body and extend out of the right side of the pipe body. Therefore, the surrounding forest land can be monitored. According to the forestry fireproof protection device, through cooperation of the storage battery and the solar charging panel, power supply for normal work of the whole mechanism is achieved, and the whole mechanism can conduct monitoring work for a long time. Through cooperation of a sliding groove, a sliding block, a spring, a sliding rod, a tray, a fire extinguishing egg, a lead and an electromagnet, when a fire occurs around the whole device, the fire extinguishing egg can be fed into the air and detonated, sputtering of fire extinguishing materials in the fire extinguishing egg is increased, the fire extinguishing range is enlarged, the fire around the whole mechanism is reduced, and the monitoring time is prolonged. | 1. The utility model provides a forestry fire protection device, includes base (1) and body (2), the top of base (1) welds mutually with the bottom of body (2), its characterized in that: a monitoring mechanism (3) is arranged in the middle of the interior of the pipe body (2); the monitoring mechanism (3) comprises a control module (301), a transceiver (302), a temperature sensor (303), a smoke sensor (304) and a humidity sensor (305); control module (301) and the inside intermediate position looks rigid coupling of body (2), the bottom and transceiver (302) electric property of control module (301) link to each other, the right side of control module (301) from top to bottom electric property has linked to each other temperature sensor (303), smoke transducer (304) and humidity transducer (305) in proper order, temperature sensor (303), smoke transducer (304) and humidity transducer (305) all run through body (2) and stretch out from the right side of body (2). 2. A fire protection system for forestry according to claim 1, wherein: the inside of body (2) is fixed with battery (4), the bottom of battery (4) is passed through the wire and is linked to each other with control module (301) electrical property, the left side upper position welding of body (2) has branch pipe (5), solar charging panel (6) are installed at the top of branch pipe (5), the left side bottom of branch pipe (5) and the formula insecticidal lamp that shakes frequently (7) looks rigid coupling, solar charging panel (6) and formula insecticidal lamp that shakes (7) all link to each other with battery (4) electrical property through the wire. 3. A fire protection system for forestry according to claim 1, wherein: the ejection mechanism (8) is arranged at the top of the pipe body (2); the ejection mechanism (8) comprises a sliding chute (801), a sliding block (802), a spring (803), a sliding rod (804) and a tray (805); the top of body (2) is seted up in spout (801), slide with slider (802) in spout (801) and slide and link to each other, the lower surface of slider (802) and the upper surface laminating of spring (803) mutually, the lower surface and the laminating of body (2) of spring (803) mutually, the top of slider (802) and the bottom rigid coupling of slide bar (804), the outer wall and the body (2) of slide bar (804) slide and link to each other, the top and tray (805) of slide bar (804) are rigid coupling mutually. 4. A fire protection system for forestry according to claim 3, wherein: the clearance between the sliding rod (804) and the pipe body (2) is 1 mm-3 mm. 5. A fire protection system for forestry according to claim 3, wherein: a fireproof device (9) is arranged at the top end of the tray (805); the fire protection device (9) comprises a fire extinguishing egg (901), a lead (902) and an electromagnet (903); the fire extinguishing egg (901) is attached to the tray (805), a lead (902) is installed at the bottom of the fire extinguishing egg (901), the lead (902) is fixedly connected with the middle position of the upper surface of the tray (805), an electromagnet (903) is arranged at the lower right side of the fire extinguishing egg (901), the electromagnet (903) is fixedly connected to the upper right corner of the tube body (2), and a telescopic rod of the electromagnet (903) is in sliding clamping connection with the sliding rod (804). 6. A forestry fire protection device according to claim 5, wherein: the magnetic force of the electromagnet (903) is far greater than the friction force between the telescopic rod and the sliding rod (804) of the electromagnet (903). 7. A forestry fire protection device according to claim 5, wherein: the electromagnet (903) is electrically connected with the storage battery (4) and the control module (301) through a lead. 8. A fire protection system for forestry according to claim 3, wherein: the clearance between the sliding block (802) and the inner wall of the sliding groove (801) is 1-2 mm.
CN111627180A | Forest fire monitoring system and method based on high-resolution remote sensing satellite | The invention provides a forest fire monitoring system based on a high-resolution remote sensing satellite. The forest fire monitoring system comprises a bottom shell, a stand column, a driving frame,a top shell, retraction rods, a bearing, a driving gear, a transmission shaft, a transmission gear, a solar panel, a sealing ring, a circuit box, a one-way valve and a pin. A hidden cavity is formedin the center of the top face of the bottom shell. The stand column extends out of the bottom face of the hidden cavity, and the circuit box is mounted on the top end of the stand column. A center ring of the driving frame is in pin joint with the bottom end of the stand column, liquid in the bottom shell liquid storage cavity expands after being heated and then drives the driving frame to move upwards, and thus the circuit box is driven to be exposed upwards from the hidden cavity. The bottom ends of the outer side guide sections of the retraction rods are in threaded connection with the fourcorners of the bottom shell, the inner side sections of the retraction rods are installed in a pressing cavity of the top shell, and the pressing cavity of the top shell communicates with the liquidstorage cavity of the top shell; a transmission groove is formed in the bottom face of the top shell, the driving gear is installed in the transmission groove through the transmission shaft and the bearing, and the transmission groove is meshed with a vertical rack on the outer side section of the retraction rods. The transmission shaft is further in pin joint with the transmission gear which is meshed with a horizontal rack on the bottom face of the solar panel. | 1. Forest fire monitoring system based on high branch remote sensing satellite, its characterized in that: the solar energy collecting device comprises a bottom shell (1), a stand column (2), a driving frame (3), a top shell (4), a retraction rod (5), a bearing (6), a driving gear (7), a transmission shaft (8), a transmission gear (9), a solar panel (10), a sealing ring (11), a circuit box (12), a one-way valve (13) and a pin (14); the bottom shell (1) is a flat rectangular cuboid with a square horizontal cross section, and a flat rectangular hiding cavity (101) with a square cross section is downwards formed in the center of the top surface of the bottom shell (1); a cylindrical upright post hole (102) penetrates downwards from the center of the bottom surface of the hidden cavity (101); the bottom surface of the bottom shell (1) surrounds the upright post hole (102), a support cavity (103) is formed upwards, and the support cavity (103) consists of four vertical cylindrical cavities and a cross-shaped groove connected with the cylindrical cavities; a bottom shell liquid storage cavity (104) is formed in the bottom shell (1) in a surrounding mode, the hidden cavity (101) and the support cavity (103) are surrounded, and hydraulic liquid is filled in the bottom shell liquid storage cavity (104); the top end of the cylindrical cavity of the support cavity (103) is provided with a horizontal annular bottom shell serial cavity (105), and the bottom shell serial cavity (105) is communicated with the tops of four vertical cylindrical cavities of the support cavity (103); two bottom shell control cavities (106) are formed in the bottom shell (1), are positioned between the bottom shell liquid storage cavity (104) and the bottom shell serial cavity (105), and communicate the bottom shell liquid storage cavity (104) with the bottom shell serial cavity (105); one-way valves (13) are arranged in the two bottom shell control cavities (106), and the liquid guiding directions of the two one-way valves (13) are opposite; the upright post (2) is a cylinder with a vertical central axis, a horizontal supporting plate (201) is arranged at the top end of the cylinder, and the bottom of the circuit box (12) is screwed on the supporting plate (210); the upright post (2) is downwards arranged in the upright post hole (102); the center of the driving frame (3) is an annular center ring (301), the center ring (301) is sleeved at the bottom end of the upright post (2) and is fixed at the bottom end of the upright post (2) through the pin (14); four horizontal outward connecting rods (302) are uniformly arranged on the outer cylindrical surface of the central ring (301) around the central axis of the central ring (301), and a cylindrical driving column (303) with a vertical central line axis is arranged at the outer end of each connecting rod (302); the driving frame (3) is upwards arranged in the support cavity (103) from the bottom of the bottom shell (1), and the driving column (303) is arranged in a cylindrical cavity of the support cavity (103); the top shell (4) is a flat cuboid with a square horizontal cross section, cylindrical guide cavities (401) are vertically arranged at four corners of the top shell (4) in a penetrating mode, and cylindrical pressing cavities (402) are arranged on the diagonal line of the top shell (4) from the top surface of the top shell (4) to the bottom of each guide cavity (401); the bottom end of the pressure moving cavity (402) is arranged at a height position, a horizontal annular top shell serial cavity (404) is formed in the top shell (4), and the top shell serial cavity (404) is used for communicating the bottom ends of the four pressure moving cavities (402); a cuboid-shaped top shell liquid storage cavity (403) is formed in the center of the interior of the top shell (4), and hydraulic liquid is filled in the top shell liquid storage cavity (403); two cylindrical top shell control cavities (405) are formed between the top shell liquid storage cavity (403) and the top shell serial connection cavity (404), a one-way valve (13) is arranged in each top shell control cavity (405), and the liquid guiding directions of the one-way valves (13) in the two top shell control cavities (405) are opposite; the retraction rod (5) is an n-shaped rod with a circular cross section, the outer vertical section of the retraction rod is a guide section (501), and the guide section is vertically inserted into a guide cavity (401) of the top shell (4); the vertical section of the inner side of the retraction rod (5) is a pressed section (503), the length of the pressed section (503) is smaller than that of the guide section (501), and the pressed section (503) is arranged in the pressure-acting cavity (402) from top to bottom; two vertical racks (502) which are vertically arranged are processed on the inner side cylindrical surface of the guide section (501), and the cloth discharge surfaces of the two vertical racks (502) are mutually vertical; threaded holes (107) are processed at four corners of the top surface of the bottom shell (1), and the bottom ends of the guide sections (501) of the retraction rods (5) are screwed at the four corners of the top surface of the bottom shell (1); the bottom surface of the top shell (4) is parallel to the bottom side line, four strip-shaped transmission grooves (406) are formed upwards, vertical surfaces at two ends of each transmission groove (406) are provided with bearings (6), and the transmission shafts (8) are four in number and are respectively arranged on the bearings (6) in the transmission grooves (406); the two ends of the transmission shafts (8) are provided with driving gears (7), and transmission gears (9) are arranged on the transmission shafts (8) between the driving gears (7); the driving gear (7) and the transmission gear (9) are both pinned on the transmission shaft (8); the driving gear (7) is meshed with a vertical rack (502) on the retraction rod (5); a solar panel mounting groove (407) is horizontally formed in the top shell (4) towards the inner part of the top shell (4) on the four outer vertical surfaces of the top shell (4); the solar panel (10) is in a flat rectangular body shape, and is provided with four solar panels which are respectively arranged in four solar panel mounting grooves (407); the bottom surface of the solar panel (10) is provided with two horizontal racks (1001) which are meshed with a transmission gear (9) at the bottom of the solar panel; a camera (1201), a smoke sensor (1202) and a communication antenna (1203) are mounted on the top surface of the circuit box (12), an A/D conversion circuit, a communication circuit, a processor and a storage battery are mounted in the circuit box (12), and a unique coded SIM card is mounted in the communication circuit; the valve casing (1301) of the check valve (13) is a cylindrical casing with air holes formed in two ends, a spring (1302) is installed on one side end face of the interior of the valve casing (1301), a plunger (1303) is installed at the other end of the spring (1302), and the plunger (1303) abuts against the air hole in the other end. . 2. The forest fire monitoring system based on the high-resolution remote sensing satellite according to claim 1, wherein: and a sealing ring (11) is arranged on the outer cylindrical surface of the driving column (303) and close to the top end. . 3. The forest fire monitoring system based on the high-resolution remote sensing satellite according to claim 1, wherein: the diameter of the upper section of the upright post hole (102) is small, the diameter of the lower section of the upright post hole is large, the outer diameter of the central ring (301) is larger than that of the upper section of the upright post hole (102), the central ring (301) can only move up and down in the upright post hole (102) with the large diameter of the lower section of the upright post hole, and the central ring (301) limits the highest position of the upright post (2). . 4. The forest fire monitoring system based on the high-resolution remote sensing satellite according to claim 1, wherein: when the upright post (2) is positioned at the highest position, a gap is still left between the top surface of the driving post (303) and the top surface of the cylindrical cavity of the support cavity (103). . 5. The forest fire monitoring system based on the high-resolution remote sensing satellite according to claim 1, wherein: the support plate (201) defines the lowest position of the downward movement of the upright (2), and when the upright (2) is located at the lowest position, the bottom surface of the support plate (201) is attached to the bottom surface of the hidden cavity (101). . 6. The forest fire monitoring system based on the high-resolution remote sensing satellite according to claim 1, wherein: and a sealing ring (11) is arranged on the outer cylindrical surface of the compression section (503) of the retraction rod (5) and close to the bottom end. . 7. The forest fire monitoring system based on the high-resolution remote sensing satellite according to claim 1, wherein: the transmission shafts (8) in the left-right direction of the central axis and the transmission shafts (8) in the front-back direction of the central axis are positioned at different heights, and the transmission shafts (8) parallel to the central axis are positioned on the same height plane. . 8. The forest fire monitoring system based on the high-resolution remote sensing satellite according to claim 1, wherein: and the arrangement plane of the vertical rack (502) meshed with the driving gear (7) is parallel to the central axis of the transmission shaft (8) where the driving gear (7) is located. . 9. The forest fire monitoring system based on the high-resolution remote sensing satellite according to claim 1, wherein: the solar panel mounting grooves (407) which are oppositely arranged are positioned at the same height, and the solar panels (10) which move in the left-right direction and the front-back direction are positioned on planes with different heights. . 10. A method of forest fire monitoring as claimed in any one of claims 1 to 9, in which: s1, acquiring forest vegetation ecological data by using a high-resolution remote sensing satellite and monitoring whether fire points exist or not; s2, arranging a monitoring device at the point position with higher vegetation dryness, and recording the serial number and the position data; s3, hydraulic liquid is filled in the bottom shell liquid storage cavity (104) and the top shell liquid storage cavity (403), so that the top shell (4) rises to the highest position of the retraction pipe (5), the circuit box (12), the camera (1201), the smoke sensor (1202) and the communication antenna (1203) are located between the top shell (4) and the bottom shell (1), and the solar panel (10) extends out of the top shell (4); s4, the monitoring center receives real-time monitoring data of the high-resolution remote sensing satellite and the monitoring device; s5, when a fire happens, the monitoring center sends out alarm information to residential areas in the forest surrounding area; s6, when the wind power in the forest region is more than or equal to 5 grades and is less than 7 grades, the alarm level is increased by one grade; s7, when the wind power in the forest area is more than or equal to 7 grades and is less than 9 grades, the alarm level is increased by two grades; s8, when the wind power in the forest region is more than or equal to 9 grades and is less than 11 grades, the alarm level is improved by three grades; and S9, when the wind power in the forest area is more than or equal to 11 levels, the alarm level is increased to the highest level.
CN111627179A | Forest fire prevention early warning device | The invention belongs to the technical field of forestry, and particularly relates to a forest fire prevention early warning device. The device comprises a base, positioning pins riveted with four corners of the base, and fireproof functional box. A height adjusting mechanism capable of adjusting the detection position is arranged at one side of the top end of the base; a fireproof function box installation protection device facilitating installation of a fireproof function box is arranged on one side of the height adjusting mechanism; a fire alarm lamp is fixed to a housing of the fireproof function box installation protection device through screws; a fire alarm is fixed to one side of the housing of the fireproof function box installation protection device through screws; a smoke sensoris arranged in the fireproof function box body; and an MFT temperature sensor is arranged in the fireproof function box body. According to the forest fire prevention early warning device, the monitoring position can be adjusted, the forest fire prevention early warning device can achieve convenient disassembly and assembly of the monitoring probe, and the forest fire prevention early warning device can achieve the protection effect on the probe. | 1. The utility model provides a forest fire prevention early warning device, includes the base and with base quadrangle looks riveted locating pin to and fire prevention function box, its characterized in that: a height adjusting mechanism capable of adjusting the detection position is arranged on one side of the top end of the base; a fireproof function box installation protection device convenient for installation of the fireproof function box is arranged on one side of the height adjusting mechanism; a fire alarm lamp is fixed on the shell of the fireproof function box installation protection device through a screw; a fire alarm is fixed on one side of the shell of the fireproof function box installation protection device through a screw; a smoke sensor, an MFT temperature sensor and an ST1906 humidity sensor are arranged in the box body of the fireproof function box; a fireproof probe is arranged at the bottom end inside the fireproof function box body; a temperature and humidity display is fixed on one side of the shell of the fireproof function box installation protection device; an electrical element controller is fixed on one side of the shell of the fireproof function box installation protection device; and a storage battery is fixed on one side of the shell of the fireproof function box installation protection device. 2. A forest fire prevention early warning apparatus as claimed in claim 1, wherein: the height adjusting mechanism comprises a rectangular frame and a vertical rod connected with the top end of the rectangular frame; one side of the rectangular frame is connected with a first speed reducing motor through a bolt; the output end of the first speed reducing motor penetrates through the rectangular frame and is provided with a first bevel gear; the inner cavity of the vertical rod is connected with a first lead screw in a shaft mode; the bottom end of the first lead screw penetrates through the rectangular frame and is provided with a second bevel gear; the first bevel gear is meshed with the second bevel gear; the outer wall of the first lead screw is meshed with one end of a connecting plate; the other end of the connecting plate is connected with the installation protection device of the fireproof function box; the top end of the base is provided with a cylindrical rod; the cylindrical rod penetrates through the connecting plate. 3. A forest fire prevention early warning apparatus as claimed in any one of claims 1 or 2, wherein: the installation protection device of the fireproof function box comprises a block body; the block body is fixedly connected with the connecting plate; the top end of the block body is connected with a second speed reducing motor through a bolt; the output end of the second speed reducing motor penetrates through the block body and is provided with a second lead screw; the outer wall of the second lead screw is in threaded connection with a moving block; the moving block is embedded with the inner cavity of the block body; and the inner cavity of the moving block is provided with a fireproof functional box clamping device. 4. A forest fire prevention early warning apparatus as claimed in claim 3, wherein: the clamping device of the fireproof function box comprises an electric telescopic rod, and one end of the electric telescopic rod is connected with the inner wall of the top end of the inner cavity of the moving block; the other end of the electric telescopic rod is connected with a push block; the left side and the right side of the bottom end of the push block are both axially connected with one end of a connecting rod; the other end of the connecting rod is connected with a clamping hand in a shaft mode; the center of the outer side of the clamping hand is in shaft connection with the bottom end of the moving block. 5. A forest fire prevention early warning apparatus as claimed in claim 3, wherein: a third speed reducing motor is connected to the rear side of one end of the block body through a bolt; the output end of the third speed reducing motor penetrates through the block body and is provided with a straight gear; the bottom end of the straight gear is meshed with a toothed plate. 6. A forest fire prevention early warning apparatus as claimed in claim 2, wherein: the connecting plate is upper and lower two connecting plates. 7. A forest fire prevention early warning apparatus as claimed in claim 3, wherein: sliding blocks are arranged on the outer walls of the left side and the right side of the moving block; the moving block is connected with the block body in a sliding mode through the sliding block. 8. A forest fire prevention early warning device as claimed in claim 4, wherein: and a rubber pad is stuck on the inner wall of the bottom end of the clamping hand. 9. A forest fire prevention early warning apparatus as claimed in claim 3, wherein: and the outer wall of the block body is sprayed with a fire retardant. .
CN111599127A | Monitoring tower for forest fire prevention and control method | The invention relates to the technical field of forest fire prevention, in particular to a monitoring tower for forest fire prevention. The monitoring tower comprises a monitoring tower body, a remotecamera, a central controller and a power supply. The remote camera is arranged at the top of the monitoring tower body to obtain a plurality of forest fire prevention monitoring images. The central controller is arranged on one side of the monitoring tower body, receives the forest fire prevention monitoring images sent by the remote camera, and calculates forest fire prevention influence factorsof the forest fire prevention monitoring images according to the forest environment database to generate forest fire prevention influence event information. And the power supply is used for supplyingpower to the remote camera and the central controller and automatically switching the other one of the multiple power supplies according to the power conversion efficiency. The remote camera is arranged at a specific position in a preset area range to monitor a large-area forest range in a panoramic mode, comprehensiveness and accuracy of forest fire prevention monitoring data are effectively improved, the power supply has an automatic switching function, and power utilization efficiency is improved. | 1. The utility model provides a control tower for forest fire prevention which characterized in that: the monitoring tower comprises: the monitoring tower body is fixedly locked on the ground of a forest through a limiting hole of a machine base of the monitoring tower body and forms a vertical angle with a horizontal plane; the remote camera is arranged at the top of the monitoring tower body and acquires a plurality of forest fire prevention monitoring images at preset time intervals in an image acquisition mode; the central controller is arranged on one side of the monitoring tower body, is in communication connection with the remote camera, receives the forest fire prevention monitoring image sent by the remote camera, and calculates a forest fire prevention influence factor of the forest fire prevention monitoring image according to a forest environment database to generate forest fire prevention influence event information; the power supply is used for supplying power to the remote camera and the central controller, wherein the power supply receives one of a plurality of power supplies and automatically switches the other one of the plurality of power supplies according to the power conversion efficiency. . 2. The monitoring tower of claim 1, wherein: the monitoring tower further comprises: the wireless transmission chip is in communication connection with the central controller, the central controller generates the forest fire prevention influence event information through a forest environment calculation formula according to the historical environment image of the forest environment database, and the central controller sends the forest fire prevention influence event information to at least one management platform through the wireless transmission chip according to the threshold value of the forest environment influence event information; the forest environment calculation formula is that the remote camera acquires the temperature slope of the forest fire prevention influence factor of the forest fire prevention monitoring image within a preset time to generate the forest fire prevention influence event information; a standby power supply, which provides power to the remote camera and the central controller when the power supply efficiency of the power supply is lower than a threshold value; the anti-theft camera is arranged at the top of the monitoring tower body and is in communication connection with the central controller, and when the anti-theft camera acquires abnormal image information, an automatic anti-theft alarm mode is carried out in a linkage mode, and a bidirectional voice talkback mode is carried out by adopting a microphone and a loudspeaker. . 3. The monitoring tower of claim 1, wherein: the power supply device comprises a plurality of power supplies, a power supply controller and a power supply controller, wherein the plurality of power supplies at least comprise a wind power generation power supply, a hydroelectric power generation power supply and a solar power generation power supply, and when the power supply conversion efficiency is lower than a threshold value, the power supply controller automatically switches another one of the plurality of power supplies. . 4. The monitoring tower of claim 1, wherein: the monitoring tower further comprises: the remote camera is used for predicting the spreading range and the spreading speed information of the forest fire point through a fire algorithm according to at least one objective condition of wind direction, wind speed and temperature of the forest fire point in the forest fire prevention monitoring images; the GIS geographic information chip is electrically connected with the central controller and used for generating an optimized fire extinguishing route related to the specific management platform according to the distance and the direction between the forest fire point and the monitoring tower; the lightning protection device comprises a microwave lightning protection device and a power supply lightning protection device, wherein the microwave lightning protection device is used for preventing lightning stroke of the antenna, and the power supply lightning protection device is used for preventing surge peak value generated when the power supply is started. . 5. The monitoring tower of claim 1, wherein: the remote camera acquires the forest fire prevention monitoring images with the surrounding radius of 1-10 kilometers in a first preset time interval or a second preset time interval through a surrounding panoramic image acquisition mode, wherein the central controller dynamically adjusts the relative range of the first preset time interval and the second preset time interval according to the threshold value of the forest fire prevention influence event information. . 6. A control method for a monitoring tower for forest fire prevention is characterized by comprising the following steps: the monitoring tower comprises a monitoring tower body, a remote camera, a central controller and a power supply, the monitoring tower body is fixedly locked on the ground of a forest through a limiting hole of a base of the monitoring tower body and forms a vertical angle with the horizontal plane, the remote camera is arranged at the top of the monitoring tower body, the central controller is arranged on one side of the monitoring tower body and is in communication connection with the remote camera, and the control method comprises the following steps: acquiring a plurality of forest fire prevention monitoring images by the remote camera at preset time intervals in an image acquisition mode; the central controller receives the forest fire prevention monitoring image sent by the remote camera, and the central controller calculates a forest fire prevention influence factor of the forest fire prevention monitoring image according to a forest environment database to generate forest fire prevention influence event information; and the power supply supplies power to the remote camera and the central controller, wherein the power supply receives one of a plurality of power supplies and automatically switches the other one of the plurality of power supplies according to the power conversion efficiency. . 7. The control method according to claim 6, characterized in that: the monitoring tower further comprises a wireless transmission chip, a standby power supply and an anti-theft camera, the wireless transmission chip is in communication connection with the central controller, the anti-theft camera is arranged at the top of the monitoring tower body and is in communication connection with the central controller, and the control method comprises the following steps: the central controller generates the forest fire prevention influence event information through a forest environment calculation formula according to the historical environment image of the forest environment database, and the central controller sends the forest fire prevention influence event information to at least one management platform through the wireless transmission chip according to the threshold value of the forest environment influence event information; the forest environment calculation formula is that the remote camera acquires the temperature slope of the forest fire prevention influence factor of the forest fire prevention monitoring image within a preset time to generate the forest fire prevention influence event information; providing power from the backup power supply to the remote camera and the central controller when the efficiency of the power supply is below a threshold; when the anti-theft camera acquires abnormal image information, an automatic anti-theft alarm mode is carried out in a linkage mode, and a bidirectional voice talkback mode is carried out by adopting a microphone and a loudspeaker. . 8. The control method according to claim 6, characterized in that: the power supply device comprises a plurality of power supplies, a power supply controller and a power supply controller, wherein the plurality of power supplies at least comprise a wind power generation power supply, a hydroelectric power generation power supply and a solar power generation power supply, and when the power supply conversion efficiency is lower than a threshold value, the power supply controller automatically switches another one of the plurality of power supplies. . 9. The control method according to claim 6, characterized in that: the monitoring tower further comprises a smoke and fire automatic identification processor, a GIS geographic information chip and a lightning protection device, the smoke and fire automatic identification processor is electrically connected with the central controller, the GIS geographic information chip is electrically connected with the central controller, the lightning protection device comprises a microwave lightning protection device and a power supply lightning protection device, and the control method comprises the following steps: the distance and the direction between a forest fire point and the monitoring tower are calculated by the smoke and fire automatic identification processor through an infrared distance measuring function, and the remote camera head estimates the spreading range and the spreading speed information of the forest fire point through a fire algorithm according to at least one objective condition of wind direction, wind speed and temperature of the forest fire point combined in the forest fire prevention monitoring images and sends the forest fire point to at least one management platform; the GIS geographic information chip is used for generating an optimized fire extinguishing route related to a specific management platform according to the distance and the direction between the forest fire point and the monitoring tower; the microwave lightning protection device is used for preventing the lightning stroke of the antenna, and the power supply lightning protection device is used for preventing the surge peak value generated when the power supply is started. . 10. The control method according to claim 6, characterized in that: the remote camera acquires the forest fire prevention monitoring images with the surrounding radius of 1-10 kilometers in a first preset time interval or a second preset time interval through a surrounding panoramic image acquisition mode, wherein the central controller dynamically adjusts the relative range of the first preset time interval and the second preset time interval according to the threshold value of the forest fire prevention influence event information.
CN111583567A | Forest fire prevention early warning method and device | The invention discloses a forest fire prevention early warning method and device, and relates to the technical field of data processing. The method is applied to a forest fire prevention early warningsystem, and the early warning system is in communication connection with video monitoring equipment. The method comprises the following steps: obtaining a first position of a forest area; obtaining weather forecast information at the first position according to the first position; obtaining a first fire influence parameter of the first position according to the weather forecast information; obtaining a first instruction according to the first influence parameter, the first instruction being used for controlling the video monitoring device to obtain video image frame information of the first position; judging whether the video image frame information of the first position meets a preset early warning condition or not; when the early warning condition is met, obtaining a second instruction,wherein the second instruction is used for instructing the first position to perform fire prevention and extinguishment preparation work, and the technical effect of timely and accurately performingearly warning on forest fire prevention according to the weather forecast information of the forest area and the image information in the forest is achieved. | 1. A forest fire prevention early warning method is applied to a forest fire prevention early warning system, the early warning system is in communication connection with video monitoring equipment, and the method comprises the following steps: obtaining a first position of a forest area; obtaining weather forecast information at the first location from the first location; acquiring a first influence parameter of the fire at the first position according to the weather forecast information; obtaining a first instruction according to the first influence parameter, wherein the first instruction is used for controlling the video monitoring equipment to obtain video image frame information of the first position; judging whether the video image frame information at the first position meets a preset early warning condition or not; and when the early warning condition is met, obtaining a second instruction, wherein the second instruction is used for instructing the first position to carry out fire prevention and extinguishment preparation work. 2. The method of claim 1, wherein said determining whether the video image frame information at the first location satisfies a predetermined pre-warning condition comprises: inputting the video image frame information of the first position into a training model, wherein the training model is obtained by training a plurality of sets of training data, and each set of training data in the plurality of sets comprises: video image frame information and identification information for identifying firework early warning levels of the video image frames; and acquiring output information of the model, wherein the output information comprises information of the firework early warning alarm level of the video image frame information of the first position. 3. The method of claim 1, wherein the system comprises a digital head, the method comprising: acquiring the geographic position information of the smoke and fire points according to the digital cloud deck; acquiring pitch angle information and azimuth angle information; and acquiring specific position information of the smoke and fire points. 4. The method of claim 1, wherein the method comprises: obtaining real-time humidity information for the first location; acquiring the predicted humidity information of the first position according to the weather forecast information and the real-time humidity information; and acquiring a second influence parameter of the fire at the first position according to the predicted humidity information. 5. The method of claim 4, wherein the method comprises: obtaining the predicted wind power information of the first position according to the weather forecast information; and acquiring a third influence parameter of the fire at the first position according to the predicted wind power information. 6. The method of claim 5, wherein the method comprises: obtaining the predicted sunshine information of the first position according to the weather forecast information; and acquiring a fourth influence parameter of the fire at the first position according to the predicted sunshine information. 7. The method of claim 6, wherein the method comprises: obtaining the first influence parameter according to the second influence parameter, the third influence parameter and the fourth influence parameter; and obtaining a first instruction according to the first influence parameter, wherein the first instruction is used for controlling the video monitoring equipment to obtain the video image frame information of the first position. 8. A computer-readable storage medium, on which a computer program is stored, which program, when executed by a processor, carries out the steps of: obtaining a first position of a forest area; obtaining weather forecast information at the first location from the first location; acquiring a first influence parameter of the fire at the first position according to the weather forecast information; obtaining a first instruction according to the first influence parameter, wherein the first instruction is used for controlling the video monitoring equipment to obtain video image frame information of the first position; judging whether the video image frame information at the first position meets a preset early warning condition or not; and when the early warning condition is met, obtaining a second instruction, wherein the second instruction is used for instructing the first position to carry out fire prevention and extinguishment preparation work. 9. A forest fire prevention early warning device, its characterized in that, the device includes: a first obtaining unit, configured to obtain a first position of a forest area; a second obtaining unit configured to obtain weather forecast information at the first location from the first location; a third obtaining unit, configured to obtain a first influence parameter of the fire at the first location according to the weather forecast information; a fourth obtaining unit, configured to obtain a first instruction according to the first influence parameter, where the first instruction is used to control the video monitoring device to obtain video image frame information at the first position; the first judging unit is used for judging whether the video image frame information at the first position meets a preset early warning condition or not; and the fifth obtaining unit is used for obtaining a second instruction when the early warning condition is met, and the second instruction is used for instructing the first position to carry out fire prevention and extinguishment preparation work. 10. A forest fire prevention early warning device comprises a memory, a processor and a computer program which is stored on the memory and can run on the processor, and is characterized in that the processor executes the program to realize the following steps: obtaining a first position of a forest area; obtaining weather forecast information at the first location from the first location; acquiring a first influence parameter of the fire at the first position according to the weather forecast information; obtaining a first instruction according to the first influence parameter, wherein the first instruction is used for controlling the video monitoring equipment to obtain video image frame information of the first position; judging whether the video image frame information at the first position meets a preset early warning condition or not; and when the early warning condition is met, obtaining a second instruction, wherein the second instruction is used for instructing the first position to carry out fire prevention and extinguishment preparation work.
CN211215069U | Fireproof alarm equipment for forestry | The utility model relates to the field of forestry fireproof safety equipment, in particular to forestry fireproof alarm equipment. Water storage tank, two sides of the water storage tank are communicated with medicine storage pipes; a liquid storage tank is arranged at the upper end of the water storage tank; a slide valve chamber is arranged in the liquid storage tank; the bottom of the slide valve chamber is connected with the water storage tank; openings are formed in connecting positions, a slide valve is arranged in the slide valve chamber; a storage box is arranged at the upper end of the liquid storage box; a storage plate is arranged at the joint of the liquid storage box and the storage box; a plurality of holes are formed in the storage plate; safety valve arranged on hole, an alarm device is arranged at the upper end of the storage plate; the alarm device comprises a water level alarm and a positioning chip; an electronic water level switch, an alarm and a water level controller are arranged in the water level alarm, a solar cell panel is arranged at the top of the storage box, a solar cell is arranged in the water level controller, the solar cell panel is electricallyconnected with the solar cell, the water level controller is electrically connected with the alarm, and liquid outlet pipes communicated with the storage box are evenly distributed on the periphery ofthe storage box. The utility model aims to solve the problem that the fire cannot be quickly found in the prior art. | 1. A fireproof alarm device for forestry is characterized by comprising a water storage tank, wherein two sides of the water storage tank are communicated with a medicine storage pipe for placing a fire extinguishing agent, the upper end of the water storage tank is provided with a liquid storage tank, the inside of the liquid storage tank is provided with a slide valve chamber, the bottom of the slide valve chamber is connected with the water storage tank, the joint of the slide valve chamber and the water storage tank is provided with an opening, the slide valve chamber is internally provided with a slide valve, the upper end of the liquid storage tank is provided with a storage box, the joint of the liquid storage tank and the storage box is provided with a storage plate, the storage plate is provided with a plurality of holes, safety valves are arranged on the holes, the upper end of the storage plate is provided with an alarm device, the alarm device comprises a water level alarm and a positioning chip, an electronic water level switch, an alarm and a water level controller are arranged in the water level, the periphery of the storage box is uniformly provided with liquid outlet pipes communicated with the storage box. . 2. A fire alarm device for forestry as claimed in claim 1, wherein: the positioning chip is a GPS positioning chip. . 3. A fire alarm device for forestry as claimed in claim 1, wherein: and a one-way valve is arranged at the joint of the medicine storage pipe and the water storage tank. . 4. A fire alarm device for forestry as claimed in claim 3, wherein: a clapboard is arranged in the medicine storage tube. . 5. A fire alarm device for forestry as claimed in claim 4, wherein: the fire extinguishing agent placed in the medicine storage pipe is a carbon dioxide fire extinguishing agent. . 6. A fire alarm device for forestry as claimed in claim 1, wherein: bolts are arranged around the bottom end of the water storage tank. . 7. A fire alarm device for forestry as claimed in claim 1, wherein: the liquid in the liquid storage tank is carbon dioxide extinguishing agent.
CN111508181A | Forest fire prevention system and method based on multiple unmanned aerial vehicles | The invention discloses a forest fire prevention system and method based on multiple unmanned aerial vehicles. The method comprises the steps that a ground station receives smoke information, sent bya smoke sensor, of a location where the ground station is located as alarm information; and the ground station controls the inspection unmanned aerial vehicle to take off to perform image acquisitionon the suspected fire area, and transmits the image to the ground station for fire detection to judge whether a fire occurs truly or not. Other structures and methods are combined to effectively avoidthe defects that in the prior art, a forest fire prevention system is not high in accuracy, not strong in autonomous identification, not timely in detection and difficult to deal with large-scale fire disasters in forests. | 1. A method of a forest fire prevention system based on multiple unmanned aerial vehicles is characterized by comprising the following steps: step 1: the ground station receives smoke information which is sent by the smoke sensor and is used as alarm information of the place where the smoke sensor is located; step 2: the ground station controls the inspection unmanned aerial vehicle to take off and go to acquire images of suspected ignition areas, and transmits the images to the ground station to detect fire so as to judge whether the fire really occurs. . 2. A method for a multi-drone based forest fire prevention system as claimed in claim 1, wherein the method of transmitting the image to a ground station for fire detection to determine if a fire is actually occurring includes: the inspection unmanned aerial vehicle hovers above the suspected fire area to shoot and sends back live images of the suspected fire area to the ground station in real time, the inspection unmanned aerial vehicle splices the live images to obtain a panoramic image, and then fire detection and fire spreading prediction are carried out. . 3. The method of claim 1, wherein the patrol unmanned aerial vehicle periodically patrol the area of the forest, simultaneously shoot an image of the area of the forest and send the image back to the ground station, and then the workers of the ground station count the vegetation type of each area according to the image information and input the vegetation type into a database of the ground station. . 4. The method for the forest fire prevention system based on multiple unmanned aerial vehicles according to claim 2, wherein after obtaining the panoramic image, the method further comprises: the ground station carries out fire detection on the picture, if the detection result is false, the false alarm is determined as a smoke sensor node false alarm, and the ground station informs all dispatched inspection unmanned aerial vehicles to return to the air; and if the detection result is true, the ground station inquires the vegetation type of the fire scene area through a database according to the spliced image and the weather information of the day including the local temperature, the humidity, the rainfall, the wind speed, the wind direction, the ground temperature and the air pressure issued by the local weather department, and calculates the area of the fire scene area after prediction by combining with related fire-fighting knowledge. . 5. A method of multi-drone based forest fire protection system according to claim 4, characterised in that the tendency to spread is divided into major strategic zones and the tendency to spread is small into minor strategic zones. . 6. The method of a multi-drone based forest fire protection system of claim 4, wherein the ground station converts the fire scene area into a mission volume, commanding the fire fighting drones to extinguish the fire in the primary zone first and then in the secondary zone in a ratio of 1:2 of the fire fighting mission volume; the fire-fighting unmanned aerial vehicle flies to an alarm position, enters a fire scene from an upper air port according to the current wind direction, and preferentially puts fire-fighting bombs at the fire tail and the fire wing position to prevent the fire from spreading to more areas; after the fire-fighting unmanned aerial vehicle puts in the fire extinguishing bomb, the patrol unmanned aerial vehicle shoots the fire area again and sends the image back to the ground station, the ground station carries out fire detection on the image sent back by the patrol unmanned aerial vehicle again and compares the images before and after putting in the fire extinguishing bomb, and the areas in the image are respectively marked as an unburned area, a combustion area and a burnout area; and then the fire-fighting unmanned aerial vehicle continues to extinguish the fire in the combustion area, and the process is circulated until the combustion area is not detected, and the ground station informs all the unmanned aerial vehicles to return to the air again. . 7. The utility model provides a forest fire prevention system based on many unmanned aerial vehicles which characterized in that includes: the system comprises a plurality of smoke sensor nodes, a plurality of smoke sensor nodes and a plurality of monitoring units, wherein the smoke sensor nodes are arranged at places where forest fires need to be monitored, and are used for collecting smoke information of the places where the smoke sensor nodes are located; the smoke sensor node is in wireless connection with a ground station, and the ground station is used for receiving smoke information which is sent by the smoke sensor and is used as alarm information of a place where the smoke sensor is located; the ground station is also in wireless connection with the inspection unmanned aerial vehicle, and the ground station is also used for receiving alarm information sent by the smoke sensor, controlling the inspection unmanned aerial vehicle to take off and go to carry out image acquisition on a suspected fire area, and transmitting the image to the ground station to carry out fire detection so as to judge whether a true fire occurs. . 8. The multi-drone based forest fire prevention system according to claim 7, wherein the smoke sensor node includes a smoke detection module, a GPS global positioning module and a communication interaction module, the smoke detection module and the GPS global positioning module are all in communication connection with the communication interaction module, the smoke sensor is used for early stage recognition of forest fires and the GPS global positioning module sends a suspected fire area location to the ground station through the communication interaction module. . 9. The multi-unmanned aerial vehicle-based forest fire prevention system of claim 7, wherein the inspection unmanned aerial vehicle comprises an unmanned aerial vehicle attitude module, a position module, an image module and a communication interaction module; the unmanned aerial vehicle attitude module, the position module and the image module are in communication connection with the communication interaction module. . 10. The multi-drone based forest fire protection system of claim 7, further comprising: a fire-fighting unmanned aerial vehicle; the fire-fighting unmanned aerial vehicle comprises a plurality of unmanned aerial vehicles, a fire-fighting control system and a control system, wherein the fire-fighting unmanned aerial vehicle comprises a plurality of unmanned aerial vehicles and is used for receiving a police-out task sent by the ground station, flying to a fire area to complete the fire-fighting task of the unmanned aerial vehicle, and recording and storing the whole fire-fighting process; the fire-fighting unmanned aerial vehicle comprises an unmanned aerial vehicle attitude module, a position module, an image module, a communication interaction module and a fire-fighting module; the fire-fighting module comprises a fire-fighting bomb projecting device, and the fire-fighting bomb projecting device is connected with a control end of the fire-fighting unmanned aerial vehicle; patrol and examine unmanned aerial vehicle and fire control unmanned aerial vehicle and carry on lithium cell and solar panel.
CN111508180A | Forest fire prevention monitor | The invention belongs to the field of forest fire prevention and relates to a forest fire prevention monitor. An existing monitor for forest fire prevention is inconvenient to disassemble and assemble; the monitor is inconvenient to take down and overhaul; the angle of a monitoring head is inconvenient to adjust; and as result, use requirements cannot be met. The invention just aims to solve the above problems. The forest fire prevention monitor comprises an embedded plate fixed on the ground; a top plate is welded to the top of the embedded plate; the top of the top plate contacts with a mounting plate; a smoke sensor and an alarm are fixedly connected to the two sides of the top of the mounting plate correspondingly; an adjusting groove is formed in the top of the mounting plate; an adjusting shaft is rotatably mounted in the adjusting groove; a monitoring head is fixedly connected to the top end of the adjusting shaft; a sliding groove is formed in the top of the mounting plate; a sliding plate is slidably mounted in the sliding groove; and a transverse plate is welded to the top of one side of the sliding plate. The monitor of the invention is convenient to disassemble and assemble; the monitor is convenient to take down and overhaul; and the angle of the monitoring head is convenient to adjust. | 1. A forest fire prevention monitor comprises a pre-buried plate (1) fixed on the ground and is characterized in that a top plate (2) is welded at the top of the pre-buried plate (1), a mounting plate (3) is contacted with the top of the top plate (2), a smoke sensor (4) and an alarm (5) are respectively and fixedly connected with the two sides of the top of the mounting plate (3), an adjusting groove is formed in the top of the mounting plate (3), an adjusting shaft (6) is rotatably mounted in the adjusting groove, a monitoring head (7) is fixedly connected with the top end of the adjusting shaft (6), a sliding groove is formed in the top of the mounting plate (3), a sliding plate (8) is slidably mounted in the sliding groove, a transverse plate (9) is welded at the top of one side of the sliding plate (8), a first gear (10) is fixedly sleeved on the outer side of the adjusting shaft (6), a first rack (11) is fixedly connected with the front, the top of the top plate (2) is welded with a limiting plate (12), the top of the mounting plate (3) is provided with an adaptive hole, the top of the limiting plate (12) penetrates through the adaptive hole, the bottom of the transverse plate (9) is provided with a plurality of limiting grooves, the limiting plate (12) is clamped with one of the limiting grooves, the bottom of the mounting plate (3) is welded with two clamping plates (13), the top of the top plate (2) is provided with two clamping holes, the clamping plates (13) are clamped with the clamping holes, the bottom of the top plate (2) is provided with a bottom groove, a bottom plate (14) is slidably mounted in the bottom groove, the bottom of one side of the bottom plate (14) is welded with a first plate (15), the other side of the bottom plate (14) is welded with a spring (16), one end of the spring (16) is welded on the inner wall of one side of the bottom groove, the other side of the bottom plate (, a first shaft (18) is rotatably mounted in the first groove, a second gear (19) is fixedly sleeved on the outer side of the first shaft (18), a second rack (20) is fixedly connected to the front side of a linkage plate (17), the second gear (19) is meshed with the second rack (20), a second groove is formed in one side of the embedded plate (1), a second shaft (21) is rotatably mounted in the second groove, a first bevel gear (22) is welded at the bottom end of the first shaft (18), a second bevel gear (23) is fixedly sleeved on the outer side of the second shaft (21), the first bevel gear (22) is meshed with the second bevel gear (23), a square groove is formed in the bottom of the top plate (2), a square plate (24) is slidably mounted in the square groove, a second plate (25) is welded at the bottom of one side of the square plate (24), a first plate groove and a second plate groove are respectively formed in one side, which two clamping plates (13) are close to each other, the first plate (15) and the second plate (25) are respectively clamped with the first plate groove, the square plate (24) is provided with a screw hole, the outer side of the second shaft (21) is provided with an external thread, and the external thread on the second shaft (21) is in threaded connection with the screw hole. 2. A forest fire prevention monitor as claimed in claim 1, characterised in that a fixing plate is welded to the bottom of the top plate (2), a reinforcing hole is formed in the fixing plate, and the second shaft (21) is rotatably mounted in the reinforcing hole. 3. A forest fire prevention monitor as claimed in claim 1, characterised in that the pre-buried plate (1) is provided with linkage holes, and the linkage plate (17) is slidably mounted in the linkage holes. 4. A forest fire monitor as claimed in claim 1, characterised in that a handle is welded to one side of the skids (8). 5. A forest fire monitor as claimed in claim 1, characterised in that the smoke sensor (4) is electrically connected to an alarm (5). 6. A forest fire monitor as claimed in claim 1, characterised in that the side walls of the first and second plate grooves are provided with sealing rings, the first and second plates (15, 25) being in sliding sealing contact with the inner sides of the respective sealing rings. 7. A forest fire prevention monitor as claimed in claim 1, in which the plurality of retaining grooves are spaced apart at equal intervals in the horizontal direction. 8. A forest fire monitor as claimed in claim 1, characterised in that the floor (14) is in contact with one side of the inner wall of the pit.
CN111508192A | Ecological environment and tourism monitoring platform | The invention discloses an ecological environment and tourism monitoring platform and relates to the technical field of ecological environment monitoring. The platform comprises an Internet cloud platform, a catering and accommodation monitoring module, a leisure and entertainment monitoring module, a scenic spot monitoring module, a water resource monitoring module, an air monitoring module, a soil monitoring module and a natural disaster monitoring module; each module is connected with the Internet cloud platform; the Internet cloud platform comprises a database, a data analysis module, a data statistics and calculation module and a data presentation module; the natural disaster monitoring module comprises a landslide monitoring system, a forest fire monitoring system and a flood monitoring module; and the forest fire monitoring system comprises an infrared camera and a fire extinguishing unmanned aerial vehicle parking station. The platform can monitor and prevent forest fires. | 1. The utility model provides an ecological environment and tourism monitoring platform, including internet cloud platform (4), food and beverage accommodation monitoring module (1), amusement and leisure monitoring module (2), tourist attraction monitoring module (3), water resource monitoring module (5), air monitering module (6), soil monitoring module (7) and natural disasters monitoring module (8) all can be connected with internet cloud platform (4) through the network, its characterized in that: the internet cloud platform (4) comprises a database, a data analysis module, a data statistics and calculation module and a data presentation module, wherein a natural disaster monitoring module (8) comprises a landslide monitoring system (15), a forest fire monitoring system (16) and a flood monitoring module (17), the forest fire monitoring system (16) comprises a plurality of infrared cameras (19) and an extinguishment unmanned aerial vehicle parking station (18), the infrared cameras (19) are arranged on detection towers with solar cells, wireless communication systems and GPS or Beidou positioning systems, the number of the detection towers is multiple, each detection tower is provided with a plurality of infrared cameras (19), the infrared cameras (19) on each detection tower monitor different directions of the detection tower, and the detection towers are rectangular arrays to cover a forest area to be monitored, a plurality of detection towers constitute the coordinate system of target forest or the coordinate net of target forest, infrared camera appearance (19) detect the mars in the forest or the position of mars or fire group can be with the mars or fire group that detect through target infrared camera appearance (19) under the condition of fire group, set up unmanned aerial vehicle parking station (18) of putting out a fire in 4 or more than 4 detection towers department wherein, unmanned aerial vehicle parking station (18) of putting out a fire are provided with the unmanned aerial vehicle that carries foam extinguishing device, unmanned aerial vehicle carries out regional coverage formula according to the position of mars or fire group that infrared camera appearance (19) detected and puts out a fire, wireless communication system on the while detection tower conveys the image that outer camera appearance (19) detected to the database of internet cloud platform (4), and present through the data presentation module. . 2. The ecological environment and travel monitoring platform of claim 1, wherein: each monitoring and detecting tower is provided with a radio distance meter which is used for detecting the distance between the adjacent monitoring and detecting towers, one monitoring and detecting tower is used as a base point, and the distance between the monitoring and detecting towers and the base point monitoring and detecting tower form a coordinate system of a target forest or a coordinate network of the target forest. . 3. The ecological environment and travel monitoring platform of claim 1, wherein: the water resource monitoring module (5) comprises a water quality remote monitoring device (12) capable of detecting the water quality of rivers or lakes, a water level detector (13) capable of detecting the water level of rivers or lakes and a water quality video monitor (14) capable of monitoring domestic garbage suspended on the surfaces of the rivers or lakes, and the water quality remote monitoring device (12), the water level detector (13) and the water quality video monitor (14) can transmit detection data to the internet cloud platform (4) through a wireless communication system. . 4. The ecological environment and travel monitoring platform of claim 1, wherein: tourist attraction monitoring module (3), amusement and leisure monitoring module (2) and food and beverage lodging monitoring module (1) all are the database editing module that can visit and input data through computer or mobile terminal on internet cloud platform (4), are provided with the data partition module of depositing tourist attraction monitoring module (3), amusement and leisure monitoring module (2) and food and beverage lodging monitoring module (1) data respectively in the database of internet cloud platform (4). . 5. The ecological environment and travel monitoring platform of claim 1, wherein: landslide monitoring system (9) are including a plurality of distance detection stake, and a plurality of distance detection stake are linear from the hillside top to the hillside end and arrange, all are provided with microwave distance sensor on the distance detection stake to in real time with every distance detection stake between the distance detection through microwave distance sensor detection, and will detect in data pass through wireless network transmission to the database of internet cloud platform (4). . 6. The ecological environment and travel monitoring platform of claim 1, wherein: the flood monitoring module (17) adopts the Doppler radar speed measurement principle to detect the surface flow velocity of water flow, utilizes the radar water level gauge to measure the water depth, can utilize the velocity area method to calculate the sectional velocity of flow through measuring the water depth and velocity of flow and the section form that sets up inside the equipment to transmit the wireless communication system that the sectional velocity of flow passes through to the database of internet cloud platform (4).
CN111508177A | Forest fire prevention alarm system | The invention belongs to the technical field of forest fire prevention and control, and relates to a forest fire prevention alarm system. The system comprises a communication module for realizing datatransmission work so as to achieve real-time supervision, a monitoring module used for monitoring geographical environment data of a forest in real time and transmitting the monitoring data to the communication module regularly, a processor module used for receiving, processing and analyzing data information received by the communication module to obtain an execution instruction and transmittingthe execution instruction through the communication module, an early warning system used for receiving monitoring data sent by the communication module and carrying out analysis and judgment to obtainan early warning instruction, and an execution module used for receiving the execution instruction and the early warning instruction sent by the communication module and executing actions. The forestfire early warning system is reasonable in design, can acquire and learn previous forest fire case data, and then acquire the real-time environment data of the forest, thereby greatly improving the accuracy of fire probability judgment, and achieving efficient fire prevention and extinguishing effects. | 1. A forest fire alarm system, characterized in that, alarm system includes: the communication module is used for realizing data transmission work so as to achieve real-time supervision; the monitoring module is connected with the communication module and is used for monitoring the geographical environment data of the forest in real time and transmitting the monitoring data to the communication module at regular time; the processor module is connected with the communication module and used for receiving, processing and analyzing the data information received by the communication module to obtain an execution instruction and transmitting the execution instruction through the communication module; the early warning system is connected with the communication module and used for receiving the monitoring data sent by the communication module, analyzing and judging the monitoring data and obtaining an early warning instruction; and the execution module is connected with the communication module and used for receiving the execution instruction and the early warning instruction sent by the communication module and executing the action. 2. A forest fire prevention alarm system as claimed in claim 1 wherein the early warning system comprises: the data acquisition module is connected with the communication module and used for acquiring monitoring data sent by the communication module; the storage module is connected with the data acquisition module and used for receiving the monitoring data acquired by the data acquisition module; the analysis module is connected with the storage module and used for receiving the monitoring data received by the storage module, analyzing and judging the monitoring data to obtain the probability of fire, and sending an emergency instruction when the probability of fire exceeds a preset value; and the instruction sending module is connected with the analysis module and used for receiving the emergency instruction given by the analysis module and transmitting the emergency instruction to the communication module. 3. The forest fire prevention alarm system as claimed in claim 1, wherein the monitoring module comprises a geographical position acquisition unit, an air humidity monitoring unit, a temperature monitoring unit, a sunlight intensity monitoring unit, a wind power monitoring unit, a combustible monitoring unit and a smoke monitoring unit, and the geographical position acquisition unit, the air humidity monitoring unit, the temperature monitoring unit, the sunlight intensity monitoring unit, the wind power monitoring unit, the combustible monitoring unit and the smoke monitoring unit are respectively used for monitoring the geographical position, the air humidity, the temperature, the sunlight intensity, the wind power and the wind direction, the combustible amount and the smoke intensity of the forest at the position in real time. 4. The forest fire prevention alarm system according to claim 1, wherein the execution module comprises an audible and visual alarm unit, a dry ice throwing unit, a water mist spraying unit, a sandblasting unit and a water supply unit, and the audible and visual alarm unit, the dry ice throwing unit, the water mist spraying unit, the sandblasting unit and the water supply unit are respectively used for audible and visual alarm, dry ice throwing, water mist spraying, sandblasting and water supply. 5. A forest fire prevention alarm system as claimed in claim 1 wherein the communication module is selected from the group consisting of satellite communication, optical fibre communication, circuit communication, local area network, infrared communication, bluetooth communication. 6. A forest fire prevention alarm system as claimed in claim 2 wherein the analysis module sends an emergency instruction to the execution module via the communication module when the probability of fire is found to be over 50%. 7. The forest fire prevention alarm system as claimed in claim 2, wherein the data acquisition module acquires past forest fire case data from the internet through the communication module. 8. The forest fire prevention alarm system as claimed in claim 7, wherein the analysis module receives past forest fire case data through the storage module and performs analysis and learning.
CN211167408U | Unmanned aerial vehicle pod for forest fire monitoring | The utility model discloses an unmanned aerial vehicle pod for forest fire monitoring. The utility model belongs to the technical field of unmanned aerial vehicles. The vibration of the camera holderis reduced by using the damping device, so that the camera is more stable, and the measurement data is more accurate. The utility model comprises the following components: a housing, the nacelle is connected with the unmanned aerial vehicle through an unmanned aerial vehicle connecting plate (2); the lower part of the nacelle is provided with a damping device to reduce vibration caused by externalinterference in the moving process of the unmanned aerial vehicle; the damping device is connected with a camera fixing frame (18) through a camera holder connecting frame (13) and a camera holder frame (16), and a laser radar (17), an infrared camera (19) and an inertial navigation system (20) which are used for measurement are installed in the camera fixing frame (18). The forest fire monitoring system is used for forest fire monitoring of the unmanned aerial vehicle. | 1. The utility model provides an unmanned aerial vehicle nacelle towards forest fire monitoring which characterized in that: the nacelle passes through unmanned aerial vehicle connecting plate (2) with unmanned aerial vehicle and links to each other, the vibration that damping device brought in order to reduce the external interference in the unmanned aerial vehicle motion process is equipped with to the nacelle lower part, thereby the reduction is to measuring result's influence, damping device passes through camera cloud platform link (13) and camera cloud platform frame (16) and connects camera mount (18), install in camera mount (18) for measuring laser radar (17) and infrared camera (19) and inertial navigation system (20). 2. A forest fire monitoring oriented drone pod as claimed in claim 1 wherein: the two unmanned aerial vehicle connecting plates (2) are connected with the unmanned aerial vehicle frame through 8 fasteners (1), four threaded holes (14) are formed in the unmanned aerial vehicle connecting plates, and the camera nacelle (4) on the lower portion is connected through four bolts. 3. A forest fire monitoring oriented drone pod as claimed in claim 1 wherein: the camera nacelle (4) comprises an upper bearing plate (6) and a lower bearing plate (8), a battery positioning groove is formed in the upper bearing plate (6), the battery positioning groove is matched with the fixed battery frame (3) to fix the bearing battery (5), and the lower bearing plate (8) is fixedly connected with the development plate (7). 4. A forest fire monitoring oriented drone pod as claimed in claim 1 wherein: damping device reaches four shock attenuation balls (9) under (12) and on (11) and the shock attenuation board on the shock attenuation board, links to each other with the spliced pole through the bolt under the shock attenuation board (12), and the spliced pole carries out clearance fit with its hole of passing on the shock attenuation board (11), and the shock attenuation ball is viscoelastic material, and the shock attenuation ball warp when the atress extrudees and plays buffering and absorbing effect, and last (11) of shock attenuation board is connected with camera cloud platform frame through camera cloud platform link. 5. A forest fire monitoring oriented drone pod as claimed in claim 1 wherein: the upper part of the camera cloud platform connecting frame (13) is connected with the damping plate, and the lower part of the camera cloud platform connecting frame is connected with the camera cloud platform frame (16). 6. A forest fire monitoring oriented drone pod as claimed in claim 5 wherein: the camera fixing frame (18) is controlled by a small motor A to realize rotation in the X-axis direction. 7. A forest fire monitoring oriented drone pod as claimed in claim 1 wherein: the camera cloud stand (16) is connected with the camera fixing frame (18) through another small-sized motor B (21). 8. A forest fire monitoring oriented drone pod as claimed in claim 7 wherein: the small-sized motor B (21) controls the motion rotation of the camera fixing frame (18) in the Y-axis direction. 9. A forest fire monitoring oriented drone pod as claimed in claim 1 wherein: the camera fixing frame (18) is provided with an infrared camera (19), a laser radar (17) and an inertial navigation system (20), the infrared camera carries out infrared measurement on forest fires, accurate point cloud information and three-dimensional imaging of a forest field can be acquired by the laser radar (17), and the inertial navigation system (20) can acquire information such as speed, yaw angle and position of the unmanned aerial vehicle. .
CN111467711A | Power transmission line cluster type forest fire monitoring and extinguishing device and control method thereof | The invention relates to a power transmission line cluster type forest fire monitoring and extinguishing device and a control method thereof. The device is characterized in that the power transmissionline cluster type forest fire monitoring and extinguishing device comprises a cluster cabin fixedly connected with a power transmission line iron tower, and a forest fire monitoring and extinguishingdrone, a take-off system, an automatic charging system and an extinguishing system are arranged in each of a plurality of independent spaces of the cluster cabin, a remote operation and maintenance control command master base station is arranged on the ground, the forest fire monitoring and extinguishing drone is arranged in a cabin body and on a rotating frame of an automatic charging system, atake-off system is arranged at the bottom of the cabin body and located below the forest fire monitoring and extinguishing drone, the automatic charging system is arranged at the bottom of the cabin body, a dry powder storage tank of the fire extinguishing system is fixed to the top of the forest fire monitoring and extinguishing drone, and the remote operation and maintenance control command master base station is in signal connection with the forest fire monitoring and extinguishing drone through a 5G network. The device is reasonable in structure, can capture and position a fire point on line at the shortest distance and time, achieves the precise remote control, achieves the timely fire extinguishing, and protects the safe operation of a power transmission line. | 1. The utility model provides a transmission line cluster formula mountain fire monitoring and extinguishing device, characterized by, it includes: the system comprises a cluster cabin fixedly connected with a power transmission line tower body, wherein the cluster cabin is provided with cabin bodies with a plurality of independent spaces, a mountain fire monitoring and fire extinguishing unmanned aerial vehicle, a take-off system, an automatic charging system and a fire extinguishing system are arranged in each cabin body of each independent space, a solar cabin door is hinged to the top of each cabin body of each independent space, a remote operation and maintenance control command master base station is arranged on the ground, the mountain fire monitoring and fire extinguishing unmanned aerial vehicle is arranged in the cabin body and on a rotating frame of the automatic charging system, the take-off system is arranged at the bottom of each cabin body and below the mountain fire monitoring and fire extinguishing unmanned aerial vehicle and provides initial driving force for the take-off of the mountain fire monitoring and fire extinguishing unmanned aerial vehicle, the automatic charging system is arranged at the bottom of each cabin body, a charging pile port of the automatic charging system is connected with a charging contact positioned on a foot rest of the mountain fire monitoring and fire extinguishing unmanned aerial vehicle and supplies, and the remote operation and maintenance control command master base station is in signal connection with the mountain fire monitoring and extinguishing unmanned aerial vehicle through a 5G network. . 2. The power transmission line clustered forest fire monitoring and extinguishing device of claim 1, wherein the cluster chamber comprises: the solar cabin door comprises a cabin body, wherein the top of the cabin body is hinged with a solar cabin door, a triangular connecting plate fixed on the inner surface of the solar cabin door is hinged with the top end of an electric push rod through a movable hinge, the lower end of the electric push rod is connected with a sliding groove arranged on the inner surface of the side of the cabin body in a sliding mode, an electric power supply is arranged on the outer wall of the side of the cabin body, and an RFID reader is fixed on the solar cabin door. . 3. The power transmission line clustered forest fire monitoring and extinguishing device according to claim 1, wherein the forest fire monitoring and extinguishing unmanned aerial vehicle comprises: the person of anxious cutting edge of a knife or a sword, first foot rest, the second foot rest, the third tripod, the fourth foot rest, first charging contact, the second charging contact, the magnet, electronic tags, infrared camera, and a support, flame detector and full charge indicator, first foot rest, the second foot rest, the third tripod, fourth foot rest and support are fixed in the bottom of anxious cutting edge of a knife or a sword person, infrared camera connects on the support, first charging contact is fixed in the bottom of first foot rest, the bottom at the second foot rest is fixed to the second charging contact, the bottom at the third tripod is fixed to the magnet, electronic tags fixes the top at the person of anxious cutting edge of a sword, flame detector fixes the right side at infrared camera, full charge indicator fixes on the fourth foot rest. . 4. The power transmission line clustered forest fire monitoring and extinguishing device of claim 1, wherein the takeoff system comprises: air-blower, wind corridor, support frame, photoswitch, pilot lamp, the power of taking off, the air-blower is fixed in the bottom in the cabin body through its support frame, air-blower and wind corridor intercommunication, and the export of wind corridor is put in the below of mountain fire monitoring unmanned aerial vehicle person of cutting off the fire suddenly, and photoswitch, the pilot lamp of taking off are fixed on the swivel mount, and photoswitch is located the right side of the pilot lamp of taking off, and photoswitch, the pilot lamp of taking off, air-blower, power electricity are connected. . 5. The power transmission line clustered forest fire monitoring and extinguishing device of claim 1, wherein the automatic charging system comprises: the device comprises a rotating frame, a rotating motor, a Hall switch, an optical switch, a starting winding, a starting capacitor, a running winding, a resistor, a circuit breaker, an N-pole magnet, an S-pole magnet, a charging pile opening, a foot rest groove, an electric brush, a connecting wire and a conductor bar; the swivel mount articulates the bottom in the cabin body, the rotating electrical machines that sets up in cabin body bottom is connected with the swivel mount, arrange the hall switch of cabin body bottom in, photoswitch, the start winding, the start capacitor, the operation winding, resistance, the swivel mount stop circuit of constituteing is connected to the circuit breaker electricity, the stake mouth that charges, the foot rest recess is fixed on the swivel mount, the conductor bar is fixed on the outward flange of swivel mount, the stake mouth that charges, the brush, the connecting wire, the conductor bar electricity is connected and is constituteed the charging circuit, the N utmost point magnet, the S utmost point magnet is fixed in cabin body inboard middle and lower part, the height of conductor bar is higher than the N utmost point magnet, the height of S utmost point magnet, the swivel mount is rotatory to make the conductor bar cut. . 6. The power transmission line clustered forest fire monitoring and extinguishing device of claim 1, wherein the fire extinguishing system comprises: the dry powder filling device comprises a dry powder storage tank, a dry powder filling joint, a dry powder injection pipe, an electromagnetic control valve, a dry powder filling machine, a dry powder filling pipe, a filling groove, a filling flat frame, a dry powder filling pipe and a ground dry powder supply bin; the dry powder filling joint fixedly connected with the dry powder storage tank is communicated with a dry powder injection pipe, the dry powder injection pipe is communicated with a dry powder filling machine fixed on the tower body of the power transmission line through an electromagnetic control valve connected with the dry powder injection pipe, a filling groove for the mountain fire monitoring and extinguishing unmanned aerial vehicle to carry out filling and aim at in-place is embedded in the filling flat frame, and the dry powder filling pipe fixed on the right side of the dry powder filling machine is movably connected with a ground dry powder supply bin. . 7. The power transmission line clustered forest fire monitoring and extinguishing device according to claim 1, wherein the remote operation and maintenance control command master base station is an industrial personal computer, a computer and display equipment electrically connected with the computer. . 8. The power transmission line clustered forest fire monitoring and extinguishing device according to claim 1, wherein the control method comprises the following steps: 1) after a weak signal of a fire place is monitored by a satellite or a handset of a searching person, the weak signal is transmitted to a remote operation and maintenance control command master base station; 2) the remote operation and maintenance control command master base station communicates a control command with a forest fire monitoring and extinguishing unmanned aerial vehicle which is arranged in a cluster cabin body fixedly connected with a power transmission line tower body closest to a forest fire place through a 5G signal; 3) after the mountain fire monitoring and extinguishing unmanned aerial vehicle receives the command of the remote operation and maintenance control command master base station, the rotor rotates, the solar cabin door is opened, meanwhile, a take-off system air blower located below the mountain fire monitoring and extinguishing unmanned aerial vehicle and located at the bottom of the cabin body works, the air blower sprays pressure air through an outlet of the air gallery to provide initial driving force for the take-off of the mountain fire monitoring and extinguishing unmanned aerial vehicle, and after the mountain fire monitoring and extinguishing unmanned aerial vehicle takes off from the cabin body, the solar cabin door is closed; 4) the mountain fire monitoring and extinguishing unmanned aerial vehicle flies to the sky above a fire occurrence area, an infrared camera on the mountain fire monitoring and extinguishing unmanned aerial vehicle shoots pictures of all the fire occurrence areas, 5G signals are fed back to a remote operation and maintenance control command master base station, the remote operation and maintenance control command master base station identifies fire area boundaries according to the fed-back pictures, the number of mountain fire monitoring and extinguishing unmanned aerial vehicles required to be assigned for the mountain fire is judged by calculating the area of the current fire area, the remote operation and maintenance control command master base station instructs the mountain fire monitoring and extinguishing unmanned aerial vehicle to take off corresponding frames of mountain fire monitoring and extinguishing unmanned aerial vehicle to reach the sky above the fire, the fire situation is monitored in real time, and the mountain fire monitoring and extinguishing unmanned aerial vehicle releases high-pressure dry powder stored in a dry powder; 5) when the electric quantity of the forest fire monitoring and extinguishing unmanned aerial vehicle is insufficient, the information is fed back to the remote operation and maintenance control command master base station, and the remote operation and maintenance control command master base station sends an instruction to enable the forest fire monitoring and extinguishing unmanned aerial vehicle to carry out self-service charging in the return cabin; 6) when the high-pressure dry powder on the mountain fire monitoring and extinguishing unmanned aerial vehicle is released completely and then needs to release the dry powder for auxiliary fire extinguishing, the information is fed back to the remote operation and maintenance control command master base station, and the remote operation and maintenance control command master base station instructs the mountain fire monitoring and extinguishing unmanned aerial vehicle to go to the dry powder filling base station for filling the dry powder; 7) after mountain fire monitoring unmanned aerial vehicle that puts out a fire releases dry powder and puts out a fire disaster, give back this information to long-range fortune dimension control command master station, long-range fortune dimension control command master station instruction control mountain fire monitoring unmanned aerial vehicle that puts out a fire returns the cabin body, carries out automatic charging again, and the electric quantity is full of the swivel mount and stops rotatoryly, and whole mountain fire monitoring unmanned aerial vehicle that puts out a fire waits for next command.
CN111462451A | Straw burning detection alarm system based on video information | The invention belongs to the field of environmental protection, and discloses a straw burning detection alarm system based on video information, which comprises a video acquisition unit, an image processing unit and a display alarm unit. The video acquisition unit acquires real-time video information through a pan-tilt camera erected at a high position and transmits the real-time video informationto the server through a network; the image processing unit firstly extracts a to-be-detected image from a video stream of a server, and then identifies smoke through a machine learning algorithm to judge whether a straw incineration behavior exists or not; when the display alarm unit detects a suspected straw burning behavior, the display alarm unit stores the image information at the current moment, visually displays the image information and sends out visual alarm information in time. Smoke generated by straw incineration is recognized through a machine learning algorithm, straw incineration can be effectively alarmed in real time, forest fire can be warned in time, the camera fixed at the high position is adopted, and the beneficial effects of being reliable in operation, wide in detection range, high in response speed and the like are further achieved. | 1. The utility model provides a straw burns and detects alarm system based on video information which characterized by: the video monitoring system comprises an image processing unit, a video acquisition unit connected with the input end of the image processing unit, and a display alarm unit connected with the output end of the image processing unit; the video acquisition unit is used for acquiring real-time video information of a detection place and transmitting the real-time video information to the server through a network; the image processing unit is used for extracting an image to be detected from the acquired video and analyzing and judging whether smoke generated by combustion exists or not through a machine learning algorithm; and the display alarm unit is used for storing the suspected image and displaying the suspected image on a webpage or a terminal in a visual manner when the suspected straw burning image is detected, and sending alarm information. . 2. The straw burning detection alarm system as claimed in claim 1, wherein: the video acquisition unit comprises a camera and a holder; the camera types comprise a gunlock camera, a dome camera, a fixed-focus camera or a zoom camera; the camera and the tripod head are erected on an iron tower or other high places, and the tripod head rotates at regular time to realize large-range dead-angle-free monitoring; after the video acquisition unit (1) acquires a video, the video stream is transmitted to a server through a wired or wireless network of a communication base station. . 3. The straw burning detection alarm system as claimed in claim 1, wherein: the image processing unit (2) comprises two steps of image acquisition and algorithm analysis; the image acquisition is to take out a frame of image from the video stream of the server at intervals; the algorithm analysis is to train the smoke generated by combustion in advance through a machine learning algorithm and then test whether the smoke generated by suspected combustion exists in the taken image. . 4. The straw burning detection alarm system as claimed in claim 3, wherein: the machine learning algorithm is used for training smoke generated by combustion in advance, and comprises the following specific steps: s01, collecting a data set, wherein the data set comprises an image with straw burning smoke and an image without smoke, the image with smoke is used as a positive sample, and the image without smoke is used as a negative sample; s02, processing samples in modes of cutting, labeling and the like according to different machine learning algorithm requirements, inputting the samples into a machine algorithm for training, and testing the accuracy rate of the samples by respectively using a positive sample data set and a negative sample data set; and S03, when the accuracy rate meets the expected requirement, saving the training model, and calling the training model for identification during testing. . 5. The straw burning detection alarm system according to claim 4, wherein when a machine learning algorithm is performed, the machine learning algorithm comprises a combination of one or more machine learning algorithms of a support vector machine, a decision tree, a convolutional neural network, RCNN, Fast RCNN, YO L O, Mask RCNN and Cascade RCNN; one of the combining steps is as follows: s11, carrying out first detection on the acquired image by using a deep learning algorithm; s12, screening out the false-alarm images detected in the step S11 to form a new data set, then selecting other algorithms to train the new data set, and storing a training model; and S13, detecting the detection result of the step S11 again by using the training model saved in the step S12, and if the two results contain smoke areas, determining that the suspected incineration straw image is detected. . 6. The straw burning detection alarm system as claimed in claim 3, wherein: the method for detecting the smoke generated by straw combustion by adopting the smoke detection method combining the frame difference method and the neural network for the algorithm analysis comprises the following steps of: s21, processing front and back continuous image frames in the real-time video collected in the smoke detection area by using a frame difference method to obtain a difference image; s22, performing feature enhancement on the difference image to obtain an enhanced feature image; the feature enhancement adopts a maximum inter-class variance method; s23, acquiring a suspected smoke candidate area according to the characteristic diagram; s24, taking the suspected smoke candidate area as the input of a smoke detection neural network model to carry out smoke detection; the smoke detection neural network model comprises a convolutional neural network, an RPN network and a full connection layer which are sequentially connected, wherein the convolutional neural network is used for extracting the characteristics of an input picture, the RPN network is used for recommending a candidate region, and the output is converted into a fixed size by utilizing a RoI Pooling layer. . 7. The straw burning detection alarm system as claimed in claim 6, wherein: in step S21, an improved frame difference method is adopted, and the improved frame difference method includes the following steps: s211, segmenting two continuous frames of images along a horizontal axis and a vertical axis of a pixel coordinate system respectively, segmenting the two continuous frames of images into pixel blocks with fixed sizes, calculating the mean value of pixel values of all channels of all pixel points of the pixel blocks, and updating the pixel values of all channels of the pixel points of the pixel blocks into the mean value of the pixel values of all the pixel points one by one; the pixel values are calculated as follows: where i represents the ith pixel Block (i) Pixel value, R, of a pixel point representing the ith pixel block i ，G i And B i Respectively representing the sum of R components, G components and B components of all pixel points in the ith pixel block; n is the number of pixel points of the pixel block; m is the number of pixel blocks of the image segmentation; and S212, calculating the difference of the pixel values of the pixel points of the pixel blocks with the same coordinates of the two frames of images processed in the step S211, and taking the absolute value of the difference to obtain a difference image. . 8. The straw burning detection alarm system as claimed in claim 3, wherein: the algorithm analysis adopts a smoke detection neural network model algorithm based on regional characteristics, and the method specifically comprises the following steps: s31, the video acquisition unit acquires images of scenes at different visual angles, and the area where smoke is unlikely to appear in the image of the scene at each visual angle is calibrated and set as a smoke-free area; s32, acquiring images from the shot real-time image sequence; carrying out smoke identification on the obtained image by using a smoke detection neural network model and positioning a suspected smoke area in the image; the smoke detection neural network model comprises a convolutional neural network, an RPN network and a full connection layer which are sequentially connected, wherein the convolutional neural network is used for extracting the characteristics of an input picture, the RPN network is used for recommending a candidate region, and the output is converted into a fixed size by using the RoIPooling layer; s33, identifying the visual angle of the image containing the suspected smoke area, and after the visual angle is determined, calculating the position coincidence rate of the smoke area relative to the smoke area with the same visual angle, thereby filtering the suspected smoke candidate area; the visual angle identification is to match the image containing the suspected smoke area with the image of the scene at each visual angle in step S31, perform similarity calculation by using the contrast and brightness of the pixel points, find the image of the most similar scene, and determine the visual angle of the image containing the suspected smoke area; and calculating the position coincidence rate, and if the coincidence rate of the suspected smoke candidate area and the smokeless area exceeds a threshold value R, judging the suspected smoke candidate area as an invalid candidate area. . 9. The straw burning detection alarm system as claimed in claim 8, wherein: the calculation of the coincidence rate is to calculate the coordinate value of the coincidence region by utilizing the coordinate value of the suspected smoke region and the coordinate value of the smokeless region with the same visual angle, and calculate the coincidence rate according to the ratio of the area of the coincidence region to the area of the smokeless region, namely the ratio of the coincidence region; the threshold R is 0. 3. . 10. The straw burning detection alarm system according to any one of claims 1 to 9, wherein when smoke generated by burning is detected in the image, the area of the smoke is framed and the image is stored and stored in a database, and the image and detailed information for alarm are visually displayed through a webpage or App, and alarm information is sent out at the same time.
CN211015827U | Unmanned aerial vehicle for forest fire early warning | The utility model discloses an unmanned aerial vehicle for forest fire early warning. The unmanned aerial vehicle comprises an unmanned aerial vehicle body; the rotary holder is fixedly connected withthe unmanned aerial vehicle body; infrared thermal imager, the camera is mounted on the rotary holder; the infrared thermal imager comprises a camera, a first shell part, a second shell part and an infrared lens, the camera is arranged in the first shell part; the first shell part at the front end of the camera is provided with a first through hole; second through holes are formed in the two sides of the first shell part, the infrared lens is arranged on the second shell part, the second shell part abuts against the first shell part so as to fix the infrared lens in the first through holes, afilter screen is arranged in each second through hole, and an air inducing plate is arranged on the outer side of each filter screen. The utility model has the characteristics of high imaging qualityand the like, and can discover flames in time and prevent fire spreading. | 1. An unmanned aerial vehicle for forest fire early warning, comprising: an unmanned aerial vehicle body; the rotating cloud deck is fixedly connected with the unmanned aerial vehicle body; the infrared thermal imager is mounted on the rotary holder and comprises a camera, a first shell piece, a second shell piece and infrared lenses, the camera is arranged inside the first shell piece, the first shell piece at the front end of the camera is provided with a first through hole, the two sides of the first shell piece are provided with second through holes, the infrared lenses are arranged on the second shell piece, the second shell piece is abutted to the first shell piece to fix the infrared lenses in the first through holes, a filter screen is arranged in the second through holes, and an induced draft plate is arranged on the outer side of the filter screen. 2. The unmanned aerial vehicle for forest fire early warning as claimed in claim 1, further comprising a damping mechanism, wherein the rotating pan head is connected with the unmanned aerial vehicle body through the damping mechanism, the damping mechanism comprises a first damping mechanism and a second damping mechanism, the first damping mechanism comprises a first connecting piece, a second connecting piece and a connecting ring, the first connecting piece is of a circular ring structure, 4 first connecting joints are symmetrically arranged on the outer side of the first connecting piece in a central manner, a first groove is arranged at the upper end of the connecting ring, the first connecting joints are nested in the first groove, the cross section of the second connecting piece is of a convex structure, the second connecting piece is hollow, 4 second connecting joints are symmetrically arranged on the outer side of the second connecting piece in a central manner, and a second groove is arranged on the inner portion of the connecting ring, the second connector is nested in the second groove, the first connecting piece and the second connecting piece are connected through an air damper, the second damping mechanism comprises a damping ball and a damping plate, a first through hole is formed in the end face of the top of the second connecting piece, a second through hole is formed in the damping plate, a third through hole is formed in the damping ball, and a bolt sequentially penetrates through the second through hole, the third through hole and the first through hole and then is connected with a nut to fix the damping plate and the damping ball at the top of the second connecting piece. 3. An unmanned aerial vehicle for forest fire early warning as claimed in claim 2, wherein the rubber sleeve with a thickness of 0.5-1cm is sleeved in the first connector, and the rubber sleeve with a thickness of 0.5-1cm is sleeved in the second connector. 4. An unmanned aerial vehicle for early warning of forest fires as defined in claim 1, wherein an infrared high-definition camera is further mounted on the rotating pan/tilt head. 5. An unmanned aerial vehicle for forest fire early warning as claimed in claim 2, wherein the side wall of the connection ring is of a hollowed structure to reduce the weight of the connection ring. 6. An unmanned aerial vehicle for early warning of forest fires as defined in claim 1, wherein a fire extinguishing device is mounted below the unmanned aerial vehicle body. 7. An unmanned aerial vehicle for forest fire early warning of claim 6, wherein the fire extinguishing apparatus comprises a fire extinguishing bomb, a fire extinguishing bomb storage box and a throwing device, the fire extinguishing bomb is of a spherical structure, the fire extinguishing bomb storage box comprises an upper shell and a delivery pipe, the upper shell and the delivery pipe are integrally formed to form a funnel-shaped structure, and the throwing device is arranged on the delivery pipe to sequentially deliver the fire extinguishing bombs stored in the upper shell. 8. The unmanned aerial vehicle for forest fire early warning of claim 7, wherein the diameter of the conveying pipe is larger than that of the fire extinguishing bomb, the conveying pipe is sequentially provided with a first hole and a second hole from top to bottom, a first electric telescopic rod is arranged at the position of the first hole, a second electric telescopic rod is arranged at the position of the second hole, the movable parts of the first electric telescopic rod and the second electric telescopic rod enter the conveying pipe when extending, and the movable parts of the first electric telescopic rod and the second electric telescopic rod exit the conveying pipe when contracting. 9. An unmanned aerial vehicle for forest fire early warning as claimed in claim 1, wherein the infrared thermal imager further comprises an image acquisition module, an image processing module and a data comparison module, the image acquisition module is connected with the camera to receive the image output by the camera and write the image into a memory, the image processing module is connected with the image acquisition module to acquire the temperature of each point in the image, and the data comparison module is connected with the image processing module to compare the temperature of each point output by the image processing module with a threshold preset in the data comparison module. .
CN210955399U | Forest fire prevention monitoring system utilizing solar energy | The utility model relates to the technical field of solar energy application, in particular to a forest fire prevention monitoring system utilizing solar energy, which comprises a base, a support column, an equipment cabin, a platform, a solar power generation panel, a telescopic rod, a storage battery, a controller, a signal transmitter, a storage battery and a smoke sensor, wherein the base is buried, the upper part of the base is provided with a strut, the strut is provided with an equipment cabin, the equipment cabin is provided with a platform, and the platform is provided with a solar panel; a storage battery and a signal transmitter are arranged in the equipment cabin, the storage battery is connected with a solar power generation panel, the signal transmitter is connected with a smoke sensor, the smoke sensor is arranged at the bottom of the equipment cabin, and the problem that forest fire prevention modernization sensors are difficult to use is solved. | 1. The utility model provides an utilize solar energy forest fire prevention monitored control system which characterized in that: the device comprises a base (1), a support column (2), an equipment cabin (3), a platform (4), a solar power generation panel (6), an expansion link (7), a controller (17), a signal transmitter (18), a storage battery (19) and a smoke sensor (20); the base (1) is buried, a pillar (2) is arranged at the upper part of the base (1), an equipment cabin (3) is arranged on the pillar (2), a platform (4) is arranged on the equipment cabin (3), and a solar power generation panel (6) is arranged on the platform (4); a storage battery (19) and a signal transmitter (18) are arranged inside the equipment cabin (3), the storage battery (19) is connected with the solar power generation panel (6), the signal transmitter (18) is connected with a smoke sensor (20), and the smoke sensor (20) is arranged at the bottom of the equipment cabin (3). 2. A forest fire prevention monitoring system using solar energy as defined in claim 1, wherein: a fire extinguishing chamber (12) is arranged in the equipment cabin (3), a fire extinguishing bomb (13) is arranged in the fire extinguishing chamber (12), a spring (15) is arranged at the rear part of the fire extinguishing bomb (13), and a chamber door (11) is arranged in the fire extinguishing chamber (12). 3. A forest fire prevention monitoring system using solar energy as defined in claim 2, wherein: the fire extinguishing chamber is characterized in that the chamber door (11) and the fire extinguishing chamber (12) are connected through a magnetic attraction lock (14), and the magnetic attraction lock (14) is connected with a controller (17). 4. A forest fire prevention monitoring system using solar energy as defined in claim 1, wherein: a turntable (5) is arranged between the equipment cabin (3) and the platform (4); the solar power generation panel (6) is supported on the platform (4) through the telescopic rod (7). 5. A forest fire prevention monitoring system using solar energy as defined in claim 1, wherein: the signal transmitter (18) is connected with the signal reinforcing antenna (8), the signal reinforcing antenna (8) is arranged at the top of the platform (4), and the signal reinforcing antenna (8) is provided with a grounding wire. 6. A forest fire prevention monitoring system using solar energy as defined in claim 1, wherein: the anti-climbing hook (16) is arranged on the pillar (2), and the anti-climbing hook (16) is obliquely arranged on the pillar (2).
CN210924839U | Forest fire prevention Internet of Things early warning device | The utility model discloses an Internet of Things early warning device for forest fire prevention. The utility model belongs to the technical field of forestry fire prevention, the utility model discloses an Internet of Things early warning device for forest fire prevention. The box comprises a box body and a smoke sensor, the smoke sensor is positioned above the box body; a motor is fixedly connected into the box body; the output end of the motor is connected with a rotating shaft; a first gear is fixedly connected to the end, away from the motor, of the rotating shaft, second gears are connected to the two ends of the first gear in an engaged mode, threaded sleeves are fixedly connected to the bottoms of the second gears, threaded rods are in threaded connection with the interiors of thethreaded sleeves, and second supporting rods are fixedly connected to the top of the box body. The fire extinguishing device is simple in structure, can extinguish a small fire by itself through themutual cooperation of the pressurizer and the spray head, enables a worker to quickly know whether the fire occurs or not through the mutual cooperation of the signal emitter and the smoke sensor, andavoids serious consequences caused by untimely discovery. | 1. The utility model provides a forest fire prevention thing networking early warning device, includes box (6) and smoke inductor (11), smoke inductor (11) are located box (6) top, its characterized in that, fixedly connected with motor (601) in box (6), the output of motor (601) is connected with axis of rotation (603), the one end fixedly connected with first gear (8) that motor (601) were kept away from in axis of rotation (603), the both ends of first gear (8) all mesh and are connected with second gear (801), second gear (801) bottom fixedly connected with thread bush (802), thread bush (802) female connection has threaded rod (2), the top fixedly connected with second bracing piece (10) of box (6), smoke inductor (11) fixed connection is in the one end that box (6) were kept away from in second bracing piece (10), the bottom fixedly connected with fixed plate (1) of threaded rod (2), still be equipped with water tank (3) on fixed plate (1), be equipped with presser (301) in water tank (3), the output of presser (301) is connected with first hollow tube (4), the one end that presser (301) were kept away from in first hollow tube (4) is connected with bellows (401), the lateral wall fixedly connected with second hollow tube (5) of box (6), the one end that first hollow tube (4) were kept away from in bellows (401) is linked together with second hollow tube (5). 2. A forest fire prevention Internet of things early warning device as claimed in claim 1, wherein a first supporting rod (9) is fixedly connected to the top of the box body (6), and a solar power generation panel (901) is fixedly connected to one end, far away from the box body (6), of the first supporting rod (9). 3. A forest fire prevention Internet of things early warning device as claimed in claim 2, wherein a battery (7) is arranged on the inner wall of the box body (6), and the battery (7) is electrically connected with the solar power generation panel (901). 4. A forest fire prevention Internet of things early warning device as claimed in claim 1, wherein a limiting block (803) matched with the second gear (801) is arranged on the inner wall of the box body (6). 5. A forest fire prevention Internet of things early warning device as claimed in claim 1, wherein a signal emitter (602) is further arranged on the inner wall of the box body (6), and a limiting plate (201) is fixedly connected to one end, far away from the fixing plate (1), of the threaded rod (2). 6. A forest fire prevention Internet of things early warning device as claimed in claim 1, wherein a spray head (501) is arranged on the side wall of the second hollow pipe (5). 7. A forest fire prevention Internet of things early warning device as claimed in claim 1, wherein a water inlet (302) is formed in the top of the water tank (3), and a filter screen (303) is detachably connected into the water inlet (302). 8. A forest fire prevention Internet of things early warning device as claimed in claim 1, wherein a fixing hole (101) is formed in the fixing plate (1), and a screw (102) is slidably connected in the fixing hole (101).
CN111341059A | Early wild fire smoke detection method and device based on deep separation and target perception | The invention discloses an early wild fire smoke detection method based on depth separation and target perception. The method comprises the following steps: respectively inputting a sample image and atarget image into a target perception depth network to obtain a first depth feature matrix and a second depth feature matrix; separating the first depth feature matrix into a first separation featurematrix and a second separation feature matrix through a depth separable network; performing convolution operation on the first separation feature matrix and the second depth feature matrix to obtaina regional response matrix; performing convolution operation on the second separation feature matrix and the region response matrix to obtain a smoke response matrix; obtaining the maximum value of the smoke response matrix, and obtaining the smoke position according to the maximum value. The invention further discloses an early wild fire smoke detection device based on depth separation and targetperception. A target sensing network framework is embedded into the deep separable network, and the real-time detection speed of wild fire smoke is increased. | 1. An early wildfire smoke detection method based on depth separation and target perception is characterized by comprising the following steps: respectively inputting the sample image and the target image into a target perception depth network to obtain a first depth characteristic matrix and a second depth characteristic matrix; separating the first depth feature matrix into a first separated feature matrix and a second separated feature matrix by a depth separable network; performing convolution operation on the first separation characteristic matrix and the second depth characteristic matrix to obtain a region response matrix; performing convolution operation on the second separation characteristic matrix and the region response matrix to obtain a smoke response matrix; acquiring the maximum value of a smoke response matrix, and if the maximum value is smaller than a preset threshold value, detecting no wildfire smoke in the target image; and if the maximum value is larger than or equal to a preset threshold value, taking the target image position corresponding to the maximum value as a smoke central point to obtain a smoke position. . 2. The early wildfire smoke detection method based on depth separation and target perception as claimed in claim 1, wherein the sample image is input into a target perception depth network to obtain a first depth feature matrix; the method comprises the following steps: the method comprises the steps of inputting a sample image into a pre-trained VGG-16 network to output a first initial feature matrix, outputting a first depth feature matrix through a trained target perception network by the first initial feature matrix, wherein the first depth feature matrix is M1 × N1 × (A1+ A2) × B, M1 and N1 are result values of the sample image after length and width are subjected to convolution pooling respectively, A1 is a depth feature with an optimal channel, A2 is a depth feature sensitive to scale, and B is a plurality of constructed scales. . 3. The early wildfire smoke detection method based on depth separation and target perception as claimed in claim 2, wherein the target image is input into a target perception depth network to obtain a first depth feature matrix; the method comprises the following steps: and the second initial feature matrix outputs a second depth feature matrix through the trained target perception network, wherein the second depth feature matrix is M2 × N2 × (A1+ A2), and M2 and N2 are result values of the length and the width of the target image after convolution pooling respectively. . 4. The early wildfire smoke detection method based on depth separation and target perception as claimed in claim 2, wherein separating the first depth signature matrix into a first separated signature matrix and a second separated signature matrix by a depth separable network comprises: separating the convolution kernel into a depth sparse convolution kernel and a point-by-point convolution kernel through a depth separation network, and respectively forming a first separation feature matrix and a second separation feature matrix on the basis of the depth sparse convolution kernel and the point-by-point convolution kernel, wherein the first separation feature matrix is M1 × N1 × 1 × B, and the second separation feature matrix is 1 × 1 × (A1+ A2) × B. . 5. The early wildfire smoke detection method based on depth separation and target perception as claimed in any one of claims 1-4, wherein the obtaining of the smoke position with the target image position corresponding to the maximum value as the smoke center point comprises: setting a preselection frame, and overlapping the middle point of the preselection frame with the smoke center point; and the area of the target image selected by the pre-selection frame is the smoke position. . 6. An early wildfire smoke detection device based on depth separation and target perception, comprising: the acquisition module is used for respectively inputting the sample image and the target image into a target perception depth network to obtain a first depth characteristic matrix and a second depth characteristic matrix; a separation module to separate the first depth feature matrix into a first separated feature matrix and a second separated feature matrix by a depth separable network; the convolution module is used for performing convolution operation on the first separation characteristic matrix and the second depth characteristic matrix to obtain a region response matrix; performing convolution operation on the second separation characteristic matrix and the region response matrix to obtain a smoke response matrix; the detection module is used for obtaining the maximum value of the smoke response matrix, and if the maximum value is smaller than a preset threshold value, the target image does not detect wildfire smoke; and if the maximum value is larger than or equal to a preset threshold value, taking the target image position corresponding to the maximum value as a smoke central point to obtain a smoke position. . 7. The early wildfire smoke detection device based on depth separation and target perception as claimed in claim 6, wherein the obtaining module comprises a first obtaining unit for inputting the sample image into a pre-trained VGG-16 network to output a first initial feature matrix, the first initial feature matrix outputs a first depth feature matrix through a trained target perception network, the first depth feature matrix is M1 × N1 × (A1+ A2) × B, wherein M1 and N1 are the result values of the sample image after convolution pooling respectively for length and width, A1 is the channel-optimized depth feature, A2 is the scale-sensitive depth feature, and B is a plurality of scales constructed. . 8. The early wildfire smoke detection device based on depth separation and target perception as claimed in claim 7, wherein the obtaining module comprises a second obtaining unit for inputting the target image into a pre-trained VGG-16 network to output a second initial feature matrix, and the second initial feature matrix outputs a second depth feature matrix through a trained target perception network, the second depth feature matrix is M2 × N2 × (A1+ A2), wherein M2 and N2 are the result values of the target image after convolution pooling respectively for length and width. . 9. The early wildfire smoke detection device based on depth separation and target perception as claimed in claim 7, wherein the separation module comprises: and the depth separation unit is used for separating the convolution kernels into a depth sparse convolution kernel and a point-by-point convolution kernel through a depth separation network, and respectively forming a first separation feature matrix and a second separation feature matrix on the basis of the depth sparse convolution kernel and the point-by-point convolution kernel, wherein the first separation feature matrix is M1 × N1 × 1 × B, and the second separation feature matrix is 1 × 1 × (A1+ A2) × B. . 10. The early wildfire smoke detection device based on depth separation and target perception as claimed in any one of claims 6-9, wherein the obtaining of the smoke position with the target image position corresponding to the maximum value as the smoke center point comprises: setting a preselection frame, and overlapping the middle point of the preselection frame with the smoke center point; and the area of the target image selected by the pre-selection frame is the smoke position.
CN111311865A | Forest fire prevention unmanned aerial vehicle platform based on thermal imager | The invention relates to application of a forest fire prevention unmanned aerial vehicle remote sensing platform based on a thermal imager. Forest fire prevention in our country is always a very important task, and in order to improve the fire monitoring efficiency, widen the monitoring range and reduce the cost, an unmanned aerial vehicle is used as a novel fire prevention detection means for fire prevention monitoring, and the unmanned aerial vehicle remote sensing platform is widely applied to forest fire prevention. The unmanned aerial vehicle remote sensing technology is actually monitoring related content by means of multiple systems such as detection, information transmission, information acquisition, aircrafts and logistics support. A remote sensing activity of the unmanned aerialvehicle enables the unmanned aerial vehicle to be remotely operated and obtain required data, so that processing and analysis of the obtained data can be better ensured. As enough operation cost is not provided, and the weight is not too large, the technology has an extremely wide application range. Therefore, the unmanned aerial vehicle manufactured based on the unmanned aerial vehicle remote sensing system naturally has very high practicability. | 1. A forest fire prevention unmanned aerial vehicle platform based on carry on thermal imager its characterized in that its remote sensing system includes: unmanned aerial vehicle aircraft system (aircraft platform, propulsion system, flight control and navigation system, data transmission system are in the part, take off and land system machine carries the part promptly), payload (high resolution aerial camera, small-size synthetic aperture radar, high spectrum imaging system, meteorological sensor package, novel infrared camera), ground support system (take off and land system ground part, data transmission system ground part, ground monitored control system, ground logistics personnel, other auxiliary assembly). . 2. The forest fire prevention unmanned aerial vehicle platform based on carry on thermal imaging system of claim 1 characterized in that: the combination of the remote sensing technology and the unmanned aerial vehicle technology is that a series of remote sensing sensors are installed on a carrier of an unmanned aerial vehicle, so as to obtain aerial remote sensing systems of high-resolution data in various forms, the unmanned aerial vehicle remote sensing technology actually monitors activities of related contents by means of a plurality of systems such as detection, information transmission, information acquisition, the aircraft, logistics support and the like, so that the aircraft is remotely operated and required data is obtained, the processing and analysis of the obtained data can be better ensured, the unmanned aerial vehicle manufactured based on the unmanned aerial vehicle remote sensing system naturally has high practicability because the practicability and maneuverability of the unmanned aerial vehicle are weak and the cost is low, the low-altitude unmanned aerial vehicle remote sensing has the flying height of less than or equal to 2000m and the flying time of less than or equal to 3h, and the small-sized unmanned aerial vehicle is obtained by carrying small-sized sensors, it is mainly aimed at surveys where the subject is acute, less extensive. . 3. The forest fire prevention unmanned aerial vehicle platform based on carry on thermal imaging system of claim 1 characterized in that: (1) the remote sensing technology of the unmanned aerial vehicle can well promote control measurement and positioning of a monitoring range, the actual condition of the monitoring range can be embodied in a three-dimensional form in the process of using the technology, so that the actual information can be more fully mastered (2) the remote sensing technology of the unmanned aerial vehicle has higher monitoring efficiency, when an emergency occurs, the remote sensing technology of the unmanned aerial vehicle can ensure that a processor can monitor the field condition at the first time by virtue of the advantage of the monitoring efficiency, the processing effect can be continuously improved while the processing efficiency is effectively enhanced, the problem that the larger problem occurs later is avoided, the remote sensing technology of the unmanned aerial vehicle is used in the process of carrying out measurement activities, the monitoring efficiency can be greatly promoted (3) the fast information processing speed is achieved, and in the process of carrying out monitoring activities based on the remote sensing technology of the unmanned aerial vehicle, the obtained information data can be transmitted to a corresponding information processing system for the first time, and simultaneously, the first time can be well ensured to ensure the information acquisition efficiency (4) in the monitoring process, information leakage is easy to occur when the remote sensing technology is simply used, so that in the application process of the unmanned aerial vehicle remote sensing technology, the system and the brother remote sensing system can be connected with each other, the complementation of each party in the use process is formed, and a plurality of problems caused by the simplification of the monitoring technology can be avoided, meanwhile, the unmanned aerial vehicle remote sensing technology has system compatibility to a great extent, so that the unmanned aerial vehicle remote sensing technology can generate a remarkable effect in the process of connecting different systems with each other, the advanced technical level of the unmanned aerial vehicle remote sensing technology can be fully embodied (5), and the unmanned aerial vehicle remote sensing technology can ensure that the used unmanned aerial vehicle has a better running state through a navigation control system, can carry on a lot of high accuracy, multi-functional shooting equipment and corresponding technique in the unmanned aerial vehicle, if meet the situation that the survey and drawing scene suffered to shelter from, then the alternative other position of using carries out the survey and drawing activity. . 4. The forest fire prevention unmanned aerial vehicle platform based on carry on thermal imaging system of claim 1 characterized in that: (1) providing accurate fire information: the unmanned aerial vehicle can carry out forest fire monitoring through an airborne infrared camera and a visible light camera, real-time data is transmitted to a ground station through a numerical control telemetering circuit, fire points and hot spots are displayed on a digital map of the ground station, the digital map data are judged by an identification system, whether the fire points exist or not is determined, accurate fire point positioning is carried out, when the aircraft flies and patrols above a fire scene, data such as the general outline, the spreading speed and the area of the fire scene can be transmitted back to a ground control center in real time, the forest fire occurrence monitoring system is used for monitoring forest fire occurrence (particularly suitable for incipient fire and implicit fire) and fire scene development dynamics, and reliable information (2) is provided for ground fire suppression command to ensure the safety of firemen: the visibility of the sky above the scene of a fire is very low when the forest fire takes place, only rely on aerial fire condition observer's naked eye to be the condition of hardly observing the clear scene of a fire hidden fire, and when the area of crossing a fire is great again, only adopt the mode of ground personnel investigation to look for the hidden fire, unmanned aerial vehicle can provide scene of a fire geographical coordinates (warp, latitude) for ground fire department the very first time, the scene of a fire area, the scene of a fire border, scene of a fire situation information such as the trend is spread in the scene of a fire, make fire department can allocate relevant personnel rapidly and carry out key region work of putting out a fire, can also in time report to the police to the fire fighter, inform the fire fighter to evacuate the dangerous area, and provide accurate, safe evacuation route (3): unmanned vehicles has still carried GPS positioning system simultaneously, and the life detection instrument can acquire the person of being saved in the concrete position of the person of carrying out the rescue and perception their vital sign, finds out the life source in the shortest time to with light-duty goods and materials such as lifeline, first-aid medicine, respiratory mask deliver to appointed region, these goods and materials can help stranded personnel to carry out the first time save oneself, and unmanned vehicles still can guide stranded personnel to flee from scene (4) prevention conflagration fast simultaneously: unmanned aerial vehicle not only can fix a position the fire point fast when taking place forest fire, outside the definite condition of a fire, more can carry out long-term monitoring and prevention to the forestry conflagration, because the particularity of forest fire, its geographical position often disperses remote, is hardly in time discover at the beginning of taking place usually, if can in time monitor the emergence of forest fire, kills the conflagration at the bud state, just can preempt the first machine of putting out a fire to greatly reduced's destruction and loss (5) of conflagration are with low costs: unmanned aerial vehicle can not only eliminate some dangers, but also can the partial cost of greatly reduced, and we only need to utilize several unmanned vehicles just can replace helicopter and relevant crew's work.
CN210721756U | Forest fire monitoring and extinguishing base station and system with base station | The utility model discloses a forest fire monitoring and extinguishing base station and a system with the base station. The forest fire monitoring and fighting base station comprises an information collecting assembly, a fighting assembly, a controller, a base and a fixing column, the fixing column is vertically arranged on the base, the information collecting assembly and the fighting assembly are both arranged at the upper end of the fixing column, and the controller is electrically connected with the information collecting assembly and the fighting assembly. The utility model relates to a forest fire monitoring and extinguishing base station and a forest fire monitoring and extinguishing system with the base station. The system is simple in structure, high in practicability, large in monitoring range and high in monitoring efficiency, has an intelligent self-rescue function and is low in cost. Environment parameters of a forest are detected through the information collection assembly, the fire danger situation can be found and known accurately in time, fire extinguishing treatment can be conducted nearby after a fire occurs through the arrangement of the extinguishing assembly,the fire behavior can be relieved and controlled, and meanwhile the position where no fire occurs is protected. | 1. The utility model provides a forest fire monitoring base station that puts out a fire which characterized in that: the information collecting device comprises an information collecting component (1), a rescuing component (2), a controller (3), a base (6) and a fixing column (7), wherein the fixing column (7) is vertically arranged on the base (6), the information collecting component (1) and the rescuing component (2) are arranged at the upper end of the fixing column (7), and the controller (3) is respectively electrically connected with the information collecting component (1) and the rescuing component (2). . 2. A forest fire monitoring and extinguishing base station as claimed in claim 1, wherein: the information acquisition assembly (1) comprises an image collector (11), a wind direction sensor (12), a wind speed sensor (13), a smoke sensor (14), an air temperature sensor (15) and an air humidity sensor (16), wherein the image collector is electrically connected with the controller (3). . 3. A forest fire monitoring and extinguishing base station as claimed in claim 2, wherein: the wind direction sensor (12) and the wind speed sensor (13) are horizontally arranged at the top end of the fixed column (7) through a first horizontal rod (71), and the wind direction sensor (12) and the wind speed sensor (13) are respectively arranged at two ends of the first horizontal rod (71). . 4. A forest fire monitoring and extinguishing base station as claimed in claim 2, wherein: the smoke sensor (14), the air temperature sensor (15) and the air humidity sensor (16) are horizontally arranged at the upper end of the fixed column (7) through a second horizontal rod (72). . 5. A forest fire monitoring and extinguishing base station as claimed in any one of claims 2 to 4, wherein: the image collector (11) and the rescue assembly (2) are arranged at the upper end of the fixed column (7) through a mounting device (8) respectively and can rotate around the fixed column (7) in the circumferential direction. . 6. A forest fire monitoring and extinguishing base station as claimed in claim 5, wherein: the mounting device (8) comprises two rotary base stations (81) and two rotary mechanisms (82), the rotary mechanisms (82) correspond to the rotary base stations (81) one by one, the rotary base stations (81) are rotatably sleeved outside the fixed columns (7), the rotary mechanisms (82) are in transmission connection with the rotary base stations (81) to enable the rotary base stations (81) to rotate, the image collector (11) and the rescue assembly (2) are respectively arranged on the two rotary base stations (81), and the rotary mechanisms (82) are electrically connected with the controller (3). . 7. A forest fire monitoring and extinguishing base station as claimed in claim 6, wherein: the rotating mechanism (82) comprises a mounting seat (821), a motor (822), a first gear (823), a second gear (824) and a bearing (825), the mounting seat (821) is fixed on the fixing column (7), the motor (822) is arranged on the mounting seat (821), the driving end of the motor (822) is vertically arranged, the central hole of the first gear (823) is sleeved outside the driving end, and is connected and fixed with the driving end, the inner ring of the bearing (825) is fixed on the fixed column (7), the second gear (824) is coaxially sleeved outside the outer ring of the bearing (825), and is fixedly connected with the outer ring of the bearing (825), the second gear (824) is meshed with the first gear (823), the lower end of the rotating base (81) is fixedly arranged on the upper end surface of the second gear (824); the controller (3) is electrically connected with the motor (822). . 8. A forest fire monitoring and extinguishing base station as claimed in claim 7, wherein: the image collector (11) comprises a visible light camera (111) and an infrared thermal imager (112), wherein the visible light camera (111) and the infrared thermal imager (112) are respectively arranged on the rotating base (81) at intervals. . 9. A forest fire monitoring and extinguishing base station as claimed in claim 8, wherein: the fighting module (2) comprises a fire extinguishing agent storage tank (21), a water storage tank (22) and two spray heads (23), one spray head (23) is communicated with the fire extinguishing agent storage tank (21) through a pipeline (24), the other spray head (23) is communicated with the water storage tank (22) through a pipeline (24), electromagnetic valves (25) for opening or closing the pipeline (24) are arranged on the pipeline (24), the fire extinguishing agent storage tank (21) and the water storage tank (22) are arranged on the base (6), the two spray heads (23) are arranged on the other rotary base (81), the pipeline (24) is arranged in the fixed column (7), and the two electromagnetic valves (25) are electrically connected with the controller (3). 10. The utility model provides a forest fire monitoring system of putting out a fire which characterized in that: including remote monitoring station (100), wireless communication device (4) and a plurality of monitoring and rescue base station (200) of any one of claims 1-9, monitoring and rescue base station (200) still includes positioning module (5), and is a plurality of remote monitoring station (100) with remote monitoring station (100) carries out data transmission through wireless communication device (4), wireless communication device (4) with controller (3) with positioning module (5) electricity is connected to transmit the environmental parameter that controller (3) received and positioning module's (5) locating signal for wireless communication device (4), and by wireless communication device (4) transmit to remote monitoring station (100).
CN210721757U | Mountain forest fire alarm powered by wind energy and light energy | The utility model discloses a mountain forest fire alarm powered by wind energy and light energy. The device comprises a supporting rod, a master control box, a windshield, a rudder plate and a solarcell panel, the master control box is movably installed at the upper end of the supporting rod. The windshield is mounted on one side of the main control box; the utility model relates to the technical field of mountain forest fire-fighting equipment. The mountain forest fire alarm is ingenious in structure; arrangement convenience, wind energy is converted into electric energy through a wind energy conversion structure on the wind driven generator; a second self-powered power supply is provided through the solar cell panel; through cooperation of the two modes, two different power supply modes are provided for the alarm. The mountain forest fire alarm is simple in structure, convenient to install and capable of being installed on complex terrains of mountain forests conveniently, real-time detection and alarm are achieved through the master control box on the mountain forest fire alarm, the rescue speed in the case of fire disasters is greatly increased, and the mountain forests can be protected more effectively. | 1. A mountain fire alarm powered by wind energy and light energy mainly comprises a supporting rod (1), a master control box (2), a windshield (3), a rudder plate (4) and a solar cell panel (15), and is characterized in that the master control box (2) is movably mounted at the upper end of the supporting rod (1), the windshield (3) is mounted at one side of the master control box (2), the rudder plate (4) is mounted at the other side of the master control box (2) and forms an included angle of 90 degrees with the center of the windshield (3), the solar cell panel (15) is mounted above the master control box (2), and a wind energy conversion structure is mounted on the supporting rod (1) and below the master control box (2); the wind energy conversion structure includes: the motor comprises a motor stator (5), a rotating seat (6), a rotating sleeve (7), a plurality of rotating fan blades (8) with the same structure and a motor rotor (9); the motor stator (5) is installed below the master control box (2) and fixedly connected with the master control box (2), the rotary base (6) is installed on the supporting rod (1), the rotary sleeve (7) is sleeved on the supporting rod (1) and movably installed on the rotary base (6), the rotary fan blades (8) are installed on the side wall face of the rotary sleeve (7), a pair of clamping blocks (13) with the same structure is arranged at the upper end of the rotary sleeve (7), and the motor rotor (9) is installed on the rotary sleeve (7) and provided with a pair of clamping grooves matched with the clamping blocks (13). . 2. A mountain fire alarm powered by wind and light energy as claimed in claim 1, wherein the windshield (3) is a thin plate of arc structure and is connected with one side of the master control box (2) through a pair of connecting rods (10). . 3. A mountain fire alarm powered by wind and light energy as claimed in claim 1 wherein the support rod (1) comprises: the telescopic rod (1a1), the sleeve (1a2), the base (1a3) and the adjusting bolt (1a 4); the telescopic tube (1a2) is mounted on a base (1a3), the telescopic rod (1a1) is inserted into the sleeve (1a2), a plurality of jacks with the same structure are formed in the sleeve (1a2) in the vertical direction, a threaded hole is formed in the bottom end of the telescopic rod (1a1), the adjusting bolt (1a4) penetrates through one of the jacks and is connected into the threaded hole in a threaded manner, and the top end of the telescopic rod (1a1) penetrates through the rotary sleeve (7) and is movably connected with the lower wall face of the main control box (2). . 4. The mountain forest fire alarm powered by wind energy and light energy as claimed in claim 2, wherein a plurality of smoke sensors (11) with the same structure are mounted on the periphery of the wall surface of the master control box (2). . 5. The mountain forest fire alarm powered by wind energy and light energy as claimed in claim 4, wherein a master controller is installed in the master control box (2), and a power module, a GSM module, a signal processing module and a GPS module are integrated on the master controller. . 6. A wind and light powered mountain fire alarm as claimed in claim 3 wherein the base (1a3) has a plurality of ground anchors (12) on its underside. . 7. The mountain forest fire alarm powered by wind energy and light energy as claimed in claim 1, wherein the fixture blocks (13) are a pair of protrusions of a segmental arc annular structure, and arc-shaped grooves matched with the protrusions are formed in the inner ring of the motor rotor (9). . 8. The mountain forest fire alarm powered by wind energy and light energy as claimed in claim 1, wherein a rain-proof cover plate (14) is mounted on the master control box (2), the rain-proof cover plate (14) is of a platform-shaped structure, and a solar cell panel (15) is arranged at the top end of the platform-shaped structure.
CN111243215A | Forest fire scene low-altitude unmanned aerial vehicle monitoring and early warning system and method | The invention discloses a forest fire scene low-altitude unmanned aerial vehicle monitoring and early warning system and method. The method comprises the following steps: acquiring a fire scene image,establishing a coordinate system according to a main wind direction, arranging unmanned aerial vehicles according to coordinate axes, periodically acquiring an overall fire scene image and updating the position of each unmanned aerial vehicle, and timely sending an early warning to on-site rescue personnel according to wind speed and wind direction data acquired by near-field and far-field unmanned aerial vehicles. The system comprises a plurality of near-field unmanned aerial vehicles, a plurality of far-field unmanned aerial vehicles, a main-view unmanned aerial vehicle, a data center and aplurality of terminals, and can monitor changes of wind directions and wind speeds near a fire scene in real time, so that accurate early warning prompts can be sent to personnel near the fire scenein time; meanwhile, the arrangement positions of the unmanned aerial vehicles can be adjusted according to the fire scene spreading condition, the real-time performance is high, and the accuracy is high. | 1. A low-altitude unmanned monitoring and early warning method for a forest fire scene is characterized by comprising the following steps: step 1, acquiring a fire scene image Acquiring a complete image of a fire scene by adopting a high-altitude shooting means, and acquiring the edge of the fire scene image by adopting an edge detection algorithm according to the acquired image; step 2, establishing a coordinate system according to the main wind direction Obtaining a main wind direction of a fire scene, taking a leftmost point A of a fire scene edge on the main wind direction, establishing an x-axis, wherein the x-axis passes through the point A and is parallel to the main wind direction, taking a middle point between two intersection points of the x-axis and the fire scene edge as an original point O, and establishing a y-axis after passing through the original point; step 3, laying the unmanned aerial vehicle according to the coordinate axis The method comprises the following steps of (1) taking each intersection point of a coordinate axis and the edge of a fire scene, respectively arranging near-field unmanned aerial vehicles and far-field unmanned aerial vehicles at the positions, away from the fire scene, of distances n and m along the coordinate axis, wherein the unmanned aerial vehicles are all provided with wind speed and direction sensors; a main view unmanned aerial vehicle is arranged above the fire scene and used for acquiring the whole edge of the fire scene in real time; step 4, determining the included angle between the wind direction of each unmanned aerial vehicle distribution point position outside the fire scene edge and the main wind direction; the far-field unmanned aerial vehicle and the near-field unmanned aerial vehicle respectively acquire the wind speed and the wind direction of the positions, and the included angle between the wind direction of the positions of the unmanned aerial vehicles and the main wind direction is calculated; step 5, calculating the wind speed in the main wind direction; wherein: the size of the wind speed in the main wind direction is represented by unit: m/s; i represents a near field drone number, I is 1,2,3, … I; j represents a far-field drone number, J is 1,2,3, … J; vof i 、v j The wind speed is measured for near field and far field unmanned aerial vehicle respectively, and the unit is: m/s; the theta i and the theta j respectively represent included angles between the wind direction measured by the near-field unmanned aerial vehicle and the far-field unmanned aerial vehicle and the main wind direction; omega 1 、ω 2 Respectively representing the wind speed coefficients of the near-field unmanned aerial vehicle and the far-field unmanned aerial vehicle; step 6, periodically acquiring the whole images of the fire scene and updating the positions of all unmanned aerial vehicles And (3) regularly obtaining the whole image of the fire scene through the main view unmanned aerial vehicle, and re-executing the step 2-3 to update the positions of the near-far field unmanned aerial vehicle and the main view unmanned aerial vehicle. . 2. The forest fire scene low altitude unmanned aerial vehicle monitoring and early warning method according to claim 1, characterized in that: and 7, sending early warning information to field rescue workers according to the overall movement of the fire scene image and the change of the wind speed and the wind direction at the edge of the fire scene. . 3. The forest fire scene low altitude unmanned aerial vehicle monitoring and early warning method according to claim 1, characterized in that: in the step 1, a complete image of the fire scene is obtained by using a satellite image, or is shot by using an unmanned aerial vehicle arranged at a high position above the fire scene. . 4. The forest fire scene low altitude unmanned aerial vehicle monitoring and early warning method according to claim 1, characterized in that: in step 2, the method for acquiring the point a comprises the following steps: drawing a plurality of straight lines parallel to the main wind direction along the main wind direction, generating intersection points between the straight lines and the fire scene edge, and taking the intersection point at the leftmost side as a point A. . 5. The forest fire scene low altitude unmanned aerial vehicle monitoring and early warning method according to claim 1, characterized in that: in the step 3, the distances n and m of the near-far-field unmanned aerial vehicle which is positioned in the main wind direction and at the lower wind port are respectively multiplied by a coefficient which is larger than 1. . 6. The forest fire scene low altitude unmanned aerial vehicle monitoring and early warning method according to claim 1, characterized in that: in step 3, the cutting line is made to the original point of crossing on the coordinate axis, and the cutting line all forms two nodical with the fire scene edge, keeps away from fire scene direction distance n and m punishment along the cutting line and sets up near field and far field unmanned aerial vehicle respectively in every nodical department, all carries on the unmanned aerial vehicle and carries on the wind speed wind direction sensor. . 7. The forest fire scene low altitude unmanned aerial vehicle monitoring and early warning method according to claim 1, characterized in that: in said step 5, ω 1 +ω 2 ＝1。 . 8. The forest fire scene low altitude unmanned aerial vehicle monitoring and early warning method according to claim 1, characterized in that: all set up temperature sensor on near far field and the main unmanned aerial vehicle of looking, temperature sensor acquires the temperature of unmanned aerial vehicle department and transmits to the unmanned aerial vehicle controller in, when the temperature exceeded the upper limit of predetermined threshold value, made unmanned aerial vehicle rise. . 9. The utility model provides a low latitude unmanned aerial vehicle monitoring and early warning system of forest fire scene which characterized in that: the system comprises a plurality of near-field unmanned aerial vehicles, a plurality of far-field unmanned aerial vehicles, a main-view unmanned aerial vehicle, a data center and a plurality of terminals, wherein wind speed and direction sensors are mounted on the near-field unmanned aerial vehicles and the far-field unmanned aerial vehicles, and data acquired by the sensors are sent to the data center and the terminals; the main-view unmanned aerial vehicle is provided with camera equipment, and acquired image data are transmitted to a data center; the data center is used for acquiring data sent by each unmanned aerial vehicle, controlling the unmanned aerial vehicles after calculation and analysis, and communicating with the terminal; the data center includes: the image acquisition module is used for acquiring a fire scene image; the coordinate system establishing module is used for establishing a coordinate system according to the main wind direction; the unmanned aerial vehicle control module is used for arranging unmanned aerial vehicles according to coordinate axes; the calculation module is used for calculating the wind speed in the main wind direction; the updating module is used for periodically acquiring the whole images of the fire scene and updating the positions of all unmanned aerial vehicles; and the early warning module is used for sending data to the field rescue workers in time and sending out early warning according to the wind speed and wind direction data acquired by the near-far field unmanned aerial vehicle.
CN210667097U | Forest fire prevention monitoring system | The utility model discloses a forest fire prevention monitoring system. The system comprises an unmanned aerial vehicle and a plurality of forest guards carried in the unmanned aerial vehicle, the forest guard includes: a forest guard; wherein the rotating wing is arranged at the top of the main body, the rain shade is arranged below the rotating wing, the air holes are formed in the main body, and the main control system is arranged in the main body. The master control system comprises a master control MCU, a built-in antenna module, a GPS module, a wireless communication module, a temperature sensor, a humidity sensor, a smoke sensor, an atmospheric pressure sensor, an infrared distance measuring module and a pumping module, and the master control MCU is in wireless communication with the remote cloud platform through the wireless communication module. According to the utility model, the forest guards are put into the forest, the forest guards are responsible for monitoring the firedanger situation in the forest and feeding back the monitoring data to the cloud platform and the unmanned aerial vehicle in real time, so that the timeliness of monitoring and fire fighting work is improved, the forest fire is extinguished in an initial state, and the loss caused by the forest fire is effectively reduced. | 1. A forest fire prevention monitoring system, comprising: unmanned aerial vehicle and carry a plurality of forest guards in the unmanned aerial vehicle, the forest guard includes: main part, set up in the rotary wing at main part top, set up in the rainshade of rotary wing below, set up in a plurality of gas pockets in the main part and set up in the inside major control system of main part, major control system includes: the remote cloud platform comprises a main control MCU, and a built-in antenna module, a GPS module, a wireless communication module, a temperature sensor, a humidity sensor, a smoke sensor, an atmospheric pressure sensor, an infrared ranging module and a pumping module which are connected with the main control MCU respectively, wherein the main control MCU is in wireless communication with the remote cloud platform through the wireless communication module. 2. A forest fire monitoring system as claimed in claim 1 wherein a battery module is provided within the main body, the battery module comprising: a plurality of main batteries and a spare battery. 3. A forest fire monitoring system as claimed in claim 1 wherein a plurality of folding solar panels are provided on the main body. 4. A forest fire monitoring system as claimed in claim 1 wherein the outside of the canopy is coloured with a warning colour. 5. The forest fire prevention monitoring system of claim 1, wherein the body is shaped like a drop, the bottom of the body is an arc surface, and a counterweight is arranged on the inner side of the bottom of the body. 6. A forest fire monitoring system as claimed in claim 1 wherein the body base is provided with a spiral flight. 7. A forest fire monitoring system as claimed in claim 1 wherein the drone is a fixed wing drone. 8. A forest fire prevention monitoring system as claimed in claim 1, wherein the drone comprises: unmanned aerial vehicle main part, set up in solar panel in the unmanned aerial vehicle main part, set up in the inside arrangement cabin of unmanned aerial vehicle main part, set up in the mouth of puting in the cabin, set up the extinguishing device in unmanned aerial vehicle main part and set up the unmanned aerial vehicle master control system in unmanned aerial vehicle main part, extinguishing device includes: the water storage cabin, a water sampling port, a rainwater collector and a spraying device are respectively connected with the water storage cabin. 9. A forest fire monitoring system as claimed in claim 8, wherein a maintenance calibration means is provided within the accommodation compartment.
CN210515575U | Forest fire prevention monitoring device | The utility model discloses a forest fire prevention monitoring device. One side of a top cover of a monitoring box is hinged with the monitoring box; an electric push rod is hinged to the bottom surface of the top cover; the telescopic end of the electric push rod is hinged to the bottom surface of the top cover; the other end of the connecting rod is hinged to the inner side wall of the monitoring box; an air pump, a fire extinguishing agent box and a PLC are installed in the monitoring box. An outer cylinder is mounted on the air pump; an inner cylinder is mounted in the outer cylinder; a nozzle is mounted at the top end of the inner barrel; the spray head is integrally formed by a horn-shaped base and a semi-spherical cover, through holes are evenly distributed in the surface of the semi-spherical cover, the tail end of the horn-shaped base of the spray head is connected with a hose, the hose is inserted into the fire extinguishing agent box, and the PLC is electrically connected with the smoke sensor, the electric push rod, the air pump and the fire extinguishing agent box. The forest fire monitoring and extinguishing system is simple in structure, can automatically monitor forest fire and extinguish fire, and is high in automation degree. | 1. The utility model provides a forest fire prevention monitoring device, includes monitoring box (1), its characterized in that: install smoke sensor (3) on the arris (2) of control box (1), one side of top cap (4) of control box (1) with control box (1) is articulated, top cap (4) bottom surface is articulated an electric putter (11), the flexible end of electric putter (11) is articulated with top cap (4) bottom surface, the other end articulate in on control box (1) inside wall, control box (1) internally mounted has air pump (5), fire extinguishing agent case (10) and PLC controller, install urceolus (6) on air pump (5), install inner tube (7) in urceolus (6), shower nozzle (8) are installed to inner tube (7) top, shower nozzle (8) are formed by a tubaeform base and half spherical cover integrated into one piece, the surface of hemisphere cover evenly is covered with the through-hole, the end connection hose (9) of tubaeform base of shower nozzle (8), the hose (9) is inserted into the fire extinguishing agent box (10), and the PLC is electrically connected with the smoke sensor (3), the electric push rod (11), the air pump (5) and the fire extinguishing agent box (10). 2. A forest fire prevention monitoring apparatus as claimed in claim 1, wherein: each lateral edge (2) is provided with one smoke sensor (3). 3. A forest fire prevention monitoring apparatus as claimed in claim 1, wherein: and a waterproof layer (13) is arranged on the top cover (4). 4. A forest fire prevention monitoring apparatus as claimed in claim 3, wherein: the waterproof layer (13) is a plastic film or a plastic plate. 5. A forest fire prevention monitoring apparatus as claimed in claim 1, wherein: and a solar power generation panel (14) is paved on the top cover (4). 6. A forest fire prevention monitoring apparatus as claimed in claim 3, wherein: a solar power generation plate (14) is clamped between the waterproof layer (13) and the top cover (4). 7. A forest fire prevention monitoring apparatus as claimed in claim 6, wherein: the waterproof layer (13) is a transparent plastic plate or a plastic film. 8. A forest fire prevention monitoring apparatus as claimed in claim 6, wherein: the bottom of the monitoring box (1) is provided with an electric storage device (12), and the electric storage device (12) is electrically connected with the solar power generation panel (14).
CN210466635U | Forest fire prevention dual-spectrum intelligent fire monitoring and identifying device | The utility model relates to a forest fire prevention double-spectrum intelligent fire monitoring and identifying device. The system is in communication connection with a monitoring center through a network. An output end of a visible light image acquisition module and an output end of an infrared image acquisition module are respectively connected with an input end of an image fusion module, an output end of the image fusion module is connected with an input end of a central processing unit, and an output end of the central processing unit is respectively connected with a fire alarm module and a video coding module; the device is further provided with an overheating self-protection module, the overheating self-protection module comprises a temperature sensor and a fan, and the temperaturesensor and the fan are connected with the central processing unit. The system combines the advantages of a visible light image and an infrared image, can provide all-weather and accurate fire point information, achieves the timely early warning effect, and effectively reduces the loss caused by a forest fire. And an overheating self-protection function is achieved in the monitoring process, and damage of high temperature to equipment is prevented. | 1. The intelligent forest fire prevention double-spectrum monitoring and fire identification device is in communication connection with a monitoring center (9) through a network, and is characterized by comprising a visible light image acquisition module (1), an infrared image acquisition module (2), an image fusion module (3), a central processing unit (4), a fire alarm module (5) and a video coding module (6), wherein the output end of the visible light image acquisition module (1) and the output end of the infrared image acquisition module (2) are respectively connected with the input end of the image fusion module (3), the output end of the image fusion module (3) is connected with the input end of the central processing unit (4), and the output end of the central processing unit (4) is respectively connected with the fire alarm module (5) and the video coding module (6); the device is also provided with an overheating self-protection module (8), wherein the overheating self-protection module (8) comprises a temperature sensor (81) and a fan (82), and the temperature sensor (81) and the fan (82) are respectively connected with the central processing unit (4). 2. The intelligent forest fire prevention double-spectrum monitoring and fire distinguishing device as claimed in claim 1, wherein a visible light camera (11) is arranged at an input end of the visible light image acquisition module (1), and the visible light camera (11) is a high-definition fog-penetrating CCD camera. 3. The intelligent forest fire prevention double-spectrum monitoring and fire behavior recognizing device as claimed in claim 1, wherein an infrared camera (21) is arranged at an input end of the infrared image acquisition module (2), and the infrared camera (21) is an uncooled focal plane detector. 4. A forest fire prevention double-spectrum intelligent monitoring and fire recognition device as claimed in claim 3, wherein the response wave band of the infrared camera (21) is 8-12 um. 5. The intelligent forest fire prevention double-spectrum monitoring and fire behavior recognizing device as claimed in claim 1, wherein the fan (82) is a waterproof fan (82). 6. The intelligent forest fire prevention double-spectrum monitoring and fire recognition device as claimed in claim 1, wherein a wireless communication module (7) is further arranged, the video coding module (6) and the fire alarm module (5) are respectively connected with the wireless communication module (7), and the wireless communication module (7) is in communication connection with the monitoring center (9) through a wireless network.
CN210442917U | Forest fire prevention monitoring device | The utility model belongs to the technical field of monitoring equipment. The utility model relates to a monitoring device, in particular to a forest fire-prevention monitoring device. Control box, abox door is mounted on the front end surface of the control box; a temperature sensing probe and a smoke sensing probe are mounted on the right side wall of the control box; a water pipe is arranged behind the control box; a water pump is installed at the upper end of the water pipe, a water uniformizing box is installed at the upper end of the water pump, a plurality of spray heads are fixedly installed on the lower end face of the water uniformizing box, and the lower end of the water pipe is fixedly connected with a fixing plate. The lower end of the inner wall of the water pipe is in threaded connection with a connecting pipe. Firstly, the water storage tank is buried under the ground surface, when a fire occurs at a place close to the device, the water pump is started, water in the water storage tank is pumped into the water uniformizing box through the water pipe, and then the water is sprayed to the periphery of the control box through the plurality of spray heads, so that the monitoring device is prevented from being burnt out, and meanwhile, more detailed fire information is transmitted to a monitoring base as much as possible. | 1. The utility model provides a forest fire prevention monitoring device, includes control box (1), its characterized in that: the refrigerator door is characterized in that a refrigerator door (101) is installed on the front end face of the control box (1), a temperature sensing probe (102) and a smoke sensing probe (103) are installed on the right side wall of the control box (1), the temperature sensing probe (102) is located above the smoke sensing probe (103), a water pipe (2) is arranged behind the control box (1), a water pump (302) is installed at the upper end of the water pipe (2), a water homogenizing box (3) is installed at the upper end of the water pump (302), a plurality of uniformly distributed spray heads (301) are fixedly installed on the lower end face of the water homogenizing box (3), a fixing plate (5) is fixedly connected to the lower end of the water pipe (2), a connecting pipe (201) is connected to the lower end thread of the inner wall of the water pipe (2), a bearing plate (402) is connected to the lower end face of the connecting pipe (201) in a penetrating manner, and a plurality of, the lower ends of the bolts (501) penetrate through the bearing plate (402) and extend to the lower side of the bearing plate (402), and a water storage tank (4) is arranged below the bearing plate (402). 2. A forest fire prevention monitoring apparatus as claimed in claim 1, wherein: the outer wall of bearing plate (402) is fixedly connected with filter screen (401) all around, the lower terminal surface and storage water tank (4) movable mounting of filter screen (401). 3. A forest fire prevention monitoring apparatus as claimed in claim 2, wherein: spout (8) have all been seted up to the up end of both sides wall around storage water tank (4), equal fixedly connected with in both sides and spout (8) assorted slider (801) around the terminal surface under filter screen (401). 4. A forest fire prevention monitoring apparatus as claimed in claim 1, wherein: the upper end face of the water homogenizing box (3) is fixedly connected with a vertical rod (602), the upper end of the vertical rod (602) is fixedly connected with a transverse rod (601), and two lightning arresters (6) distributed in the left and right directions are fixedly connected to the upper side of the transverse rod (601). 5. A forest fire prevention monitoring apparatus as claimed in claim 4, wherein: the rear side fixedly connected with snap ring (7) of control box (1), the inner wall and the water pipe (2) swing joint of snap ring (7). 6. A forest fire prevention monitoring apparatus as claimed in claim 3, wherein: the temperature sensing probe (102) and the water pump (302) are in signal connection with the control box (1), and the smoke sensing probe (103) is in signal connection with the monitoring base. 7. A forest fire prevention monitoring apparatus as claimed in claim 1, wherein: the cross-sectional area of the water homogenizing box (3) is larger than that of the control box (1).
CN210437388U | Forest fire-fighting fixed-wing unmanned aerial vehicle | The utility model relates to the technical field of unmanned aerial vehicle fire protection, in particular to a forest fire extinguishing inspection and striking fixed-wing unmanned aerial vehicle. The fire extinguishing bomb comprises an unmanned aerial vehicle and a ground base station, the unmanned aerial vehicle comprises a vehicle body, a main wing arranged on the vehicle body, an empennage,a servo steering engine for driving the main wing and the empennage, a power device and a photoelectric pod, the main wing mounts a plurality of fire extinguishing bombs through a bomb throwing device, and the power device comprises a propeller at the front part of the vehicle body and a flight motor for driving the propeller; an integrated controller, a temperature sensor, a wireless signal transceiving device, a power module and a high-definition camera are arranged in the photoelectric pod, and the integrated controller is electrically connected with the temperature sensor, the wireless signal transceiving device, the power module and the high-definition camera. Aiming at the defects of the prior art, the utility model provides the forest fire extinguishing observation and striking fixed wing unmanned aerial vehicle with a simple and reasonable structure, solves the problems that the existing fire extinguishing unmanned aerial vehicle cannot detect fire and is low in fire extinguishing efficiency, and can efficiently extinguish forest fire. | 1. A forest fire extinguishing and fighting fixed wing unmanned aerial vehicle comprises an unmanned aerial vehicle and a ground base station, wherein the unmanned aerial vehicle comprises a body (1), a main wing (2) and an empennage (3) which are arranged on the body (1), and a servo steering engine for driving the main wing (2) and the empennage (3), and is characterized by further comprising a power device (4) and a photoelectric pod (5) for monitoring fire, wherein the main wing (2) is hung with a plurality of fire extinguishing bombs (6) through a bomb throwing device (7), and the power device (4) comprises a propeller in the front of the body (1) and a flying motor for driving the propeller; the photoelectric pod (5) is internally provided with an integrated controller, a temperature sensor, a wireless signal transceiver, a power module and a high-definition camera, wherein the integrated controller is electrically connected with the temperature sensor, the wireless signal transceiver, the power module and the high-definition camera respectively. 2. The forest fire fighting scouting fixed wing drone of claim 1, characterized in that: the fire extinguishing bomb (6) comprises a bomb body (61) and a mounting interface (62), wherein a bomb body hanging buckle (63) is connected to the mounting interface (62). 3. A forest fire fighting scouting fixed wing drone as claimed in claim 1 or 2, characterised in that: the missile throwing device (7) comprises a pull rod (71) arranged on the main wing (2), a locking rocker arm (72) linked with the pull rod (71) and a hook (73) hinged on the main wing (2), one end of the hook (73) is in contact with the locking rocker arm (72), and the other end of the hook is provided with a groove matched with the missile body hanging buckle (63). 4. A forest fire fighting, investigation and attack fixed wing drone according to claim 3, characterized in that: the ground base station comprises a remote control operation device, a display screen, a transmitting switch and a wireless signal receiving and transmitting device. 5. A forest fire fighting, investigation and attack fixed wing drone according to claim 4, characterized in that: the fuselage (1) is made of a high-temperature-resistant lightweight composite material. 6. A forest fire fighting scout fixed wing drone as claimed in claim 2, characterised in that: the fire extinguishing bomb (6) is provided with a tail wing at the outer part and is internally provided with a fire extinguishing agent, a fire extinguishing agent propellant powder, a battery and a fuse.
CN210416981U | Unmanned aerial vehicle with fire source detection function for forestry firefighting | The utility model discloses an unmanned aerial vehicle with a fire source detection function for forestry firefighting. The device comprises a fixing mechanism, a motor and a protective shell, a connecting rod is fixed above the fixing mechanism; the left side of the connecting rod is connected with a sound insulation device; fan blades are mounted above the motor; a detection device is arranged in the protection shell; the detection device comprises an oscillating cylinder, a turntable, a rotating shaft, a camera and a smoke detector; and a rotating disc is connected to the lower portion of the swing air cylinder, a rotating shaft is installed on the lower portion of the swing air cylinder, a camera is fixed to the lower portion of the rotating shaft, a smoke detector is attached to the surface of the bottom end of the camera, a storage battery is fixed to the upper portion of the detection device, and a heat dissipation aluminum sheet is installed on the outer surface of the protection shell. The unmanned aerial vehicle with the fire source detection function for forestry fire protection is stable during landing, not prone to shaking, low in noise generated during work, capable of fully protecting internal parts and capable of detecting a fire source. | 1. The utility model provides an unmanned aerial vehicle that forestry fire control apparatus was equipped with fire source and detects function, includes fixed establishment (1), motor (4) and protective housing (6), its characterized in that: a connecting rod (2) is fixed above the fixing mechanism (1), a sound insulation device (3) is connected to the left side of the connecting rod (2), fan blades (5) are installed above the motor (4), the motor (4) is located inside the sound insulation device (3), a detection device (7) is arranged inside the protective shell (6), the protective shell (6) is located on the right side of the connecting rod (2), the detection device (7) comprises a swing cylinder (701), a rotary disc (702), a rotary shaft (703), a camera (704) and a smoke detector (705), the rotary disc (702) is connected below the swing cylinder (701), the rotary shaft (703) is installed below the swing cylinder (701), the camera (704) is fixed below the rotary shaft (703), the smoke detector (705) is attached to the bottom end surface of the camera (703), a storage battery (8) is fixed above the detection device (7), and a heat dissipation aluminum sheet (9) is arranged on the outer surface of the protective shell (6). 2. The unmanned aerial vehicle of claim 1, wherein the unmanned aerial vehicle comprises: the fixing mechanism (1) comprises a bottom rod (101), a side rod (102) and a support rod (103), the side rod (102) is fixed above the bottom rod (101), and the support rod (103) is connected above the side rod (102). 3. The unmanned aerial vehicle of claim 2, wherein the unmanned aerial vehicle comprises: the supporting rod (103) is perpendicular to the bottom rod (101), an included angle between the side rod (102) and the bottom rod (101) is 60 degrees, and a triangular structure is formed among the supporting rod (103), the side rod (102) and the bottom rod (101). 4. The unmanned aerial vehicle of claim 1, wherein the unmanned aerial vehicle comprises: noise insulation (3) include shell (301), hollow layer (302) and baffle (303), and the right side of shell (301) is provided with hollow layer (302), the right side of hollow layer (302) is fixed with baffle (303). 5. The unmanned aerial vehicle of claim 4, wherein the unmanned aerial vehicle comprises: shell (301) constitute bilayer structure through the cooperation between hollow layer (302) and baffle (303), and be stamping forming between motor (4) and shell (301). 6. The unmanned aerial vehicle of claim 1, wherein the unmanned aerial vehicle comprises: vertical central lines among the swing cylinder (701), the rotating shaft (703) and the camera (704) are overlapped, the camera (704) forms a rotating structure with the swing cylinder (701) through the matching between the rotating shaft (703) and the rotating disc (702), and the top end surface of the smoke detector (705) is tightly attached to the bottom end surface of the camera (704).
CN111053988A | Intelligent forest fire prevention system based on unmanned aerial vehicle | The invention relates to an intelligent forest fire prevention system based on an unmanned aerial vehicle. The intelligent forest fire prevention system comprises an intelligent control host and a forest fire prevention special unmanned aerial vehicle, wherein the forest fire prevention special unmanned aerial vehicle is wirelessly connected with the intelligent control host, and the intelligent control host is connected with a forest administrator computer terminal and a cloud database; the forest fire prevention special unmanned aerial vehicle comprises an unmanned aerial vehicle main body,a photothermal dual-sensing system and a fire extinguishing system; the unmanned aerial vehicle main body comprises an unmanned aerial vehicle body, a solar cell and a supporting base, the solar cellis arranged at the top part of the unmanned aerial vehicle body, and the supporting base is arranged on the lower part of the unmanned aerial vehicle body; the photothermal dual-sensing system comprises smoke-sensing cameras and infrared sensors; the smoke-sensing cameras and the infrared sensors are arranged on four sides of the unmanned aerial vehicle body; the fire extinguishing system is arranged at the bottom part of the unmanned aerial vehicle body; the fire extinguishing system comprises a fire extinguisher and a fire extinguishing nozzle, and the fire extinguisher is in communication with the fire extinguishing nozzle. The intelligent forest fire prevention system is novel in design, high in practicability, high in safety degree, low in misjudgment rate and high in social benefit. | 1. An intelligent forest fire prevention system based on an unmanned aerial vehicle is characterized by comprising an intelligent control host and a special forest fire prevention unmanned aerial vehicle, wherein the special forest fire prevention unmanned aerial vehicle is wirelessly connected with the intelligent control host, and the intelligent control host is connected with a forest manager computer end and a cloud database; the unmanned aerial vehicle special for forest fire prevention comprises an unmanned aerial vehicle main body (1), a photo-thermal double-sensing system (2) and a fire extinguishing system (3); the unmanned aerial vehicle main body (1) comprises an unmanned aerial vehicle body (4), a solar cell (5) and a support (6), wherein the solar cell (5) is arranged at the top of the unmanned aerial vehicle body (4), and the support (6) is arranged at the lower part of the unmanned aerial vehicle body (4); the photo-thermal dual-sensing system (2) comprises a smoke sensing camera (7) and an infrared sensor (8), wherein the smoke sensing camera (7) and the infrared sensor (8) are arranged on four sides of the unmanned aerial vehicle body (4); the fire extinguishing system (3) is arranged at the bottom of the unmanned aerial vehicle body (4), the fire extinguishing system (3) comprises a fire extinguisher (9) and a fire extinguishing nozzle (10), and the fire extinguisher (9) is communicated with the fire extinguishing nozzle (10); when the unmanned aerial vehicle for forest fire prevention is used, when the infrared sensor (8) of the unmanned aerial vehicle for forest fire prevention detects a suspected heat source position where fire easily occurs, the unmanned aerial vehicle for forest fire prevention is close to the heat source, and the smoke-sensitive camera (7) is used for performing close-range inspection on the type of the heat source; when a fire occurs, the special forest fire prevention unmanned aerial vehicle transmits fire information to the intelligent control host and the forest manager computer end and stores the fire information in the cloud database; a forest administrator controls the special forest fire prevention unmanned aerial vehicle around a fire point to extinguish fire in time through a forest administrator computer, and meanwhile fire extinguishing data are transmitted to a cloud database; all fire conditions and fire extinguishing data are transmitted to a cloud database to be used as basis for later prevention and research; during putting out a fire, special unmanned aerial vehicle of forest fire prevention puts out a fire through setting up fire extinguishing systems (3) in unmanned aerial vehicle body (4) bottom, and fire extinguishing systems (3) are including fire extinguisher spout (10) of locating under unmanned aerial vehicle body (4) and arrange in inside fire extinguisher (9) of unmanned aerial vehicle body (4), in time control condition of a fire or in time put out a fire when the conflagration breaing out. . 2. The intelligent forest fire prevention system based on the unmanned aerial vehicle as claimed in claim 1, wherein the fire extinguisher nozzle (10) is a rotary nozzle, and can be combined with a smoke sensing camera (7) to achieve fire extinguishment at various angles. . 3. The intelligent forest fire prevention system based on the unmanned aerial vehicle as claimed in claim 1, wherein the unmanned aerial vehicle special for forest fire prevention adopts a solar power supply mode to be parallel to a standby battery. . 4. The intelligent forest fire prevention system based on the unmanned aerial vehicle as claimed in claim 1, wherein the number of the unmanned aerial vehicles dedicated for forest fire prevention is several, the unmanned aerial vehicles dedicated for forest fire prevention are wirelessly connected with the unmanned aerial vehicles dedicated for forest fire prevention, the unmanned aerial vehicles share information, and when a fire is large and one unmanned aerial vehicle dedicated for forest fire prevention cannot perform fire extinguishing, the unmanned aerial vehicles dedicated for forest fire prevention are used for fire extinguishing together.
CN111047818A | Forest fire early warning system based on video images | Provided in the invention is a forest fire early warning system based on video images. The system comprises a video acquisition module, an edge calculation module, a cloud server, an early warning module and a communication module. The video acquisition module is directly connected with the edge calculation module, and an analysis result of the edge calculation module is sent to the early warningmodule and the cloud server. The video acquisition module is used for acquiring a monitoring video image of a forest region; the edge calculation module is used for storing and analyzing video images,and an edge computer of the forest monitoring station executes a fire detection algorithm; the cloud server is used for querying a monitoring video, storing a fire behavior video image, configuring afire detection algorithm to the edge computer of the forest monitoring station, and providing a fire detection algorithm development platform and fire behavior map visualization; and the early warning module is used for carrying out real-time early warning on the fire, and comprises three levels of forest area early warning, forest monitoring station early warning and cloud server early warning.According to the invention, the real-time performance of algorithm detection is improved, and idle computer resources of the forest monitoring station are utilized. | 1. The utility model provides a forest fire early warning system based on video image which characterized in that: the system comprises a video acquisition module, an edge calculation module, a cloud server, an early warning module and a communication module; the video acquisition module is directly connected with the edge calculation module, and an analysis result of the edge calculation module is sent to the early warning module and the cloud server; the video acquisition module is used for acquiring monitoring video images of the forest area and sending the acquired video images to the edge calculation module for storage and analysis through the communication module; the edge calculation module is used for storing and analyzing video images; the system comprises a forest monitoring station, a communication module, a cloud server and an early warning module, wherein an edge computer of the forest monitoring station analyzes acquired monitoring video images in time by using a fire detection algorithm provided by the cloud server, performs real-time early warning through the early warning module, and sends a fire detection result and fire situation video images to the cloud server through the communication module for storage and processing; the cloud server is used for inquiring the monitoring video, storing the fire video image, configuring a fire detection algorithm for an edge computer of the forest monitoring station, and providing a fire detection algorithm development platform and fire map visualization; the early warning module is used for carrying out real-time early warning on the fire, and comprises three levels of forest area early warning, forest monitoring station early warning and cloud server early warning. . 2. The forest fire early warning system based on the video image as claimed in claim 1, wherein: the video acquisition module is a monitoring network consisting of a certain number of network cameras; the network camera is used for collecting RGB monitoring video images near the deployment point and sending the RGB monitoring video images to an edge computer of a forest monitoring station; the network camera can be set with periodical automatic lens rotation and manual lens focusing, and can monitor a forest area with a large area. . 3. The forest fire early warning system based on the video image as claimed in claim 1, wherein: the edge computing module comprises an edge computer of the forest monitoring station, gateway equipment and a local video storage hard disk; the edge computer of the forest monitoring station has the functions of displaying monitoring video images, setting the lens rotation period and the lens focal length of the network camera and analyzing the video images; the video image analysis function analyzes the video image acquired by the network camera by using a fire detection algorithm provided by the cloud server; if the fire is detected, early warning is triggered in time to inform monitoring station workers to verify, report and take emergency measures; the gateway equipment is used for receiving video images acquired by the connected network cameras and sending data such as fire detection results, fire videos and network camera geographic coordinates to the cloud server; the local video storage hard disk is used for storing monitoring video images collected by the network camera. . 4. The forest fire early warning system based on the video image as claimed in claim 1, wherein: the cloud server comprises a video query unit, a fire video storage unit, a fire detection algorithm configuration unit, a fire detection algorithm development unit and a fire map visualization unit; the video query unit is used for querying and downloading monitoring video images stored in the forest monitoring station; the fire video storage unit is used for storing fire video images sent by the forest monitoring station and providing a data set for algorithm development; the fire detection algorithm configuration unit is used for configuring the developed fire detection algorithms including a flame recognition algorithm and a smoke recognition algorithm to an edge computer of a forest monitoring station; the fire detection algorithm development unit provides a development platform of related algorithms for researchers, and the development platform comprises a fire video data set using interface, an algorithm verification interface, a traditional image algorithm access interface, a machine learning algorithm access interface and an algorithm deployment interface; the fire map visualization module is used for providing a visualization function of forest fire monitoring conditions on a map, and can realize visualization of fire distribution on a geographic information system according to fire statistical data reported by a forest monitoring station. . 5. The forest fire early warning system based on the video image as claimed in claim 1, wherein: the fire detection algorithm is realized by carrying out computer processing on video image information of each frame and identifying flame and smoke regions by utilizing an RGB and HSI color threshold method, a CNN model and a motion model according to the following steps: step 1: converting the video image of each frame into RGB and HSI color models; step 2: in the image color model extracted in the step 1, marking pixel points meeting the following conditions as flame pixels: (1)R>R T ；(2)R>G>B；(3)S>(255-R)*S T /R T ； wherein R is T Is the threshold value of the R color component in the RGB model, and the value of the current algorithm is180 of the total weight of the composition; s is the saturation component in the HSI model, S T The value of the current algorithm is 65 for the saturation threshold; and step 3: and (3) carrying out smoke recognition on the RGB image color model extracted in the step (1) by using the trained CNN model, and extracting a smoke region in the imageWherein, the CNN model comprises: an image block input layer, the size of the image block being 240 × 240; two-dimensional convolutional layers, the size and number of filters are 5 and 20, respectively; a linear rectification unit layer; a maximum pooling layer with a pooling parameter of 2; the output class parameters of the full connection layer are consistent with the sample class parameters; finally, a Softmax function layer and a classification output layer are arranged; according to the output result of the CNN model, marking the image blocks identified as smoke pixel blocks; and 4, step 4: the method comprises the following steps of establishing a motion model for an input video image sequence, and extracting a continuously moving video image area by using a frame difference method and a motion accumulation method, wherein the method comprises the following steps: (1) for a video image cur of a current frame, extracting two previous frame video images pre1 and pre2, respectively converting the two previous frame video images into gray maps, calculating diff 1-pre 1-pre2 and diff 2-cur-pre 1, setting a difference threshold T1, and thresholding diff1 and diff2 into binary gray maps; (2) logically anding diff1 and diff 2: form-diff 1& diff 2; performing morphological operation of corrosion before expansion on form to obtain a foreground image; (3) setting a video image sequence window, wherein the window size s is set to be 200; the window stores the processed continuous binary image sequence img of the links (1) and (2) 1 ，img 2 ,……，img s (ii) a Calculating a motion image A, the value of each pixel of A being equal to img 1 ，img 2 ,……，img s The sum of the corresponding pixel point values; (4) if the pixel point value of A is larger than the threshold value T2, marking the pixel point as a continuous motion area; t2 is set to 100; and 5: and finally determining the fire occurrence and fire area according to the flame pixel area obtained in the step 2, the smoke pixel area obtained in the step 3 and the continuous motion area obtained in the step 4. . 6. The forest fire early warning system based on the video image as claimed in claim 1, wherein: the early warning module comprises a forest monitoring station early warning unit, a forest area early warning unit and a cloud server early warning unit; the early warning unit of the forest monitoring station notifies workers to verify, report and take emergency measures in time through voice according to the fire detection result of the edge computer; the forest area early warning unit consists of a certain number of voice rods deployed in a forest area; when the forest monitoring station detects a fire, the voice rod in the corresponding area is triggered to play fire emergency voice, and nearby personnel are notified to avoid danger in time; the cloud server early warning unit is used for counting fire data reported by each forest monitoring station, judging whether a large-area fire occurs or not by combining the fire video images, and informing workers to take large-scale emergency measures in time. . 7. The forest fire early warning system based on the video image as claimed in claim 1, wherein: the communication module comprises the following parts: the video acquisition module and the edge calculation module are communicated through a wired network or a 4G network, the edge calculation module and the cloud server are communicated through the wired network or WIFI, and the forest area early warning units in the edge calculation module and the early warning module are communicated through the wired network or the 4G network.
CN110969205A | Forest smoke and fire detection method based on target detection, storage medium and equipment | The invention discloses a forest smoke and fire detection method based on target detection, a storage medium and equipment, and belongs to the field of computer vision target detection and forest smoke and fire video monitoring. The method includes: acquiring a forest smoke and fire image; performing forward calculation on the forest smoke and fire image by adopting a neural network model comprising a multi-level network to obtain a smoke and fire area and a confidence coefficient thereof; comparing the confidence coefficient with a confidence coefficient threshold value, and when the confidence coefficient is larger than the confidence coefficient threshold value, considering that a fire occurs, and when the confidence coefficient is smaller than or equal to the confidence coefficient threshold value, considering that no fire occurs. According to the invention, the network model with high precision is obtained by using small samples, the influence of the environment is small, the detection accuracy is high, false alarm is not easy to occur, and the bounding box of the smoke and fire area can be obtained, so that the fire occurrence position can be judged, and firefighters can quickly arrive at the fire area to extinguish the fire. Meanwhile, the disclosed storage medium and equipment can be directly deployed and used for forest smoke and fire detection. | 1. A forest smoke and fire detection method based on target detection is characterized by comprising the steps of obtaining a forest smoke and fire image; adopting a neural network model comprising a multistage network to perform forward calculation on the forest smoke and fire image to obtain a smoke and fire area and confidence thereof; and comparing the confidence with a confidence threshold, and when the confidence is greater than the confidence threshold, determining that the fire is generated, and when the confidence is less than or equal to the confidence threshold, determining that the fire is not generated. . 2. A forest smoke and fire detection method based on target detection as claimed in claim 1, wherein building and training the multistage neural network model comprises the following steps: s1: establishing a sample data set of a forest firework image, carrying out boundary box labeling on a firework area in the sample image in a coordinate mode, and converting the labeled boundary box into quantitative information; s2: constructing a neural network model comprising a multistage network, wherein the neural network model can extract image characteristic information, extract time characteristics of interframe information, exchange the interframe information and judge the occurrence position of forest smoke and fire by using the characteristic information; s3: training a neural network model by adopting an open source data set training and the smoke and fire sample data set, determining network model parameters, and storing a weight file. . 3. A forest smoke and fire detection method based on target detection as claimed in claim 2, wherein the neural network model comprises three levels, a first level network is a basic network for extracting image characteristic information; the second-level network is an interframe information exchange network and is used for extracting the time characteristics of interframe information to exchange the interframe information; and the third-level network is a target detection and bounding box regression network and is used for judging the occurrence position of forest smoke and fire. . 4. A forest smoke and fire detection method based on target detection as claimed in claim 3, wherein the base network adopts a VGG, Mobilene, Resnet, Eficientnet, S-Enet or Densenet network model structure; the interframe information communication network adopts an LSTM or GRU network model structure and comprises a plurality of LSTM layers or GRU layers; the target detection and bounding box regression network adopts a fast RCNN, SSD, CenterNet or YOLOv3 network model structure. . 5. A forest smoke and fire detection method based on target detection as claimed in claim 4, wherein the training of the network model comprises the following steps: s3.1: pre-training a basic network by adopting an Imagenet data set, and training weight parameters of the basic network; s3.2: removing a full connection layer of a basic network, connecting the interframe information communication network, connecting an average pooling layer, a full connection layer and a Softmax classifier, and training by adopting a forest smoke and fire image sample data set to obtain weight parameters of the interframe information communication network; s3.3: and (3) removing the average pooling layer, the full connection layer and the Softmax classifier in the step (3. 2), then connecting the target detection and the bounding box regression network, training again by adopting a forest smoke and fire image sample data set to obtain weight parameters of the whole neural network model, selecting a model with the optimal performance according to the test precision, and storing a weight file. . 6. A forest fire and smoke detection method based on target detection as claimed in claim 4, wherein the base network adopts a Mobilenetv2 network model in a Mobilenet network. . 7. A forest smoke and fire detection method based on target detection as claimed in claim 4, wherein the inter-frame information communication network adopts an LSTM network, and comprises 2 LSTM layers and 1 convolutional layer. . 8. A forest smoke and fire detection method based on target detection as claimed in claim 4, wherein the target detection and bounding box regression network adopts YOLOv 3. . 9. The forest smoke and fire detection method based on target detection as claimed in claim 1, wherein before the forward calculation is performed by using the neural network model, a dynamic area detection algorithm is used for dynamically detecting forest smoke and fire images, a suspected smoke and fire area is used as an area to be detected, and a continuous multi-frame image sequence of the area to be detected is obtained. . 10. A forest fire and smoke detection method based on object detection as claimed in claim 9 wherein said dynamic area detection algorithm is interframe method or background subtraction method. . 11. A method as claimed in claim 2, wherein each forest smoke and fire sample in step S1 comprises a number of consecutive frames of images. . 12. A storage medium, characterized by storing computer program instructions for carrying out the forest fire and smoke detection method of any one of claims 1 to 11, the instructions when executed enabling the medium to: acquiring a forest smoke and fire image; performing forward calculation on the image sequence by adopting the neural network model to obtain a firework region and a confidence coefficient thereof; comparing the confidence coefficient with a confidence coefficient threshold value to judge whether a fire disaster occurs; when dynamic detection is carried out, the medium can adopt a dynamic region detection algorithm to carry out dynamic detection on forest smoke and fire images, a suspected smoke and fire region is used as a region to be detected, and a continuous multi-frame image sequence of the region to be detected is obtained. 13. A device comprising one or more storage media as claimed in claim 12.
CN210271149U | Automatic early-warning defense device for forest fire prevention | The utility model discloses an automatic early-warning defense device for forest fire prevention. The device comprises a terminal controller, a client controller electrically connected with the terminal controller, a base body, a wind direction sensor, a smoke detection assembly, a temperature detection assembly and a defense assembly. According to the utility model, the wind direction sensor andthe smoke sensor are arranged in the smoke detection assembly, and the smoke sensor is arranged on the rotary support rod, so that the smoke sensor can perform smoke detection on the air according tothe real-time wind direction under the cooperation of the wind direction sensor; a first temperature sensor in a temperature detection assembly is arranged on the outer side of a base body; the secondtemperature sensor and the third temperature sensor are arranged in the temperature detection cavity; and a simulated combustible and an air heating assembly are arranged in the temperature detectioncavity, so that the average temperature of the outside within a period of time can be converted into the temperature in the temperature detection cavity, and the technical purpose of detecting the influence of the outside temperature on the simulated combustible is achieved. | 1. The automatic early warning and defending device for forest fire prevention is characterized by comprising a terminal controller, a client controller and a base body which are electrically connected with the terminal controller, and a wind direction sensor, a smoke detection assembly, a temperature detection assembly and a defending assembly which are arranged on the base body, wherein the base body is of a hollow structure, the base body comprises a constant-temperature water storage cavity and a temperature detection cavity, a water heating assembly is arranged at the bottom of the constant-temperature water storage cavity, the periphery of the temperature detection cavity is surrounded by hot water stored in the constant-temperature water storage cavity, a water level sensor is arranged on the side wall of the constant-temperature water storage cavity, the bottom of the water level sensor is positioned above the top of the temperature detection cavity, the temperature detection assembly comprises a first temperature sensor, a second temperature sensor, a third temperature sensor, a fourth temperature sensor, an air heating assembly and a simulated combustible substance, the first temperature sensor is arranged on the outer side of the base body, the simulation combustible substance, the third temperature sensor and the air heating component are arranged in the temperature detection cavity at intervals, the second temperature sensor is arranged in the simulation combustible substance, the fourth temperature sensor is arranged in the constant-temperature water storage cavity, the smoke detection component comprises a rotary supporting rod, a wind collecting barrel arranged on the rotary supporting rod and a smoke sensor arranged in the wind collecting barrel, the rotary supporting rod is connected with a rotary motor, the defense component comprises a first water feed pump and a water spray pipe, the first water feed pump is arranged on the base body, one end of the first water feed pump stretches into the constant-temperature water storage cavity through a pipeline, one end of the first water feed pump is close to the bottom of the constant-temperature water storage cavity, and the other end of the first water feed pump is connected with the water spray pipe through a pipeline, a plurality of the spray pipes are annularly arranged on the base body, and the wind direction sensor, the smoke sensor, the first temperature sensor, the second temperature sensor, the third temperature sensor, the fourth temperature sensor, the rotating motor, the first water feeding pump and the water level sensor are all electrically connected with the client controller. . 2. The automatic early warning and defending device for forest fire prevention according to claim 1, wherein the water heating component and the air heating component are resistance wire heating components or electromagnetic heating components. . 3. The automatic early warning and defending device for forest fire prevention according to claim 1 or 2, wherein a water circulation assembly is arranged at the bottom of the constant-temperature water storage cavity, the water circulation assembly comprises a circulation motor, a circulation rotating shaft and circulation blades which are sequentially connected, the circulation blades are uniformly arranged on the circulation rotating shaft, the circulation rotating shaft is fixed at the bottom of the constant-temperature water storage cavity through a bearing assembly, the circulation motor is fixed at the bottom of the constant-temperature water storage cavity through a motor mounting seat, and the circulation motor is electrically connected with the client controller. . 4. The automatic early warning and defending device for forest fire prevention as claimed in claim 1, wherein the water level sensor comprises a first water level sensor and a second water level sensor which are arranged on the side wall of the constant temperature water storage cavity from top to bottom, and the bottom of the second water level sensor is located above the top of the temperature detection cavity. . 5. The automatic early warning and defending device for forest fire prevention according to claim 1 or 4, wherein the bottom of the constant temperature water storage cavity is connected with a second water feeding pump through a pipeline, and the second water feeding pump is connected with a water source through a pipeline. . 6. The automatic early warning and defending device for forest fire prevention according to claim 1, wherein the annular side wall of the air collecting cylinder is of a conical structure, an air inlet and an air outlet are respectively arranged at two ends of the air collecting cylinder, the diameter of the air inlet is larger than that of the air outlet, and the smoke sensor is arranged at the air outlet. . 7. An automatic pre-warning and defending device for forest fire prevention according to claim 6, wherein the smoke sensor is an ionic smoke sensor or a photoelectric smoke sensor. . 8. The automatic early warning and defending device for forest fire prevention according to claim 1, wherein the water outlets of the water spraying pipes are of a duckbill structure, the water mist sprayed from a plurality of the water spraying pipes is annularly arranged, and the water mist sprayed from adjacent water spraying pipes has a cross area. . 9. The automatic early warning and defending device for forest fire prevention according to claim 1, wherein the base body and the outer side of the temperature detection cavity are both provided with insulating layers.
CN110895701A | Forest fire online identification method and device based on CN and FHOG | The invention discloses a forest fire online identification method and device based on CN (Color Names) and FHOG (Fused Histogram Oriented Gradient). The forest fire online identification method comprises the following steps: S1, constructing a flame sample image set; S2, projecting the sample image in a CN color space, and determining a projection color space principal component according to a principal component analysis method; S3, constructing FHOG features of the flame, performing mean pooling by applying a pyramid pooling method, and constructing an FHOG feature set; S4, collecting an image, performing principal component color space projection, and determining a suspected fire point area by applying threshold processing in the projected image; S5, calculating FHOG features of the suspected fire point area, and performing pyramid pooling; S6, calculating the similarity between the pyramid pooling FHOG features of the suspected fire point area and the sample features in the FHOG feature set, and finally determining the fire situation according to a threshold value; and S7, if a fire occurs, giving out alarm information. The invention further provides an online fire identification device based on the CN + FHOG features. The method is high in precision, and can effectively carry out the fire online recognition. | 1. A forest fire online identification method and device based on CN and FHOG are characterized by comprising the following steps: s1, selecting forest fire images under different illumination conditions, and constructing a set of forest fire flame samples; s2, converting the RGB images of the flame sample set into 11-dimensional multi-color space by applying a color space conversion matrix provided by a multi-color space CN algorithm, and extracting color principal component projection vectors described by the flame sample set in the 11-dimensional color space by applying a principal component analysis method; s3, calculating FHOG characteristics of each sample in the flame sample set, performing pooling treatment on the calculated characteristics by a 2 x 2 mean value pooling method, and finally constructing a mean value pooled FHOG characteristic set corresponding to the flame sample set; s4, projecting the RGB image in the collected original image frame to a principal component color space, constructing a projection image, carrying out corrosion and expansion treatment on the principal component projection image, and determining a connected region in the projection image by applying a connected region treatment method to the processed result image, wherein the determined connected region is a suspected region of a fire; s5, extracting the RGB image of the suspected area from the original RGB image according to the area parameters determined by the suspected area, calculating FHOG characteristics of the area, and pooling the calculated FHOG characteristics by 2 x 2 mean value to finally obtain 2 x 31 dimensional characteristics of the suspected area; s6, carrying out similarity calculation on the mean pooling characteristic of the candidate region and the mean pooling FHOG characteristic of the original sample set, and finally determining whether a fire disaster exists in the candidate region; and S7, giving alarm information when a fire disaster exists. . 2. A method as claimed in claim 1, wherein the flame color principal component projection vector comprises: s21, selecting a single sample image in the sample set, ensuring that the sample image is an RGB color image, projecting the RGB three-channel original sample image through a multi-color space projection matrix proposed by a CN algorithm, and finally obtaining a multi-channel image of 10 channels; s22, performing matrix conversion on a multi-channel image three-dimensional matrix, converting the multi-channel image three-dimensional matrix into a (mxn) × 10 two-dimensional matrix, centralizing the matrix, solving a covariance matrix of the centralized matrix, calculating a covariance matrix of each sample in a sample set, then solving a mean matrix of covariance matrices of all samples in the sample set, taking the mean matrix as a final covariance matrix, performing singular value decomposition on the covariance matrix, and sequencing corresponding eigenvectors according to the size of eigenvalues; the feature vector corresponding to the maximum feature value is the principal component projection vector applied by the invention; and S23, constructing pivot description vectors of different flame samples according to the same process. . 3. A method for on-line identification of forest fires based on CN and FHOG according to claim 1, characterised in that said pyramid mean-pooled FHOG comprises: for the images in the flame sample set, solving FHOG characteristics corresponding to the images; in the calculation process of the FHOG characteristic, the size of a cell is selected to be a 4 multiplied by 4 pixel area, a 9-dimensional direction insensitive characteristic, an 18-dimensional direction sensitive characteristic and a 4-dimensional summation characteristic; aiming at an original fire image sample M multiplied by N multiplied by 3, FHOG characteristics corresponding to the image sample can be obtained, and the characteristic dimension is round (M/4) multiplied by round (N/4) multiplied by 31; because the image sample dimensions of the original flame sample are different, the obtained FHOG characteristic dimensions are different, and the similarity between the FHOG characteristics cannot be calculated by using a uniform standard in the detection process; therefore, the invention provides a pyramid mean pooling method for the FHOG characteristics of the original flame sample by applying the pyramid pooling idea; firstly, the FHOG characteristics of a flame sample image are obtained, the obtained FHOG characteristics of round (M/4) multiplied by round (N/4) multiplied by 31 dimensions are regarded as the two-dimensional matrix characteristics of 31 channels, therefore, the 31 channel characteristics correspond to 31 two-dimensional matrixes, the mean value of the two-dimensional matrix of each channel is obtained, and finally, a vector of 1 multiplied by 31 dimensions is obtained, and the vector is the FHOG characteristic vector of the global mean value; in the same way, solving a 2 × 2-dimensional mean vector of each two-dimensional matrix of 31 channels, finally constructing a 4 × 31-dimensional FGOG feature, connecting the global mean pooling vector and the 2 × 2-dimensional mean pooling vector in series, and finally constructing a mean pooled feature of the sample, wherein the feature is 1 × 155; the original flame sample image has 10 frames, so the mean pooling feature matrix of the finally constructed sample image is 10 × 155. . 4. The CN and FHOG-based forest fire online identification method according to claim 1, wherein the method of applying color projection principal component vector projection to determine candidate target areas comprises the following steps: the collected image is subjected to multi-color space conversion by applying a color space conversion matrix provided by a CN algorithm, and the conversion result is projected on a color principal component vector to obtain a principal component vector description image; processing the principal component description image by using a corrosion expansion method, and binarizing a processing result; the binary image is projected on an X axis, the flame area is segmented according to the projection result, the segmented result is projected along a Y axis, the final non-zero pixel rectangular area is determined to correspond to parameters such as position scale in the original image, and the position of a suspected fire point in the original image, namely the candidate target area, is determined according to the parameters. . 5. The CN and FHOG-based forest fire online identification method according to claim 1, wherein the fine inspection of the candidate target area comprises the following steps: calculating FHG characteristics in an original image area determined by the candidate target area, performing pyramid mean pooling on the obtained FHG characteristics, finally obtaining 1 × 31 FHG characteristics and 2 × 2 × 31 dimensional characteristics of the overall mean pooling, and connecting the characteristics in series to obtain the characteristics of 1 × 155 dimensional, namely the characteristics which need to be compared finally; and solving Euclidean distances from the series features of the candidate target region and the features in the sample set feature matrix, comparing the minimum Euclidean distance with a set threshold value, and finally determining whether the candidate region has fire points. . 6. A forest fire online identification device based on CN and FHOG is characterized in that it includes: the sample set construction module is used for selecting images of flame areas in a fire image library, selecting ten flame areas for shearing under different illumination conditions, night, day and other conditions, and taking the sheared images as sample set elements; the principal component projection vector calculation module is used for projecting an original RGB image to a 10-dimensional multi-color space by applying a multi-color space projection matrix provided by an RGB color space provided by a CN algorithm to each sample in the selected flame set, centralizing a projection result matrix, solving a covariance matrix of the centralized matrix, solving an average value of covariance matrices obtained by all samples in the sample set, taking the average value of the covariance matrices as a final covariance matrix, finally obtaining a 10 x 10-dimensional covariance matrix, applying SVD (singular value decomposition) to obtain an eigenvalue and an eigenvector corresponding to the covariance matrix, and obtaining the eigenvector corresponding to the maximum eigenvalue as the principal component projection vector; the FHOG characteristic set calculation module is used for calculating FHOG characteristics of each frame of image for the flame images selected from the characteristic set, applying a pyramid mean pooling mode to the FHOG characteristics obtained by calculation, converting the FHOG characteristic set corresponding to the sample set into an FHOG vector with a fixed size, and finally constructing an FHOG characteristic set with 155 dimensions corresponding to each frame of flame image; the acquisition module is used for carrying out principal component vector projection on the acquired image to obtain a projected image, applying corrosion expansion processing to the obtained principal component projected image, carrying out threshold processing to finally obtain a binary image, projecting the binary image along an x axis, segmenting the binary image according to a projection result, projecting the segmented result image along a y axis, finally determining the position of a non-zero region in the projection result image, extracting an original image region corresponding to the non-zero result image region, wherein the region is a fire candidate region, calculating FGOG characteristics of the candidate region image, carrying out pyramid mean pooling on the FGOG characteristics, and finally obtaining 135-dimensional FGOG characteristics of the pyramid mean pooling of the candidate target region; the identification module is used for calculating the Euclidean distance between the mean pooling FHOG characteristic of the candidate region and the characteristic in the mean pooling FHOG characteristic set of the samples in the sample set, and comparing the minimum value with a set identification threshold value so as to accurately identify the final result; the alarm module is used for transmitting an alarm signal through a network if flame characteristics exist in the final identification result, and the alarm signal data comprises the code of the hardware so as to determine the position of the fire; the pyramid mean pooling method comprises the following steps: the first calculating unit is used for calculating FHOG characteristics of the original image, dividing the FHOG characteristic image of the original image to obtain 2 x 2 cells, and calculating the mean value of the FHOG characteristics in the area determined by each cell in the 2 x 2 cells and recording the mean value as local FHOG characteristics; each FHOG characteristic image comprises FHOG characteristics with 4 mean values in any channel; finally obtaining the FHOG characteristic of mean value pooling of 4 x 31 dimensions; the second computing unit is used for taking the 2 x 2 cells as a whole to obtain FHOG characteristics of the whole and recording the FHOG characteristics as FHOGALL characteristics; and the series unit is used for connecting 4 local FHOG mean characteristics and 1FHOG all characteristic corresponding to each single-number hand-written sample image or double-number hand-written sample image or segmentation result image in series to obtain the final pyramid mean value pooling characteristic.
CN210109978U | Forest fire monitoring system | The utility model relates to a forest fire monitoring system. Mounting rack, the device further comprises a processor, a smoke sensor, a temperature and humidity sensor, a positioning module and a wireless communication module, the processor, the smoke sensor, the temperature and humidity sensor, the positioning module and the wireless communication module are all arranged on the mounting frame, and the smoke sensor, the temperature and humidity sensor, the positioning module and the wireless communication module are all electrically connected with the processor. The system is good in monitoring effect and strong in instantaneity. | 1. A forest fire monitoring system is characterized in that: the smoke monitoring device comprises a mounting rack and further comprises a processor (1), a smoke sensor (2), a temperature and humidity sensor (3), a positioning module (7) and a wireless communication module (8), wherein the processor (1), the smoke sensor (2), the temperature and humidity sensor (3), the positioning module (7) and the wireless communication module (8) are all arranged on the mounting rack, and the smoke sensor (2), the temperature and humidity sensor (3), the positioning module (7) and the wireless communication module (8) are all electrically connected with the processor (1); the smoke sensor (2) is used for detecting the smoke concentration of the current position and sending the smoke concentration information to the processor (1); the temperature and humidity sensor (3) is used for detecting the environment temperature and humidity of the current position and sending temperature and humidity information to the processor (1); the positioning module (7) is used for positioning the current position and sending positioning information to the processor (1); the wireless communication module (8) is used for receiving and sending the position information and the alarm information sent by the processor (1); the processor (1) is used for receiving, transmitting and processing smoke concentration information, temperature and humidity information and position information, and sending the position information and alarm information to the wireless communication module (8) when the smoke concentration information and/or the temperature and humidity information exceed a set threshold value. . 2. A forest fire monitoring system as claimed in claim 1, wherein: the mounting bracket includes mounting box (12), support column (13), branch (14) and base (15), mounting box (12) set up the top at support column (13), base (15) set up the bottom at support column (13), branch (14) set up the lateral wall at mounting box (12), branch (14) are provided with a plurality ofly, smoke transducer (2) and temperature and humidity sensor (3) set up respectively on branch (14) of difference, treater (1), orientation module (7) and wireless communication module (8) all set up in mounting box (12). . 3. A forest fire monitoring system as claimed in claim 2, wherein: branch (14) include first branch (141) and second branch (142), first branch (141) level sets up, just the one end of first branch (141) and the lateral wall fixed connection of mounting box (12), the other end of first branch (141) and the tip fixed connection of second branch (142), second branch (142) upwards set up to the one end slope of keeping away from first branch (141) by the one end that is close to first branch (141), smoke transducer (2) or temperature and humidity sensor (3) set up the one end of keeping away from first branch (141) at second branch (142). . 4. A forest fire monitoring system as claimed in claim 3, wherein: the supporting rod (14) further comprises a third supporting rod (143), the third supporting rod (143) is vertically arranged, the lower portion of the third supporting rod (143) is fixedly connected with the side wall of the mounting box (12), and a fireproof plate (16) is arranged at the top of the third supporting rod (143). . 5. A forest fire monitoring system as claimed in claim 1, wherein: the monitoring system also comprises a monitoring image acquisition device (6), wherein the monitoring image acquisition device (6) is electrically connected with the processor (1); the monitoring image acquisition device (6) is used for shooting pictures and/or videos of the current position and sending the monitoring videos to the processor (1). . 6. A forest fire monitoring system as claimed in claim 1, wherein: the fire-fighting water pump system is characterized by further comprising a driver (9) and a fire-fighting water pump (10), wherein the fire-fighting water pump (10) is electrically connected with the processor (1) through the driver (9); the processor (1) is also used for sending a water spraying instruction to the driver (9) when the smoke concentration information and/or the temperature and humidity information exceed a set threshold value; and the driver (9) is used for driving the fire pump (10) to be turned on after receiving the water spraying instruction. . 7. A forest fire monitoring system as claimed in claim 1, wherein: the wind speed sensor (5) is further included, and the wind speed sensor (5) is electrically connected with the processor (1); and the wind speed sensor (5) is used for detecting wind speed information of the current position and sending the wind speed information to the processor (1). . 8. A forest fire monitoring system as claimed in claim 1, wherein: the rainfall sensor (4) is further included, and the rainfall sensor (4) is electrically connected with the processor (1); the rainfall sensor (4) is used for detecting rainfall information of the current position and sending the rainfall information to the processor (1).
CN110816832A | Forest fire control detection system based on aircraft and working method | The invention discloses a forest fire control detection system based on an aircraft and a working method. The forest fire control detection system based on the aircraft comprises a fire control watercart, multiple drone stopping mechanisms fixedly mounted on the top of the fire control water cart and multiple fire control drones stopping on the stopping mechanisms. Microprocessors are arranged inthe fire control drones and communicate with a monitoring platform mounted on the fire control water cart through Bluetooth modules. Humidity sensors, temperature sensors, smoke detection devices andinfrared cameras are arranged at the bottoms of the fire control drones. Fire control lances are arranged at the bottoms of cradle heads of the fire control drones. The fire control lances are connected with a high-pressure water pump on the top of the fire control water cart through high-pressure water pipes. Fire behaviors can be precisely detected through the fire control drones. Meanwhile, the drones drive the fire control lances to put out fire in places where terrains are complex, the smoke concentration is high and firefighting force hardly reaches from high altitudes. | 1. Forest fire control detecting system based on aircraft, its characterized in that includes: the fire-fighting water truck comprises a fire-fighting water truck, a plurality of unmanned aerial vehicle parking mechanisms fixedly arranged at the top of the fire-fighting water truck, and a plurality of fire-fighting unmanned aerial vehicles parked on the parking mechanisms; the fire-fighting unmanned aerial vehicle is internally provided with a microprocessor and is communicated with a monitoring platform arranged on a fire-fighting water truck through a Bluetooth module; the bottom of the fire-fighting unmanned aerial vehicle is provided with a humidity sensor, a temperature sensor, a smoke detection device and an infrared camera; a fire-fighting lance is arranged at the bottom of the cloud deck of the fire-fighting unmanned aerial vehicle; the fire-fighting lance is connected with a high-pressure water pump at the top of the fire-fighting water truck through a high-pressure water pipe. 2. The aircraft-based forest fire detection system of claim 1, wherein the unmanned aerial vehicle docking mechanism comprises: the supporting seat of fixed mounting at the fire engine top, the charging device of fixed connection on the supporting seat to and the high pressure water pipe winding frame of fixed mounting in unmanned aerial vehicle stop device one side. 3. The forest fire fighting detection system based on aircraft according to claim 2, wherein a driving mechanism is arranged on the high-pressure water pipe winding rack, a controller is arranged in the driving mechanism, and the controller is connected with the monitoring platform through a lead; the high pressure water pipe winding frame includes: the high-pressure water pipe winding device comprises a rolling carrier roller group inserted on a high-pressure water pipe winding frame, a winding wheel sleeved on the rolling carrier roller group, and a transmission device connected to one side of the rolling carrier roller group in a transmission manner, wherein the transmission device is connected with a power output end of a driving mechanism in a transmission manner, and the driving mechanism drives the transmission device to rotate under the control of a monitoring platform, so that the transmission device drives the rolling carrier roller group to rotate to drive the winding wheel to rotate, and the high-pressure water pipe is zoomed on the winding frame. 4. The aircraft-based forest fire detection system as claimed in claim 3, wherein one end of the winding wheel on which the high-pressure water pipe is wound is connected with a high-pressure water pump, the other end of the winding wheel is connected with a fire-fighting lance, the fire-fighting lance is fixedly mounted below a pan-tilt head of the unmanned fire-fighting vehicle through a locking mechanism, and the direction of the fire-fighting lance is consistent with that of the infrared camera. 5. An aircraft-based forest fire detection system as claimed in claim 4 wherein the locking mechanism comprises: fixed connection is at the fixed sleeving of unmanned aerial vehicle cloud platform bottom to and the retaining member of spiro union on fixed sleeving, the retaining member is the U type card strip of both ends set up threaded hole, one side of card strip is equipped with oblique tooth piece, has anti-skidding effect. 6. An aircraft-based forest fire detection system as claimed in claim 4 wherein the locking mechanism may further comprise: the first connecting rod group of fixed connection on the unmanned aerial vehicle cloud platform articulates at the hydraulic telescoping cylinder and the clamping part of fixed connection at the telescopic cylinder other end of first connecting rod group one end, the clamping part realizes the centre gripping to fire-fighting lance and fire-fighting ammunition under the drive of hydraulic telescoping cylinder. 7. The aircraft-based forest fire detection system as claimed in claim 1, wherein a water inlet pipe is arranged inside the fire-fighting lance and is communicated with the high-pressure water pipe, and a control valve is arranged at the bottom of the water inlet pipe. 8. The working method of the forest fire fighting detection system based on the aircraft is characterized by comprising the following working steps: s1, the fire engine receives the fire information and stops at the designated fire-fighting point, and the unmanned aerial vehicle is controlled to take off from the unmanned aerial vehicle stopping mechanism through Bluetooth; s2, the fire-fighting unmanned aerial vehicle realizes real-time monitoring of the multi-dimensional information of the fire scene through the humidity sensor, the temperature sensor, the smoke detection device and the infrared camera on the body, and detects the temperature field around the fire, the smoke concentration and the fire spreading trend; s3, the fire-fighting unmanned aerial vehicle feeds back the detection result to the monitoring platform through Bluetooth, and the monitoring platform makes a fire-fighting plan; s4, the fire-fighting unmanned aerial vehicle drives the fire-fighting lance to fly to a specified fire-fighting point, and the high-pressure water pipe connected with the fire-fighting lance is driven by the driving mechanism to zoom on and off the winding frame in the flying process, so that remote water supply of the fire-fighting lance can be completed; s5, carrying fire-fighting ammunition to carry out fire-fighting delivery on a fire point under the action of a hydraulic telescopic cylinder by a clamping part in the locking mechanism of the fire-fighting unmanned aerial vehicle, and achieving the purpose of aerial fire fighting; s6, after the fire fighting is finished or when the electric quantity of the unmanned aerial vehicle is insufficient, the unmanned aerial vehicle automatically returns to the unmanned aerial vehicle parking mechanism or supplements the electric quantity.
CN110807892A | Mountain fire monitoring and identifying method based on meteorological satellite | The invention, which belongs to the technical field of forest fire alarm, particularly relates to a mountain fire monitoring and identifying method based on a meteorological satellite. A monitoring device adopted by the n method comprises a shell, an infrared detector, a carbon dioxide detection device and a signal transmitter. The infrared detector is fixed to the side wall of the shell and is used for receiving signals of an external environment of a monitoring device. The signal transmitter fixed at the end part of the shell is used for emitting signals to a satellite; the carbon dioxide detection device fixed in the shell is used for controlling a switch of the signal transmitter. On the basis of cooperation of the infrared detector, the carbon dioxide detection device and the signal transmitter, a mountain fire is monitored; with the carbon dioxide detection device, the false alarm phenomenon of the infrared monitoring device caused by external environmental factors such as lamplight, lightning and sunlight is avoided; the unnecessary troubles brought to workers are reduced; the working efficiency of the workers is improved; and the use effect of the monitoring device is enhanced. | 1. A mountain fire monitoring and identifying method based on meteorological satellites is characterized by comprising the following steps: the identification method comprises the following steps: s1: when a mountain fire occurs and the monitoring device monitors a fire, a fire signal is transmitted to the satellite through the signal transmitter (4), and the satellite receives the signal sent by the monitoring device and then obtains a peripheral image signal of the received signal, so that a basis for judging the fire condition can be provided for workers; s2: after the signals are rectified by the satellite, the image signals are transmitted to a fire rescue position, data modeling is carried out on the fire rescue position according to the image signals, a fire model is generated, and image recognition is carried out, so that specific fire conditions can be shown in the fire rescue position; s3: after receiving the fire model, the worker at the fire rescue position judges the specific situation of the fire through the fire model, judges specific fire response measures according to the size and the range of the fire, and then issues specific implementation methods to firemen and local governments to complete fire extinguishment; the monitoring device S1 comprises a shell (1), an infrared detector (2), a carbon dioxide detection device (3) and a signal emitter (4); the infrared detector (2) is fixed on the side wall of the shell (1) and used for receiving signals of the external environment of the monitoring device; the signal emitter (4) is fixed at the end part of the shell (1) and is used for emitting signals to a satellite; the carbon dioxide detection device (3) is fixed in the shell (1) and is used for controlling the switch of the signal emitter (4); the monitoring of the mountain fire is realized through the cooperation of the infrared detector (2), the carbon dioxide detection device (3) and the signal emitter (4). 2. The mountain fire monitoring and identifying method based on meteorological satellites as claimed in claim 1, wherein the mountain fire monitoring and identifying method comprises the following steps: the carbon dioxide monitoring device comprises a first piston cylinder (31), a first piston rod (32), a gear (33), a motor (34), a second piston cylinder (35), a second piston rod (36), a first metal sheet (37) and a second metal sheet (38); a through hole (11) is formed in the side wall of the shell (1); the first piston cylinder (31) is fixed on the inner side wall of the shell (1), and the first piston cylinder (31) is connected with the through hole (11); the first piston rod (32) is connected in the first piston cylinder (31) in a sliding mode, and a rack (321) is arranged on the side wall, located outside the first piston cylinder (31), of the first piston rod (32); the motor (34) is fixed on the inner side wall of the shell (1); the gear (33) is fixed in the shell (1) and meshed with the rack (321), and the gear (33) is connected with the output end of the motor (34); the second piston rod (36) is connected in the second piston cylinder (35) in a sliding manner through a spring; the first metal sheet (37) is fixed at the end part of the second piston rod (36); the second metal sheet (38) is fixed on the inner side wall of the second piston cylinder (35), calcium carbonate solid (39) is arranged between the second metal sheet (38) and the first metal sheet (37), and the first metal sheet (37) and the second metal sheet (38) are respectively connected with a power supply and a signal emitter (4) through electric wires; the second piston cylinder (35) is fixed on the inner side wall of the shell (1), water is arranged in the second piston cylinder (35), so that calcium carbonate solids (39) are completely immersed in the water, the second piston cylinder (35) is connected with the first piston cylinder (31) through a hose, and external gas sucked by the first piston cylinder (31) can enter the second piston cylinder (35) through the hose; the detection of the content of carbon dioxide is realized through the cooperation of a first piston cylinder (31), a first piston rod (32), a gear (33), a motor (34), a second piston cylinder (35), a second piston rod (36), a first metal sheet (37) and a second metal sheet (38). 3. The mountain fire monitoring and identifying method based on meteorological satellites as claimed in claim 2, wherein the mountain fire monitoring and identifying method comprises the following steps: a spray head (12) is arranged on the outer side wall of the shell (1) at a position close to the through hole (11), and a pipeline (311) is arranged on the side wall of the first piston cylinder (31); one end of the pipeline (311) is connected with the side wall of the first piston cylinder (31), and the other end of the pipeline penetrates through the surface of the shell (1) to be connected with the spray head (12), so that when the first piston rod (32) slides, residual gas in the first piston cylinder (31) can be sprayed out through the spray head (12); the surface of the through hole (11) is cleaned through the matching of the first piston cylinder (31), the first piston rod (32), the pipeline (311) and the spray head (12). 4. The mountain fire monitoring and identifying method based on meteorological satellites as claimed in claim 3, wherein the mountain fire monitoring and identifying method comprises the following steps: the diameter of the through hole (11) is 20 mm; the inner diameter of the first piston cylinder (31) is 30 mm; the diameter of the first piston rod (32) is 15mm, so that when residual gas in the first piston cylinder (31) is sprayed out through the spray head (12), the gas collection of the first piston cylinder (31) is not affected. 5. The mountain fire monitoring and identifying method based on meteorological satellites as claimed in claim 4, wherein the mountain fire monitoring and identifying method comprises the following steps: the sliding distance of the first piston rod (32) in the first piston cylinder (31) is equal to the length of the rack (321), so that when the end of the first piston rod (32) is in contact with the inner side wall of the first piston cylinder (31), the gear (33) can not be meshed with the rack (321) any more. 6. The mountain fire monitoring and identifying method based on meteorological satellites as claimed in claim 4, wherein the mountain fire monitoring and identifying method comprises the following steps: be equipped with waterproof ventilated membrane (13) on through-hole (11), avoid the rainwater to get into in through-hole (11), influence gas collection. 7. The utility model provides a mountain fire monitoring identification system based on meteorological satellite which characterized in that: the system is suitable for the identification method of any one of claims 1 to 6 and comprises a monitoring terminal, a communication module and a background terminal; the monitoring terminal is connected with the background terminal through the communication module; the monitoring terminal is in wired communication connection with the communication module based on the internet, and the communication module is in wireless communication connection with the background terminal based on a meteorological satellite; monitoring a terminal: the monitoring terminal comprises an image acquisition module, a video conversion module, a main control module and a power supply module; the monitoring terminal is responsible for acquiring picture information and video information in the surrounding environment and transmitting the picture information and the video information to the communication module in a wired communication transmission mode; the image acquisition module utilizes a camera to shoot video pictures of nearby environments in real time and transmits the video pictures to the video conversion module in a wired communication transmission mode; the video conversion module converts the received video picture into a video digital signal by utilizing an H.265 HDMI high-definition encoder; the main control module is responsible for transmitting the video digital signals to the communication module in a wired communication mode; the power supply module provides power supply support for the image acquisition module, the video conversion module and the main control module through a 6-QW-60(580) -L storage battery; a communication module: the communication module comprises a GPRS unit and a satellite unit; the GPRS unit is responsible for transmitting the video digital signals received by a wired communication transmission mode to the satellite unit; the satellite unit is responsible for transmitting the video digital signal to the background terminal; background terminal: the background terminal comprises a data analysis unit, a data storage unit and a video display unit; the data analysis unit analyzes the received video digital signals to judge whether flames exist or not, if the flames do not exist, the video digital signals are automatically deleted, and if the flames exist, the corresponding video digital signals are transmitted to the data storage unit, so that the transmission flow of data is reduced; the data storage unit stores the received video digital signals through a memory in the computer and establishes a database for storage; the video display unit converts the video digital signals into video images through a video signal converter in the computer, and displays the video images through a display of the computer, so that the specific condition of mountain fire is provided for maintenance and management personnel. 8. The mountain fire monitoring and identifying method based on meteorological satellites as claimed in claim 7, wherein the mountain fire monitoring and identifying method comprises the following steps: the background terminal transmits videos and pictures to be displayed to the video display unit by adopting a push technology, supports data push in unicast, multicast and broadcast modes, and directly pushes data from a Java object at a server end to a dynamic HTML page under a Servlet mechanism without the help of any Javaapplet or plug-in. 9. The mountain fire monitoring and identifying method based on meteorological satellites as claimed in claim 7, wherein the mountain fire monitoring and identifying method comprises the following steps: the background terminal further comprises an alarm module, the alarm module is triggered after the background terminal receives the video digital signals, and the alarm module carries out alarm reminding on workers of the workstation through a DC24V/220V fire alarm bell of the workstation.
CN110782636A | Forest fire monitor and suppression system | The invention discloses a forest fire monitor and suppression system. The forest fire monitor and suppression system comprises a remote monitor station and a plurality of monitor and suppression basestations, wherein each monitor and suppression base station comprises an information acquisition assembly, a suppression assembly, a controller, a wireless communication module and a positioning module; the controllers are electrically connected with the information acquisition assemblies and the suppression assemblies, respectively; the information acquisition assemblies are used for acquiring the fire information of the forests and converting fire signals into corresponding fire data and transmitting the fire data to the controllers; the controllers are used for sending out control instructions to the suppression assemblies to suppress the forest fire according to the received fire data; the remote monitor station is provided with a wireless communication station; and the remote monitorstation and the plurality of monitor and suppression base stations carry out data transmission through the wireless communication modules and the wireless communication station. The forest fire monitor and suppression system is simple in structure, strong in practicability, large in monitor range, high in monitor efficiency and low in cost, and has an intelligent autonomous suppression function. | 1. The utility model provides a forest fire monitoring system of putting out a fire which characterized in that: comprises a remote monitoring station (100) and a plurality of monitoring and rescuing base stations (200); the monitoring and fire-fighting base station (200) comprises an information acquisition component (1), a fire-fighting component (2), a controller (3), a wireless communication module (4) and a positioning module (5), wherein the controller (3) is respectively electrically connected with the information acquisition component (1) and the fire-fighting component (2), the information acquisition component (1) is used for acquiring fire information of a forest, converting a fire signal into corresponding fire data and transmitting the fire data to the controller (3), and the controller (3) sends a control instruction to the fire-fighting component (2) to fight forest fire according to the received fire data; remote monitoring station (100) are equipped with wireless communication station (300), remote monitoring station (100) and a plurality of monitoring is suppressed first aid station (200) and is carried out data transmission through wireless communication module (4) and wireless communication station (300), wireless communication module (4) with controller (3) with locating module (5) electricity is connected to transmit wireless communication module (4) with the fire signal that controller (3) received and the locating signal of locating module (5), and by wireless communication module (4) transmit extremely wireless communication station (300). . 2. A forest fire monitoring and extinguishing system as claimed in claim 1, wherein: the wireless communication module (4) is a 5G communication module, and the wireless communication station (300) is a 5G communication station. . 3. A forest fire monitoring and extinguishing system as claimed in claim 1, wherein: the wireless communication module (4) is an NB-IoT module, and the wireless communication station (300) is an NB-IoT communication station. . 4. A forest fire monitoring and extinguishing system as claimed in any one of claims 1 to 3, wherein: the monitoring and rescuing base station (200) further comprises a base (6) and a fixed column (7), the fixed column (7) is vertically arranged on the base (6), and the information acquisition assembly (1) and the rescuing assembly (2) are arranged at the upper end of the fixed column (7). . 5. A forest fire monitoring and extinguishing system as recited in claim 4, wherein: the information acquisition assembly (1) comprises an image collector (11), a wind direction sensor (12), a wind speed sensor (13), a smoke sensor (14), an air temperature sensor (15) and an air humidity sensor (16), wherein the image collector is electrically connected with the controller (3). . 6. A forest fire monitoring and extinguishing system as claimed in claim 5, wherein: the image collector (11) comprises a visible light camera (111) and an infrared thermal imager (112). . 7. A forest fire monitoring and extinguishing system as claimed in claim 5, wherein: the image collector (11) and the rescue assembly (2) are arranged at the upper end of the fixed column (7) through a mounting device (8) respectively and can rotate around the fixed column (7) in the circumferential direction. . 8. A forest fire monitoring and extinguishing system as claimed in claim 7, wherein: the extinguishing component (2) comprises a fire extinguishing agent storage tank (21), a water storage tank (22) and two spray heads (23), one spray head (23) is communicated with the fire extinguishing agent storage tank (21) through a pipeline (24), the other spray head (23) is communicated with the water storage tank (22) through a pipeline (24), electromagnetic valves (25) for opening or closing the spray heads are arranged on the pipeline (24), the two electromagnetic valves (25) are electrically connected with the controller (3), the fire extinguishing agent storage tank (21) and the water storage tank (22) are arranged on the base (6), and the two spray heads (23) are rotatably arranged on the fixed column (7) through the mounting device (8). . 9. A forest fire monitoring and extinguishing system as recited in claim 8 wherein: the fire extinguishing agent in the fire extinguishing agent storage tank (21) is dry powder or liquid carbon dioxide fire extinguishing agent. . 10. A forest fire monitoring and extinguishing system as recited in claim 4, wherein: the monitoring and rescuing base station (200) further comprises a solar power generation device (9), and the solar power generation device (9) provides electric energy for the monitoring and rescuing base station (200).
CN209980420U | Electronic monitoring equipment for forestry fires | The utility model discloses an electronic monitoring device for forestry fires. Mounting plate, a mounting groove is formed in the bottom surface of the mounting plate; a mounting block is mounted inthe mounting groove; the mounting block penetrates through the mounting groove, extends out of the mounting groove and is fixedly connected with the top surface of a connecting plate; a protective cover is arranged on the bottom surface of the connecting plate; the bottom surface of the connecting plate is connected with a smoke sensor; a wireless transmission module and a control module are arranged on the two sides of the smoke sensor correspondingly. Fixed boxes are symmetrically and fixedly connected to the positions, located on the two sides of the mounting block, of the bottom face of the mounting plate. According to the electronic monitoring equipment for forestry fires, by arranging the linkage relation among the fixing box, the limiting rod, the pull rod, the first spring and thelimiting hole, the equipment is convenient to disassemble and assemble, the limiting rod is separated from the limiting hole by pulling the pull rod, so that the mounting block is taken out of the mounting groove, and the equipment is easy and convenient to operate and convenient to use. | 1. The utility model provides an electronic monitoring equipment for forestry conflagration, includes mounting panel (1), its characterized in that: the mounting structure is characterized in that a mounting groove (2) is formed in the bottom surface of the mounting plate (1), a mounting block (3) is mounted inside the mounting groove (2), the mounting block (3) penetrates through the mounting groove (2) and extends to the outside of the mounting groove to be fixedly connected with the top surface of the connecting plate (4), a protective cover (5) is arranged on the bottom surface of the connecting plate (4), a smoke sensor (6) is connected to the bottom surface of the connecting plate (4), a wireless transmission module (7) and a control module (8) are respectively arranged on two sides of the smoke sensor (6), fixing boxes (9) are symmetrically and fixedly connected to the bottom surface of the mounting plate (1) and located on the mounting block (3), a limiting rod (10) is arranged inside the fixing boxes (9), a pull rod (11) is fixedly connected to the side surface of the limiting rod (10), and a first spring (12) is symmetrically and fixedly connected to one side, far away from the, set up on the bottom surface of fixed box (9) through-hole (13) that use with gag lever post (10) cooperation, spacing hole (14) have all been seted up to the position that just is located gag lever post (10) on the side of installation piece (3), bleeder vent (15) have been seted up to the both sides of safety cover (5). 2. The electronic monitoring device for forest fire according to claim 1, wherein: the inside of the limiting hole (14) is fixedly connected with a cushion pad. 3. The electronic monitoring device for forest fire according to claim 1, wherein: the bottom surface of the mounting plate (1) is provided with a connecting rod (16) which is fixedly connected with one side of the fixing box (9), and a positioning rod (17) is rotatably connected to the side surface of the connecting rod (16). 4. The electronic monitoring device for forest fire according to claim 1, wherein: the inside fixedly connected with spacing slide bar (18) of fixed box (9), spacing slide bar (18) run through gag lever post (10) rather than sliding connection. 5. The electronic monitoring device for forest fire according to claim 1, wherein: the surface of the pull rod (11) is sleeved with a second spring (19), one end of the second spring (19) is connected with the inner wall of the fixing box (9), and the other end of the second spring is fixedly connected with the surface of the limiting rod (10). 6. The electronic monitoring device for forest fire according to claim 1, wherein: the air holes (15) are symmetrically provided with a plurality of air holes.
KR20200000878A | How to use the aircraft to put out a forest fires | The present invention relates to a forest fire extinguishing method using an aircraft. More specifically, the present invention relates to a forest fire extinguishing method using an aircraft, wherein a forest fire extinguishing computer system works with equipment such as a control center, electro-optical infrared equipment, 3D digital moving map, or the like, to receive data of own characteristics of the forest fire to calculate an estimated path of forest fire spreading, and calculates an optimal flight path for watering for extinguishing the forest fire, thereby accurately and quickly extinguishing the forest fire. | 1. The forest fire extinguishing computer system includes: a forest fire grasping step of determining a forest fire location, forest fire size, and forest fire spreading path by receiving forest fire characteristic information and forest fire environment characteristic information for the forest fire area;A forest fire evacuation step of determining whether there is a target of protection according to the predicted path calculated by the forest fire extinguishing computer system and performing evacuation broadcasting; AndForest fire extinguishing step of spraying the aircraft automatically or manually; wildfire extinguishing method using an aircraft comprising a. 2. The method of claim 1,The wildfire environment characteristic information includes at least one or more of the wind direction, wind speed, humidity, location, type of wood from the forest fire area received from the control station,The forest fire grasping step,A forest aircraft deployment step of the forest fire extinguishing computer system instructing the aircraft to move to a location of a forest fire area among the forest fire environment characteristic information received from the control station;A forest fire self-characteristic information collection step of collecting, by the electro-optical equipment of the aircraft, the forest fire itself characteristic information including at least one of a type of forest fire, a size of a forest fire, and a location of a forest fire;A forest fire self-property information transmitting step of transmitting the collected forest fire self-property information to the forest fire extinguishing computer system; AndThe wildfire extinguishing computer system receives the wildfire environmental characteristic information and the wildfire self-characteristics information, calculating a wildfire spreading path for calculating the spreading path of the wildfire; wildfire extinguishing method using an aircraft comprising a. 3. The method of claim 2, wherein the wildfire evacuation step,A forest fire spreading path determining step of determining, by the forest fire extinguishing computer system, whether there is a protection target in the forest fire spreading path by using a 3D map;A recommended flight path calculation step of calculating, by a forest fire extinguishing computer system, a recommended flight path by calculating the speed, altitude, and attitude of the aircraft in real time; AndIf there is a protection target in the wildfire spreading path, the forest fire extinguishing method comprising a; evacuation of the resident evacuation broadcasts a dangerous situation through the aircraft speaker. 4. According to claim 3, The wildfire evolution step,An aircraft spraying step of spraying the aircraft to a fire position;A resupply optimum site search step of searching for a candidate site capable of resupplying if the aircraft needs resupply; AndWhen the rewatering is completed in the re-watering optimum site search step, the forest fire extinguishing method comprising the step of returning to the forest fire itself characteristic information collection step. 5. The method of claim 4, wherein the aircraft spraying step,The aircraft is characterized in that the pilot flight received by receiving the recommended flight path in the recommended flight path calculation step is made manually, or the forest fire extinguishing computer system and the electro-optical equipment is interlocked to automatically spray water at the right time Forest fire extinguishing method. .
CN110648485A | Forest fire monitoring and fighting base station and system with same | The invention discloses a forest fire monitoring and fighting base station and a system with the same. The forest fire monitoring and fighting base station comprises an information collection component, a fighting component, a controller, a base and a fixed column, wherein the fixed column is vertically arranged on the base; the information collection component and the fighting component are arranged at one end of the fixed column; and the controller is electrically connected to the information collection component and the fighting component separately. The forest fire monitoring and fightingbase station and the forest fire monitoring and fighting system with the same are simple in structure, high in practicability, large in monitoring range, high in monitoring efficiency and low in cost,and have an intelligent autonomous fighting function; environmental parameters of forests are detected through the information collection component, so that the fire risk situation can be accuratelyknown in time; and fire-fighting treatment can be carried out on the neighborhood after a fire through the arrangement of the fighting component, so that the fire can be mitigated and controlled, andmeanwhile, the position of no fire is protected. | 1. The utility model provides a forest fire monitoring base station that puts out a fire which characterized in that: the information collecting device comprises an information collecting component (1), a rescuing component (2), a controller (3), a base (6) and a fixing column (7), wherein the fixing column (7) is vertically arranged on the base (6), the information collecting component (1) and the rescuing component (2) are arranged at the upper end of the fixing column (7), and the controller (3) is respectively electrically connected with the information collecting component (1) and the rescuing component (2). . 2. A forest fire monitoring and extinguishing base station as claimed in claim 1, wherein: the information acquisition assembly (1) comprises an image collector (11), a wind direction sensor (12), a wind speed sensor (13), a smoke sensor (14), an air temperature sensor (15) and an air humidity sensor (16), wherein the image collector is electrically connected with the controller (3). . 3. A forest fire monitoring and extinguishing base station as claimed in claim 2, wherein: the wind direction sensor (12) and the wind speed sensor (11) are horizontally arranged at the top end of the fixed column (7) through a first horizontal rod (71), and the wind direction sensor (12) and the wind speed sensor (11) are respectively arranged at two ends of the first horizontal rod (71). . 4. A forest fire monitoring and extinguishing base station as claimed in claim 2, wherein: the smoke sensor (14), the air temperature sensor (15) and the air humidity sensor (16) are horizontally arranged at the upper end of the fixed column (7) through a second horizontal rod (72). . 5. A forest fire monitoring and extinguishing base station as claimed in any one of claims 2 to 4, wherein: the image collector (11) and the rescue assembly (2) are arranged at the upper end of the fixed column (7) through a mounting device (8) respectively and can rotate around the fixed column (7) in the circumferential direction. . 6. A forest fire monitoring and extinguishing base station as claimed in claim 5, wherein: the mounting device (8) comprises two rotary base stations (81) and two rotary mechanisms (82), the rotary mechanisms (82) correspond to the rotary base stations (81) one by one, the rotary base stations (81) are rotatably sleeved outside the fixed columns (7), the rotary mechanisms (82) are in transmission connection with the rotary base stations (81) to enable the rotary base stations (81) to rotate, the image collector (11) and the rescue assembly (2) are respectively arranged on the two rotary base stations (81), and the rotary mechanisms (82) are electrically connected with the controller (3). . 7. A forest fire monitoring and extinguishing base station as claimed in claim 6, wherein: the rotating mechanism (82) comprises a mounting seat (821), a motor (822), a first gear (823), a second gear (824) and a bearing (825), the mounting seat (821) is fixed on the fixing column (7), the motor (822) is arranged on the mounting seat (821), the driving end of the motor (822) is vertically arranged, the central hole of the first gear (823) is sleeved outside the driving end, and is connected and fixed with the driving end, the inner ring of the bearing (825) is fixed on the fixed column (7), the second gear (824) is coaxially sleeved outside the outer ring of the bearing (825), and is fixedly connected with the outer ring of the bearing (825), the second gear (824) is meshed with the first gear (823), the lower end of the rotating base (81) is fixedly arranged on the upper end surface of the second gear (824); the controller (3) is electrically connected with the motor (822). . 8. A forest fire monitoring and extinguishing base station as claimed in claim 7, wherein: the image collector (11) comprises a visible light camera (111) and an infrared thermal imager (112), wherein the visible light camera (111) and the infrared thermal imager (112) are respectively arranged on the rotating base (81) at intervals. . 9. A forest fire monitoring and extinguishing base station as claimed in claim 8, wherein: the fighting module (2) comprises a fire extinguishing agent storage tank (21), a water storage tank (22) and two spray heads (23), one spray head (23) is communicated with the fire extinguishing agent storage tank (21) through a pipeline (24), the other spray head (23) is communicated with the water storage tank (22) through a pipeline (24), electromagnetic valves (25) for opening or closing the pipeline (24) are arranged on the pipeline (24), the fire extinguishing agent storage tank (21) and the water storage tank (22) are arranged on the base (6), the two spray heads (23) are arranged on the other rotary base (81), the pipeline (24) is arranged in the fixed column (7), and the two electromagnetic valves (25) are electrically connected with the controller (3). 10. The utility model provides a forest fire monitoring system of putting out a fire which characterized in that: including remote monitoring station (100), wireless communication device (4) and a plurality of monitoring and rescue base station (200) of any one of claims 1-9, monitoring and rescue base station (200) still includes positioning module (5), and is a plurality of remote monitoring station (100) with remote monitoring station (100) carries out data transmission through wireless communication device (4), wireless communication device (4) with controller (3) with positioning module (5) electricity is connected to transmit the environmental parameter that controller (3) received and positioning module's (5) locating signal for wireless communication device (4), and by wireless communication device (4) transmit to remote monitoring station (100).
CN110634259A | Forest fire detection method | The invention discloses a forest fire detection method, which comprises the steps of acquiring a high-resolution visible light image and a low-resolution infrared light image of a detection area by using a satellite remote sensing technology; performing pixel registration on the low-resolution infrared light image by taking the high-resolution visible light image as a reference to obtain a registered image; performing pixel type judgment on each pixel in the registered image to obtain a target image of a known pixel type, wherein the pixel types comprise cloud pixels, water pixels and non-cloud water pixels; traversing pixels in the target image by using a sliding window with a preset size, and judging whether a central pixel of each window is a fire point or not; and obtaining position information of a forest fire occurrence place according to position information corresponding to the pixels judged to be the fire points. The problem of relatively low accuracy of the existing forest fire detection method is solved. | 1. A method for detecting forest fires is characterized by comprising the following steps: acquiring a high-resolution visible light image and a low-resolution infrared light image of a detection area by using a satellite remote sensing technology; performing pixel registration on the low-resolution infrared image by taking the high-resolution visible light image as a reference to obtain a registered image; judging the pixel type of each pixel in the registered image to obtain a target image of a known pixel type, wherein the pixel type comprises a cloud pixel, an aqueous pixel and a non-cloud aqueous pixel; traversing pixels in the target image by using a sliding window with a preset size, and judging whether a central pixel of each sliding window is a fire point; and obtaining the position information of the forest fire place according to the position information corresponding to the pixel which is judged as the fire point. 2. The method according to claim 1, wherein the pixel registration of the low-resolution infrared image with respect to the high-resolution visible image to obtain a registered image comprises: selecting at least 10 homonymous points of the high-resolution visible light image and the low-resolution infrared light image; constructing a transformation matrix according to the pixel information of the high-resolution visible light image and the low-resolution infrared light image corresponding to each homonymy point; and transforming the low-resolution infrared image by using the transformation matrix to obtain a registration image. 3. The method according to claim 2, wherein constructing a transformation matrix according to the pixel information of the high-resolution visible light image and the low-resolution infrared light image corresponding to each homonymy point comprises: taking the high-resolution visible light image as a reference, and stretching the low-resolution infrared light image to the same size as the high-resolution visible light image; calculating the gray value of a newly added pixel between original adjacent pixels of the stretched low-resolution infrared image by adopting an interpolation method, wherein the original pixel of the low-resolution infrared image and the stretched newly added pixel form a stretched image; and carrying out one-to-one correspondence on the pixel information of the high-resolution visible light image and the stretched image corresponding to each homonymy point, wherein the one-to-one correspondence of the pixel information corresponding to each homonymy point forms a transformation matrix. 4. The method of claim 1, wherein traversing the pixels in the target image using sliding windows of a preset size to determine whether the central pixel of each sliding window is a fire point comprises: sequentially taking an n x n pixel matrix from left to right and from top to bottom as sliding windows from the left upper corner of the target image in a traversal mode, and reading brightness and temperature characteristic information of the pixels in each sliding window; determining the sliding window with the center pixel being a non-cloud water pixel as a target window according to the pixel type of the center pixel of the sliding window; respectively calculating the brightness temperature characteristic information T of the central pixel of the target window0And the brightness and temperature characteristic information T of other non-cloud water pixels in the target window1Obtaining a difference value TP, wherein TP ═ T0-T1； When the difference value TP is greater than or equal to a first preset threshold value P1And judging that the central pixel of the target window is a fire point. 5. The method according to claim 4, wherein the difference value TP is smaller than a first predetermined threshold value P1And then, judging whether the central pixel of the target window is a fire point according to the following steps: determining a target window of a previous frame of target image; respectively calculating the increment ZT of the brightness temperature characteristic information of the central pixel of the target window of the current frame relative to the brightness temperature characteristic information of the central pixel of the target window of the previous frame0Increment value ZT of the brightness and temperature characteristic information of other pixels in the target window of the current frame relative to the brightness and temperature characteristic information of other pixels in the target window of the previous frame1Obtaining an incremental difference ZTP, wherein ZTP is ZT0-ZT1； When the increment difference ZTP is larger than or equal to a second preset threshold value P2And if not, judging that the central pixel of the target window is a non-fire point. 6. The method of claim 4, wherein the matrix order n of the sliding window satisfies the following relationship: when N is an odd number, N-nr, where R-ir/vis spatial resolution, N-3, 5, 7, 9 …; when N × R is an even number, N × R +1, where R is the infrared spatial resolution/visible spatial resolution, and N is 3, 5, 7, 9 …. 7. The method of claim 4, wherein determining a sliding window with center pels that are non-cloud pels as the target window according to the pel type of the center pel of the sliding window comprises: calculating the proportion of the number of non-cloud water pixels in the sliding window to the total number of pixels according to the pixel type of each pixel in the sliding window; when the proportion of the number of the non-cloud water pixels in the sliding window to the total number of the pixels is smaller than a preset value, increasing 2R for the matrix order n of the sliding window, wherein R is the infrared spatial resolution/the visible light spatial resolution, and stopping increasing the matrix order until the proportion of the number of the non-cloud water pixels in the sliding window to the total number of the pixels after the matrix order is increased is smaller than the preset value or the matrix order is increased to an upper limit value n'; and determining the sliding window with the central pixel as the non-cloud water pixel as the target window according to the pixel type of the central pixel. 8. The method according to claim 7, wherein the matrix order upper limit value n' of the sliding window satisfies the following condition: when 15R is odd, n' 15R; when 15 × R is an even number, n' ═ 15 × R + 1. 9. The method of claim 4, wherein the light-temperature characteristic information comprises: and the brightness temperature value T of the 4 mu m wave band and the brightness temperature value delta T of the 4 mu m-11 mu m wave band in the sliding window. .
CN110619728A | GNSS-R-based fire monitoring system and method | The invention provides a GNSS-R-based fire monitoring system comprising a GNSS satellite transmitting a direct signal, and a temperature sensing device, a GNSS-R receiver, a data storage system, a data discrimination system and an alarm system that are connected in sequence, wherein the temperature sensing device receives a first reflected signal and acquires the peak value and signal-to-noise ratio data of the delayed Doppler waveform; the GNSS-R receiver receives the data, the direct signal and a second reflected signal; the data storage system extracts position information and time information from the direct signal; the data discrimination system receives the above data and information, and judges according to the peak value and signal-to-noise ratio data of the delayed Doppler waveform; the alarm system determines that the alarm sounds in fire area according to the determination result. The invention also provides a monitoring method. The invention uses the direct signal and reflected signals of GNSS, and adopts a temperature sensing device that is extremely sensitive to the forest temperature, so that the forest fire can be determined in real time. | 1. A fire monitoring system based on GNSS-R is characterized by comprising a GNSS satellite (1), a temperature sensing device (3), a GNSS-R receiver (4), a data storage system (6), a data discrimination system (7) and an alarm system (8) which are connected in sequence; the GNSS satellite (1) is arranged to emit a direct signal; the temperature sensing device (3) is arranged to receive a first reflection signal of the direct signal passing through each forest area (2) to be tested, and obtain peak values and signal-to-noise ratio data of delay Doppler waveforms of each forest area (2) to be tested according to the first reflection signal; the GNSS-R receiver (4) is arranged to receive peak values and signal-to-noise ratio data of the delayed Doppler waveform and receive second reflected signals from the direct signals and the direct signals passing through the forest area (2) to be tested; the data storage system (6) is arranged to receive and record peak values of delayed Doppler waveforms, signal-to-noise ratio data, direct signals and second reflected signals, and extract position information and time information of the forest area (2) to be detected from the direct signals; the data discrimination system (7) is arranged to receive the peak value, the signal-to-noise ratio data, the position information and the time information of the delayed Doppler waveform and judge whether each forest region (2) to be detected is a fire occurrence region or not according to the peak value and the signal-to-noise ratio data of the delayed Doppler waveform; the alarm system (8) is set to sound the alarm of the forest area (2) to be detected which is judged as the fire occurrence area according to the judgment result of the data judgment system (7). 2. The GNSS-R based fire monitoring system of claim 1, wherein a de-noising system (5) is provided between the GNSS-R receiver (4) and the data storage system (6), the de-noising system (5) being configured to receive peak and signal to noise ratio data of the delayed doppler waveform, the direct signal and the second reflected signal and de-noise the direct signal and the second reflected signal. 3. The GNSS-R based fire monitoring system according to claim 1, wherein the number of GNSS satellites (1) is plural, and the GNSS satellites (1) are satellites of the GPS, GLONASS, GALileo or Beidou navigation system. 4. The GNSS-R based fire monitoring system according to claim 1, wherein the GNSS-R receiver (4) includes a circularly polarized antenna including a left-handed circularly polarized antenna and a right-handed circularly polarized antenna, and a linearly polarized antenna, and the GNSS-R receiver (4) receives the direct signal using the right-handed circularly polarized antenna while receiving the second reflected signal using the circularly polarized antenna or the linearly polarized antenna. 5. A fire monitoring method based on GNSS-R is characterized by comprising the following steps: step S1: transmitting a direct signal using a plurality of GNSS satellites (1); step S2: receiving a first reflection signal of the direct signal passing through each forest area (2) to be detected by adopting a temperature sensing device (3), and acquiring peak value and signal-to-noise ratio data of a delay Doppler waveform of each forest area (2) to be detected according to the first reflection signal; step S3: receiving peak value and signal-to-noise ratio data of the delayed Doppler waveform by adopting a GNSS-R receiver (4), and receiving the direct signal and a second reflected signal of the direct signal passing through the forest area (2) to be detected; step S4: receiving and recording a peak value of a delay Doppler waveform, signal-to-noise ratio data, a direct signal and a second reflected signal by adopting a data storage system (6), and extracting position information and time information of the forest area (2) to be detected from the direct signal; step S5: a data discrimination system (7) is adopted to receive the peak value, the signal-to-noise ratio data, the position information and the time information of the delay Doppler waveform, and whether each forest region (2) to be detected is a fire occurrence region is judged according to the peak value and the signal-to-noise ratio data of the delay Doppler waveform; step S6: and according to the judgment result of the data judgment system (7), an alarm system (8) is adopted to sound the alarm of the forest area (2) to be detected which is judged as the fire occurrence area. 6. The GNSS-R based fire monitoring method according to claim 5, wherein the step S3 further comprises: and denoising the direct signal and the second reflected signal by adopting a denoising system (5). 7. The GNSS-R based fire monitoring method according to claim 5, wherein in the step S1, the GNSS satellite (1) is a satellite of a GPS, GLONASS, GALILEO or Beidou navigation system; and in the step S4, the location information is latitude and longitude information. 8. The GNSS-R based fire monitoring method according to claim 5, wherein the step S4 further comprises: and extracting the forest height, the forest density, the forest dielectric constant, the forest biomass and the forest water content of the forest area (2) to be detected from the second reflection signal by adopting the data storage system (6). 9. The GNSS-R based fire monitoring method according to claim 5, wherein in step S5, when the peak value of the delayed Doppler waveform is higher than the peak threshold value of a delayed Doppler waveform and the SNR data is higher than the SNR data, the corresponding forest area under test (2) is determined as a fire occurrence area. 10. The GNSS-R based fire monitoring method of claim 9, wherein a peak threshold of the delay doppler waveform is set to be between 1-1.5 and a threshold of SNR data is set to be between 24-30. .
CN110610586A | Safety monitoring device for preventing forest fires | The invention relates to a safety monitoring device for preventing forest fires. The safety monitoring device for preventing forest fires comprises a supporting rod, a smoke sensor is fixedly connected to an outer surface of a top end of the supporting rod, a wind direction indicating mechanism is movably connected to the outer surface of the supporting rod, and the wind direction indicating mechanism indicates a wind direction and comprises a control box, a control module and a communication module are arranged in the control box, and an output end of the smoke sensor is electrically connected to an input end of the control module; and the safety monitoring device for preventing forest fires is smart in design, simple to use, convenient to operate, lower in preparation cost and convenient to popularize and use. | 1. A safety monitoring device for preventing forest fires is characterized by comprising a supporting rod, wherein the outer surface of the top end of the supporting rod is fixedly connected with a smoke sensor, the outer surface of the supporting rod is movably connected with a wind direction indicating mechanism, and the wind direction indicating mechanism indicates the wind direction; the smoke sensor comprises a control box, wherein a control module and a communication module are arranged in the control box, and the output end of the smoke sensor is electrically connected with the input end of the control module. . 2. A safety supervision arrangement for preventing forest fires according to claim 1, characterised in that: the smoke sensor comprises a shell, a top plate is fixedly connected to the outer surface of the upper end of the shell, a telescopic mechanism is fixedly connected to the outer surface of the upper end of the top plate, a rainproof shell is fixedly connected to the telescopic end of the telescopic mechanism, and the telescopic mechanism controls the rainproof shell to move downwards to seal the smoke sensor. . 3. A safety supervision arrangement for preventing forest fires according to claim 2, characterised in that: the outer fixed surface of the upper end of the top plate is connected with a rainwater sensor, a sensing piece of the rainwater sensor is arranged in an inclined mode, and the sensing piece of the rainwater sensor is located outside the rainproof shell. . 4. A safety supervision arrangement for preventing forest fires according to claim 3, characterised in that: the output end of the rainwater sensor is electrically connected with the input end of the control box, and the output end of the control box is electrically connected with the input end of the telescopic mechanism. . 5. A safety supervision arrangement for preventing forest fires according to claim 1, characterised in that: the wind direction indicating mechanism comprises a sleeve, two groups of air deflectors are fixedly connected to the outer surface of the sleeve, and a wind vane is fixedly connected to the outer surface of each air deflector. . 6. A safety supervision arrangement for preventing forest fires according to claim 5, characterised in that: the wind direction indicating mechanism is an arrow indicator lamp, and the input end of the wind vane is electrically connected with the output end of the control box. . 7. A safety supervision arrangement for preventing forest fires according to claim 6, characterised in that: the wind vane comprises a second sleeve, the outer surface of the second sleeve is fixedly connected with a baffle, the upper end outer surface of the second sleeve is provided with an induction cap, the inner surface of the induction cap is fixedly connected with two sets of lower edge plates, the outer surface of the lower edge plate on one side opposite to the lower edge plates is fixedly connected with a trigger switch, the outer surface of the second sleeve is fixedly connected with a rotating plate, and the rotating plate and the lower edge plates are coplanar. . 8. A safety supervision arrangement for preventing forest fires according to claim 7, characterised in that: the output end of the trigger switch is electrically connected with the input end of the control box. . 9. A safety supervision arrangement for preventing forest fires according to claim 1, characterised in that: and a voice alarm module is arranged in the control box.
CN110599727A | Forest fire emergency command management system | The invention provides a forest fire emergency command management system. The system comprises a front end monitoring module, a command plotting module and a rear end command center, wherein the frontend monitoring module is used for monitoring ecological environment data of a forest in real time, and determining meteorological fire rating of the forest according to the ecological environment data, the ecological environment data and the meteorological fire rating make up event information of the forest, the command plotting module is used for plotting the event information on an electronic map with a preset identifier and generating a command mark, and the rear end command center is used for determining fire state information according to the command mark generated by the command plotting module and sending out an emergency command rescue according to the fire state information. In the system, the rear end command center organizes command rescue and sums up battling experience according to the command mark; various information like symbols and characters shown in the command mark is vivid, intuitive, general and legible, so that command can be conducted rapidly based on the command mark, command efficiency and rescue efficiency in emergency event are improved, and loss caused by forest fire can be minimized. | 1. The utility model provides a forest fire emergency command management system which characterized in that includes: the front-end monitoring module is used for monitoring ecological environment data of a forest in real time, determining the meteorological fire-protection level of the forest according to the ecological environment data, and generating event information of the forest according to the ecological environment data and the meteorological fire-protection level; the command plot module is used for plotting the event information on the electronic map by using preset identifications and generating a command plot; and and the rear end command center is used for judging fire state information according to the command icon generated by the command icon module and sending out emergency command rescue according to the fire state information. 2. The emergency command management system for forest fire as claimed in claim 1, wherein the emergency command management system for forest fire further comprises a network coordination module for implementing multi-level networking between units, departments, multiple workers and different angles in each level to organize personnel coordination work in each level, the network cooperation module comprises a plurality of communication terminals configured at a plurality of objects, the plurality of objects comprise a plurality of front-end monitoring devices arranged at preset positions of the forest, units of each hierarchy, departments and workers, and the communication terminal is used for transmitting the ecological environment data monitored by the front-end monitoring equipment in real time and the cooperative operation conditions of personnel of each level to the rear-end command center. 3. A forest fire emergency command and management system as claimed in claim 1, wherein the forest fire emergency command and management system comprises The forest fire emergency command management system also comprises a dynamic deduction module which is used for carrying out animation expression on each link of the cause, the development process, the analysis and prediction, the tactical expression, the operation flow and the matching relation of the event information. 4. The forest fire emergency command and management system of claim 1, wherein the forest fire emergency command and management system further comprises a situation duty module for plotting dynamic information, leadership requirements, unit actions, deployment conditions, and planning tasks within the jurisdiction. 5. The forest fire emergency command and management system of claim 1, wherein the command icon module comprises: a field situation map unit, a leading decision map unit, a rescue operation map unit, a cooperative work division map unit, an accident passing map unit or a risk coping map unit, wherein, the field situation map unit is used for generating a field situation map so as to realize field dynamic tracking; the leader decision diagram unit is used for generating a leader decision diagram to realize decision deployment; the rescue operation chart unit is used for generating a rescue operation chart so as to realize on-site command; the cooperative work division diagram unit is used for generating a cooperative work division diagram so as to realize cross-unit and cross-department coordination; the accident transit graph unit is used for generating an accident transit graph so as to analyze and summarize after the accident is finished; the risk response map unit is used for generating a risk response map so as to form a response plan before the occurrence of the major disaster. 6. The forest fire emergency command management system of claim 5, wherein the command icon module generating the command icon executes the following steps: plotting the site situation map according to site personnel direct observation, personnel reports, or technical and defense information on the electronic map, the site situation map comprising: geographic environment, the primary site of the accident, the current fire occurrence range and boundary, the distribution of main fire-fighting facilities, equipment which may be affected, fire trend judgment, current emergency measures taken, personnel distribution, equipment distribution, tactics or work support requirements; on the basis of the scene situation diagram, plotting a processing requirement of a leader on the event information to obtain the leader decision diagram, and issuing the leader decision diagram to a scene and a related unit for execution, wherein the leader decision diagram comprises: accident control boundaries, accident important tactics or construction schemes, rescue force deployment and tasks, support force deployment and tasks, key equipment deployment and tasks, and material supply guarantee schemes; plotting a site detailed execution scheme on the leader decision chart or the site situation chart to obtain the rescue operation chart, updating the leader decision chart according to the rescue operation chart, and checking the matching relationship between the leader decision and the adopted measures, wherein the rescue operation chart comprises: the method comprises the following steps of (1) distributing schemes such as rescue operation boundaries, operation points, work area positions, operation equipment, personnel configuration, roads and fields, weather conditions, water and electricity guarantee, a rescue operation progress plan, and the current rescue operation progress and position; according to the leader decision diagram, plotting task boundaries specified when a plurality of departments divide labor and cooperate with each other, and matching and guaranteeing requirements to obtain the cooperation relationship diagram, wherein the cooperation division diagram comprises: task requirements, task boundaries, important boundary point assignment relations, communication guarantees, coordinators and positions; after the accident processing is finished, analyzing the accident by adopting an animation deduction mode to obtain an accident passing graph, wherein the accident passing graph unit comprises: setting target dynamic data source parameters, a target display mode, a target state refreshing period, a control position requirement, line limitation or approach limitation, a control state requirement, setting an alarm mode and outputting alarm information; the back-end command center plots the risk response diagram according to the early warning forecast of the relevant department in combination with risk analysis, historical data and treatment requirements, issues the risk response diagram to the relevant department, and updates and issues the risk response diagram in time according to the rescue operation diagram, wherein the risk response diagram comprises: time, path, direction, intensity of risk source, affected primary production area, facility and risk level, primary protection scheme, task and personnel division, employment of technical and preventive facilities, deployment of important rescue facilities, personnel, material evacuation scheme. 7. The forest fire emergency command and management system of claim 1, wherein the forest fire emergency command and management system further comprises a database for storing the event information obtained by the front-end monitoring module and a command icon generated by the command icon module, the database includes: a field data database, a tactical data database, a reporting material database, a plan data database, a GPS database, a sensor database, a radar database, a major historical disaster database, a domestic and foreign case database, a standard and regulation database or a technical and method database. 8. The forest fire emergency command and management system of claim 1, the front-end monitoring module is also used for monitoring firefighters in a preset area in real time, acquiring the current position information of the firefighters and monitoring the fire state information in each area block in the preset area in real time; the forest fire emergency command management system further comprises a server, wherein the server is used for carrying out track marking on the movement track of the firefighter according to the current position information of the firefighter, which is acquired by the front-end monitoring module, based on a pre-stored fire-fighting map, determining the fire grade of the fire state information in each area block in the preset area, which is monitored by the front-end monitoring module in real time, based on a fire grade model, and marking the fire grade in each area block to the corresponding pre-stored fire-fighting map; and when the current position information of the firefighter acquired by the front-end monitoring module is located in an area block in the preset area, sending fire grade alarm information corresponding to the area block to a fire terminal of the firefighter. 9. The emergency command management system for forest fire according to claim 1, wherein the front end monitoring module comprises a GPS sensor, a smoke sensor, a temperature and humidity sensor, a wind speed and direction sensor, wherein, the GPS sensor is used for acquiring position information; the smoke sensor is used for collecting smoke environment information; the temperature and humidity sensor is used for acquiring temperature and humidity environment information; and the wind speed and direction sensor is used for acquiring wind speed and direction environment information. 10. The emergency command management system for forest fire according to claim 1, wherein the front end monitoring module further determines whether a forest fire occurs according to the forest ecological environment data monitored in real time, and performs the following steps; firstly, determining a first temperature value and a second temperature value according to the forest ecological environment data monitored in real time; wherein T1 is a first temperature value, η is a predetermined proportionality coefficient, f is a predetermined objective constant, v is a predetermined light velocity, and γ is 3 D is a preset Botzmann constant, T _ b is the temperature in the forest ecological environment data monitored by the monitoring module, T _ d is the local temperature, T2 is a second temperature value, and gamma is the wavelength of infrared rays of a third channel in the forest ecological environment data monitored by the monitoring module 4 The wavelength of infrared rays of a fourth channel in the forest ecological environment data monitored by the monitoring module is obtained; secondly, judging whether the forest ecological environment data monitored in real time are fire suspicious data or not; wherein, T1 i A first temperature value of the ith monitored forest ecological environment data before the current monitored forest ecological environment data, F is a preset threshold temperature, N is a preset adjustment time, T2 i The first temperature value is a first temperature value of the ith monitored forest ecological environment data before the current monitored forest ecological environment data; if the forest ecological environment data monitored in real time do not meet any one of the two judgment expressions, the monitored forest ecological environment data are non-fire suspicious data, and deep fire judgment is not needed; if the real-time monitored forest ecological environment data simultaneously meet the two judgment expressions, the monitored forest ecological environment data are fire suspicious data, and deep fire judgment is carried out; then, carrying out fire depth judgment on the forest ecological environment data which are determined to be the monitoring of the fire suspicious data; 0.03229+0.281073*D-0.000578*D*T_b≤0.5 d is the humidity in the forest ecological environment data monitored by the monitoring module; if the real-time monitored forest ecological environment data meet the judgment expression, the real-time monitored forest ecological environment data are fire data, the corresponding forest is monitored to have a fire at the current time, the event information of the fire is transmitted to the rear-end command center, and the rear-end command center sends out emergency command rescue.
KR102051863B1 | Firefighting alarm system using eco-friendly energy | The present invention relates to a firefighting alarm system using eco-friendly energy, by which fire monitoring work for coniferous forests is performed, wherein primary fire monitoring based on a thermal image through two drones simultaneously flying in a rotation method with a predetermined distance difference while using eco-friendly energy, secondary fire monitoring based on image information for a point where a fire is suspected through the primary fire monitoring, and work of performing initial extinguishment by immediately dropping a fire extinguishing grenade to the point checked to be under a situation of a fire through the secondary fire monitoring are connected to each other and sequentially automatically performed. Also, the firefighting alarm system using eco-friendly energy is capable of quickly notifying a firefighting alarm signal to a manager of a forest fire integrated control center and the like in real time, and maximizes efficiency by performing a series of fire monitorings and initial extinguishment work in consideration of wind speed which greatly affects forest fire occurrence and diffusion. The firefighting alarm system using eco-friendly energy according to the present invention comprises: a forest fire monitoring device; a wind speed sensor; a first communications module; and an integrated management server, wherein the forest fire monitoring device includes a housing body, a solar cell panel, a power supply unit, a first drone, a second drone, a control unit, a cover driving unit, and a deck driving unit. | 1. Installed in a plurality of unit monitoring areas (10) predetermined in the coniferous forest of the mountain zone, and performs a fire monitoring function for the unit monitoring area (10) periodically in accordance with a general monitoring cycle and a special monitoring cycle set in advance The standard for dividing the general monitoring cycle and the special monitoring cycle is based on the wind speed of the real time in the unit monitoring area and at the same time the special monitoring cycle is more than twice as fast as the general monitoring cycle.One or more installed per unit monitoring area 10, the wind speed sensor 200 for detecting the wind speed in the unit monitoring area in real time:A first communication module configured to transmit the sensed wind speed transmitted from the connected wind speed sensor 200 to the forest fire monitoring apparatus 100 by being installed to be connected to the wind speed sensor 200 for each wind speed sensor 200; 300):Receiving the forest fire monitoring information of the forest fire monitoring device 100, and includes an integrated management server 400 for transmitting a control signal to the forest fire monitoring device based on the received forest fire monitoring information,The forest fire monitoring device 100,An upper cover 112 and an upper cover 112 rotatably installed on an upper portion of the housing 111 and an upper portion of the housing 111 to open and close the opened upper portion of the housing 111 through the rotation thereof. Intermediate deck is installed inside the 111 so as to be rotatable about a horizontal axis disposed in parallel with the horizontal axis of the upper cover 112, the transition to the horizontal position and the vertical position through the rotation Containing body 110, the inner surface of the housing 111, the holding body 110 is formed to protrude a locking step (111a) for supporting the front end when the horizontal position of the intermediate deck (113);A plurality of solar panels 120 installed on a side of the housing 111 and an upper surface of the upper cover 112 for photovoltaic power generation;The rechargeable battery 131 charging the electricity generated through the solar panel 120 and the first deck portion 132a and the first cathode portion 132b are bilaterally installed on the upper surface of the intermediate deck 113. 1 The positive electrode portion 132a is connected to the positive electrode of the rechargeable battery 131, and the first negative electrode portion 132b is connected to the negative electrode of the rechargeable battery 131. The second anode portion 133a and the second cathode portion 133b are bisected on the inner bottom surface of the second anode portion 133a to be connected to the anode of the rechargeable battery 131, and the second cathode portion ( 133b may include a power supply unit 130 including a second charging sheet unit 133 connected to the negative electrode of the rechargeable battery 131;Landing and takeoff are made through the upper surface of the intermediate deck 113, the first thermal imaging camera 141 for fire monitoring and the first camera module 142 and the first fire extinguisher ( 143 is mounted, and the monitoring positions based on GPS coordinates for partitioning the unit monitoring area 10 into a plurality of unit monitoring areas 11 and allowing forest fire monitoring at a predetermined position for each unit monitoring area 11 are provided. Pre-set, real-time transmission to the external receiving target of the thermal image information through the first thermal imaging camera 141 and the image information through the first camera module 142 and receiving the operation control signal transmitted from the outside The first wireless communication module 144 is installed to receive the first short-range wireless communication module 145 for receiving a fire monitoring flight start signal from the outside according to the general monitoring cycle or the special monitoring cycle. The first positive electrode connection terminal 146 and the first negative electrode connection for contacting the first positive electrode portion 132a and the first negative electrode portion 132b, respectively, are installed when the upper surface of the intermediate deck 113 is landed. A first drone 140 having a terminal 147;Landing and take-off is made through the inner bottom surface of the housing 111, the second thermal imaging camera 151 for fire monitoring and the second camera module 152 and the second fire extinguisher for confirming the fire occurrence 153 is mounted, and the unit monitoring zone 10 is divided into a plurality of unit monitoring zones 11, while the fire monitoring based on the GPS coordinates to enable a fire monitoring at a predetermined position for each unit monitoring zone (11) Are pre-set, the real-time transmission to the external receiving target of the thermal image information through the second thermal imaging camera 151 and the image information through the second camera module 152 and the operation control signal transmitted from the outside The second wireless communication module 154 for receiving is installed, and the second short range wireless communication module 155 for receiving a fire monitoring flight start signal from the outside according to the general monitoring cycle or the special monitoring cycle. And a second positive electrode connecting terminal 156 and a second negative electrode for contacting the second positive electrode part 133a and the second negative electrode part 133b when landing on the inner bottom surface of the housing 111, respectively. A second drone 150 provided with a connection terminal 157;Including the second communication module 161 for receiving the signal of the wind speed sensor 200 from the first communication module 300 and at the first drone 140 and the second drone 150, respectively, the fire The first drone 140 and the second in accordance with a signal of the wind speed sensor 200 transmitted from the second communication module 161, including a short-range wireless communication module 162 for transmitting a surveillance flight start signal. The first drone 140 transmits the fire monitoring flight start signal through the short range wireless communication module 162 so that the drone 150 performs a flight and forest fire monitoring function in accordance with either the general monitoring cycle or the special monitoring cycle. And thermal image information and image information transmitted to the second drone 150 and transmitted through the first wireless communication module 144 of the first drone 140, and the second of the second drone 150. 2 thermal image information transmitted through the wireless communication module 154 and A third wireless communication module 164 for receiving image information and a third communication module 164 for transmitting thermal image information and image information received through the third wireless communication module 163 to the integrated management server 400. And a transmission interval of the fire surveillance flight start signal for the first drone 140 and the second drone 150 is based on the unit monitoring zone 11 and the monitoring position. ) Arrives at the unit monitoring zone 11 and the monitoring position one step before the first drone 140, and immediately before the fire monitoring flight start signal is transmitted to the first drone 140 and the A control unit (160) which transmits an open operation signal to the external receiving object at a predetermined time difference immediately before the fire surveillance flight start signal is transmitted to the second drone (150);The cover driving unit 170 is installed in the housing 111 to open and close the upper cover 112, is operated according to the opening operation signal of the control unit 160, and power is supplied from the power supply unit 130. ;The deck drive unit 180 is installed in the housing 111 for rotation of the intermediate deck 113, is operated according to the open operation signal of the control unit 160, and power is supplied from the power supply unit 130. Including;The integrated management server 400 stores the thermal image information of the first drone 140 and the thermal image information of the second drone 150 transmitted through the third communication module 164 of the controller 160, respectively. A function of superimposing a single screen on a grid-shaped background screen 410 to which an identification number 412 is assigned to each other and a unique coordinate information based on GPS coordinates by the identification number 412 is mapped. The first drone when a fire suspected cell 411 is found in a thermal image screen based on the thermal image information of the drone 140 and a thermal image screen based on the thermal image information of the second drone 150. A control signal for allowing the drone not transmitting the thermal image information of the 140 and the second drone 150 to move to the corresponding cell 411 and photographing the corresponding cell 411 through the camera module to acquire image information. Through the third communication module 164 and the third wireless communication module 163 of the control unit 160 corresponding de A function of transmitting to a loan, and analyzing image information photographed through the camera module and transmitted through the wireless communication module of the corresponding drone and the third wireless communication module 163 and the third communication module 164 of the controller 160. When the drone having transmitted the image information determines that a fire has occurred, a control signal for dropping the fire extinguisher into a fire-producing area causes the third communication module 164 and the third wireless communication module 163 of the controller 160 to be dropped. Fire alarm system using eco-friendly energy, characterized in that the transmission to the corresponding drone at the same time and outputs a fire alarm signal to notify the administrator of the fire. .
CN209719919U | Three-rotor unmanned aerial vehicle for forest fire prevention early warning and fire prevention early warning system | The utility model discloses a three-rotor unmanned aerial vehicle for forest fire prevention early warning and a fire prevention early warning system. The unmanned aerial vehicle comprises an unmannedaerial vehicle body, a fixed wing and a tail part, motors are respectively fixed on the fixed wing and the tail part; a spiral wing is mounted on the motor; the motor is connected with a main controlmodule arranged in the unmanned aerial vehicle body; the main control module is further connected with a wireless receiving module and a power supply module, the wireless receiving module is connected with a wireless transmitting module, a camera device and a wireless sensor node are further fixed on the fixed wing, and the forest environment monitoring system is stable in flight, clear in camerashooting and capable of monitoring forest environment conditions. | 1. a kind of three rotor wing unmanned aerial vehicles for forest fire protection early warning, it is characterised in that: including unmanned plane body (1) and with nothing The connected fixed-wing (2) of man-machine body (1) and tail portion (3) are respectively fixed with motor on the fixed-wing (2) and tail portion (3) (4), it is equipped with screw wing (5) on the motor (4), motor (4) and main control module (6) phase being arranged in unmanned plane body (1) Even, the main control module (6) is also connected with wireless receiving module (7) and power module (8), the wireless receiving module (7) and Wireless transmitter module (9) connects, and is further fixed on photographic device (10) and wireless sensor node (11) on the fixed-wing (2). 2. three rotor wing unmanned aerial vehicles according to claim 1 for forest fire protection early warning, it is characterised in that: the wireless biography Sensor node (11) includes sensing unit (111), wireless communication unit (112) and power supply unit (113). 3. three rotor wing unmanned aerial vehicles according to claim 2 for forest fire protection early warning, it is characterised in that: the sensing is single First (111) include temperature sensor (1111), humidity sensor (1112) and smoke sensor device (1113). 4. three rotor wing unmanned aerial vehicles according to claim 1 for forest fire protection early warning, it is characterised in that: the wireless hair Penetrating module (9) is wireless intelligent remote control. 5. a kind of fire prevention early warning system, including described in any item three rotors for forest fire protection early warning of claim 1-4 without Photographic device (10) and wireless sensor node (11) in man-machine, the photographic device (10) and wireless sensor node (11) It is wirelessly connected with LoRa gateway (12), the LoRa gateway (12) connect with background server (13), the background server (13) warning device (14), memory module (15) and video wall (16) are also connected with. 6. a kind of fire prevention early warning system according to claim 5, it is characterised in that: the warning device (14) includes blue Alarm lamp (141), yellow alarm lamp (142) and red alarm lamp (143).
CN209706008U | Forest fire early warning landscape lamp | The utility model belongs to the technical field of landscape lamps. The forest fire early warning landscape lamp comprises a lamp body, including grooves, a box body is mounted on the inner wall of the groove; a motor is fixedly mounted on the inner bottom wall of the box body; an output shaft of the motor is fixedly connected with a threaded rotating rod through a coupler; the surface of the threaded rotating rod is in threaded connection with a threaded pipe, the inner wall of the box body is fixedly connected with sliding rods, the two sliding rods are symmetrically distributed with the axis of the box body as the center, the surfaces of the sliding rods are slidably connected with sliding blocks, the surfaces of the sliding blocks are fixedly connected with the surface of the threadedpipe, and one end of the threaded pipe is fixedly connected with a mounting plate. The utility model discloses a forest fire early warning landscape lamp. A motor is fixedly mounted on the inner bottom wall of a box body; an output shaft of the motor is fixedly connected with a threaded rotating rod through a coupler, the motor drives the threaded rotating rod to rotate so as to drive the slidingblock to move up and down, the sliding block drives the threaded pipe to move up and down, the self-protection problem of the landscape lamp during forest fire is solved, and damage to the landscapelamp is avoided. | 1. a kind of forest fires early warning Landscape Lamp, including groove (1), it is characterised in that: the inner wall of the groove (1) is equipped with cabinet (2), the inner bottom wall of the cabinet (2) is fixedly installed with motor (3), and the output shaft of the motor (3) connects by the way that shaft coupling is fixed It is connected to screw thread bull stick (4), the surface of the screw thread bull stick (4) is threaded with screwed pipe (5)； The inner wall of the cabinet (2) is fixedly connected with slide bar (6), and two slide bars (6) are in centered on the axis of cabinet (2) Symmetrical, the surface of the slide bar (6) slidably connects sliding block (7), the surface of the sliding block (7) and the table of screwed pipe (5) Face is fixedly connected； One end of the screwed pipe (5) is fixedly connected with mounting plate (8), and the surface of the mounting plate (8) is fixedly connected with support One end of column (9), the support column (9) is fixedly connected with baffle (10), and the surface of the baffle (10) is fixedly installed with LED light (11), the surface of the mounting plate (8) is fixedly installed with thermal infrared imager (17), and the surface of the mounting plate (8) is fixedly mounted Have PLC controller (18), the thermal infrared imager (17) is electrically connected by electric wire and PLC controller (18), the infrared heat Be electrically connected with combined aural and visual alarm (19) by electric wire as instrument (17), the motor (3) pass through electric wire respectively with PLC controller (18) and start switch (13) electric connection. 2. a kind of forest fires early warning Landscape Lamp according to claim 1, it is characterised in that: the surface of the baffle (10) is fixed It is equipped with cloche (12), the surface of the cloche (12), which is fixedly installed with, starts switch (13). 3. a kind of forest fires early warning Landscape Lamp according to claim 1, it is characterised in that: the inner wall of the cabinet (2) is fixed It is connected with cooling layer (14), cooling layer (14) packing material is coolant liquid. 4. a kind of forest fires early warning Landscape Lamp according to claim 3, it is characterised in that: the surface of the cooling layer (14) is solid Surely it is connected with damp-proof layer (15), the packing material of the damp-proof layer (15) is desiccant, and the inner bottom wall of the cabinet (2) offers Apopore (16). 5. a kind of forest fires early warning Landscape Lamp according to claim 1, it is characterised in that: the type of the thermal infrared imager (17) Number be Fotric222S, the model LED-1101J of the combined aural and visual alarm (19), the model of the PLC controller (18) FX1S-10MR-001。.
CN110490043A | Forest smoke and fire detection method based on region division and feature extraction | The invention provides a forest smoke and fire detection method based on region division and feature extraction, and belongs to the technical field of computer image processing, and the method comprises the steps: building a forest smoke and fire sample data set; selecting proper static characteristics and training a cascaded neural network; selecting a first frame of a to-be-processed video, andperforming adaptive region segmentation; performing motion detection on the to-be-processed video; and predicting and classifying the suspected smoke and fire areas. The method provided by the invention is simple in calculation, reduces the calculation amount and a large amount of false detection, has good real-time performance on equipment with low calculation speed, and greatly reduces the falsealarm rate. The method has important application value in the aspects of forest smoke and fire detection and the like, and has important significance in the field of forest fire prevention video monitoring. | 1. a kind of forest rocket detection method based on region division and feature extraction, which comprises the steps of: Step 1: establishing forest rocket sample data set Based on forest rocket video monitoring system, collects data and establish preliminary forest rocket image sample data collection, dataCollection sample-size is fixed, and whole data set is divided into training set and test set； Step 2: choosing suitable static nature and training cascade neural network The feature of color moment, local binary patterns, histograms of oriented gradients as description pyrotechnics is selected, using cascaded neural netNetwork, respectively to each feature one double-level neural network model of training, using the output probability of first order neural network as secondThe input of grade neural network, retraining second level neural network choose sentencing for final output probability finally by the method for experimentOther threshold value； Step 3: choosing the first frame of video to be processed, carry out adaptive region segmentation The dark channel diagram of image is obtained, and adaptivenon-uniform sampling threshold value is obtained by OTSU algorithm, video monitoring regional is dividedIt cuts, the highest part of transmissivity will be considered as invalid detection zone, the part in invalid detection region is divided into, subsequentMotion detection in will be shielded； Step 4: motion detection is carried out to video to be processed Using the Extracting of Moving Object based on background subtraction, if the moving target area in some image block is more than settingThreshold value and do not shielded, show that the block is the moving region changed greatly, record the continuous motion detection frame number in the region,If it exceeds the threshold value of setting, then the block is judged as doubtful pyrotechnics region； Step 5: prediction classification is carried out to doubtful pyrotechnics region Feature extraction and classification are carried out to the doubtful pyrotechnics region that step 4 obtains, and records the region in a period of time and is differentiatedFor the number in pyrotechnics region, if the number for being identified as pyrotechnics region is more than defined threshold value, then within the continuous recording timeTriggering alarm. . 2. the forest rocket detection method according to claim 1 based on region division and feature extraction, it is characterised in that:Sample selection takes into account different terrain landforms, different distance, different illumination, video camera shooting angle, several scenes in the step 1Data, sequence samples use 48 × 48 sizes. . 3. the forest rocket detection method according to claim 1 based on region division and feature extraction, it is characterised in that:In double-level neural network in the step 2, there are three different neural network models for the first order, input color moment, LBP respectivelyIt is trained, exports as three different probability values, then these probability values are input in the neural network of the second level with HOG featureIt is trained, obtains final class probability value. . 4. the forest rocket detection method according to claim 1 based on region division and feature extraction, which is characterized in thatThe step 3 includes following detailed process: For an input picture J, dark model formulation is as follows: J dark (x)=min (min (J C (y)) C∈{r,g,b},y∈Ω(x) Wherein, J C For the RGB color channel value of input picture, Ω (x) is the block centered on x； Using following iconic model: I (x)=J (x) t (x)+A (1-t (x)) Wherein, I (x) is the image of cameras capture, and the result images that J (x) is, A is global atmosphere light component, and t (x) isTransmissivity；Assuming that the value of t (x) is constant in each window, then the estimated value of transmissivity can indicate are as follows: Wherein, subscript C indicates tri- channels R/G/B, A C The atmosphere light component in certain each channel in as three Color Channels,min C () is the function being minimized in some channel；If the pixel value of dark channel image is divided into two classes, selected threshold t,The threshold value of region segmentation is adaptively obtained with OTSU algorithm: Wherein L is number of greyscale levels, It is variance within clusters, It is inter-class variance；t opt For optimal segmenting threshold. . 5. the forest rocket detection method according to claim 4 based on region division and feature extraction, it is characterised in that:The A is to choose the average value that 0.1% highest coordinate value obtains in dark. . 6. the forest rocket detection method according to claim 1 based on region division and feature extraction, which is characterized in thatThe step 4 specifically includes following process: First using the mean value of former frame images as background model, video frequency motion target region is detected using background subtraction technology,The foreground area of current video is obtained after thresholding；After pre-processing by morphological operation to foreground target, it is smaller to abandon areaForeground area block；Foreground area is more than that the region of given threshold is judged as moving region, and increases counting；It is judged as transportingThe region unit is then determined as doubtful smoke region when being more than the threshold value of setting by the frame number in dynamic region. . 7. the forest rocket detection method according to claim 1 based on region division and feature extraction, it is characterised in that:The step 5 specifically includes following process: The doubtful pyrotechnics image-region that obtaining step 4 determines, inputs an image into two-stage cascade BP neural network, to outputProbability is differentiated according to preset threshold value, then thinks that the region is pyrotechnics more than threshold value.
CN110443970A | Intelligent forest fire prevention system | The invention discloses an intelligent forest fire prevention system, and relates to the technical field of forest fire prevention. The intelligent forest fire prevention system comprises a sub monitoring end, a main monitoring end, an unmanned aerial vehicle fire fighting end, a fire fighting monitoring end and a personal terminal, wherein the sub monitoring end, the fire fighting monitoring end,the personal terminal and the unmanned aerial vehicle fire fighting end are wirelessly connected with the main monitoring end respectively. Multiple data messages over each monitoring area and forests in multiple forests can be obtained, and early warning is carried out. When a fire happens, the information of fire behavior can be understood at first time by supervision departments and residentsaround disaster condition areas, and simultaneously, unmanned aerial vehicles are used for carrying out fire condition information acquisition and high altitude fire fighting, so that the fire behavior is prevented from spreading, and timely disaster condition warning is carried out. Moreover, the sub monitoring end also can carry out equipment self-protection during regional fire fighting and serious disaster condition. | 1. a kind of intelligent forest fire prevention system, which is characterized in that including sub- monitoring side (2), main monitoring side (1), unmanned plane fire-fightingHold (3), fire fighting monitoring end (4) and personal terminal (5)；The sub- monitoring side (2), fire fighting monitoring end (4), personal terminal (5) andUnmanned plane fire-fighting end (3) is wirelessly connected with the main monitoring side (1)； Sub- monitoring side (2) includes multiple, the sub- monitoring side (2), for obtaining data information in forest and being sent to main monitoringIt holds (1)；Equipment self-protection is carried out when for regional eliminating fire extinguishing, alarm and serious the condition of a disaster；And it is shaken for forest earth's surfaceThe detection of dynamic information； Unmanned plane fire-fighting end (3) is controlled by main monitoring side (1), and unmanned plane fire-fighting end (3) is for obtaining forest null dataInformation is simultaneously sent to main monitoring side (1)；And it is used for fire-fighting fire extinguishing and fire protection warning； Main monitoring side (1), for data information, forest earth's surface vibration information and forest overhead number in the forest receivedIt is believed that breath is counted, analyzed and assessed, and assessment result is sent to fire fighting monitoring end (4)；The main monitoring side (1) also withThird party's communications platform association, for obtaining the communication mode of personal terminal (5)；If dangerous situation occurs in assessment result, carry out certainlyDynamic alarm, while warning message is sent to fire fighting monitoring end (4) and personal terminal (5), and issue and disappear to unmanned plane fire-fighting end (3)Anti- responding instruction, control unmanned plane fire-fighting end (3) go to the condition of a disaster area to put out a fire； Fire fighting monitoring end (4), for receiving in the dense woods that the main monitoring side (1) sends data information and being shown, rememberRecord and storage； Personal terminal (5), for receiving data information in the dense woods that the main monitoring side (1) sends and being shown. . 2. a kind of intelligent forest fire prevention system as described in claim 1, which is characterized in that the sub- monitoring side (2) includes theOne main control module, first main control module are electrically connected with the first data acquisition module, the first wireless transport module, first in advanceAlert module and power module. . 3. a kind of intelligent forest fire prevention system as claimed in claim 2, which is characterized in that data information includes each in the woodsGeographical location information, temperature and humidity, wind speed, wind-force, sleet information, smokescope, the flame letter in a sub- monitoring side (2) monitoring regionBreath, air quality and video image；First data acquisition module includes Temperature Humidity Sensor, wind-force air velocity transducer, rainIce sensor, smoke sensor device, flame sensor, air quality sensor, monitoring module and the first locating module. . 4. a kind of intelligent forest fire prevention system as claimed in claim 2, which is characterized in that first wireless transport module is usedIt is sent to main monitoring side (1) in by data information in forest, first warning module is for monitoring regional fire report in forestAlert, the power module includes the first battery, and first battery is electrically connected with the first photovoltaic power generation plate. . 5. a kind of intelligent forest fire prevention system as claimed in claim 2, which is characterized in that the sub- monitoring side (2) includes shakeDynamic detection module, the shock detection module are electrically connected with first control module, and the shock detection module is for detectingForest earth's surface vibration information. . 6. a kind of intelligent forest fire prevention system as claimed in claim 2, which is characterized in that each sub- monitoring side (2) is alsoEquipped with equipment protecting equipment, the standby protective device includes protection hole (23), extinguishing device (27) and installation first master controlThe base shaft (21) of module, the first data acquisition module, the first wireless transport module, the first warning module and power module；It is describedExtinguishing device (27) is located at the top of the base shaft (21), and the interior of protection hole (23) is equipped with screw rod (24) and motor (25),The screw rod (24) is rotatably arranged on the bottom of protection hole (23), and the motor (25) and the screw rod (24) transmission connectIt connects, the motor (25) and extinguishing device (27) and first main control module are electrically connected；The base shaft (21) is hollow knotStructure, the bottom of the base shaft (21) are equipped with pedestal (22), offer threaded hole on the pedestal (22), the threaded hole with it is describedBase shaft (21) connection, the threaded hole are spirally connected with the screw rod (24)；The hole side of protection hole (23) is equipped with cover board(26), the cover board (26) includes the first side plate (261) and the second side plate (262), first side plate (261) and the second side plate(262) soft board (263) and the first spring (264) are equipped between, and first spring (264) is located under the soft board (263)Side；First side plate (261) and it is described protection hole (23) hole side it is hinged, second side plate (262) with it is describedProtection hole (23) hole is far from being symmetrically arranged with second spring (265) between the first side plate (261) side；Wherein, the baseThe internal diameter of bar (21) is greater than the outer diameter of the screw rod (24), and the area at described protection hole (23) hole is greater than the pedestal (22)Area, side of second side plate (262) far from first spring (264) is inclined cambered surface. . 7. a kind of intelligent forest fire prevention system as described in claim 1, which is characterized in that the unmanned plane fire-fighting end(3) control unit for including unmanned plane and being mounted on the unmanned plane；Described control unit includes the second main control module, secondBattery, the second photovoltaic power generation plate, the second data acquisition module, the second wireless transmission single module, the second locating module and secondWarning module；Second photovoltaic power generation plate is electrically connected with the second battery, and second main control module and the second battery are equalIt is electrically connected with the second data acquisition module, the second wireless transport module, the second locating module and the second warning module. . 8. a kind of intelligent forest fire prevention system as claimed in claim 7, which is characterized in that second data acquisition module is usedIn acquiring the forest null data information, the data information include the temperature and humidity in forest overhead, wind speed, wind-force, sleet information,Smokescope, air quality and video image information, second locating module are used to obtain the geographical location number in forest overheadIt is believed that breath, the second wireless transmission single module is with by the geographic location data message of the forest null data and forest overheadIt is transmitted to main monitoring side (1), second warning module carries out high-altitude alarm for unmanned plane when fire to occur. . 9. a kind of intelligent forest fire prevention system as claimed in claim 7, which is characterized in that unmanned plane fire-fighting end (3) packetThe fire extinguishing bomb droping gear being mounted on the unmanned plane is included, the fire extinguishing bomb droping gear electrically connects with second main control moduleIt connects；Wherein, fire extinguisher bomb is mounted on the fire extinguishing bomb droping gear.
CN110384880A | Forest fire prevention and control system and using method | The invention discloses a forest fire prevention and control system. The system comprises a fire-extinguishing and monitoring device, a data storage module and a central controller, wherein the numberof the fire-extinguishing and monitoring device is N, and N is a positive integer greater than 1. The fire-extinguishing and monitoring device is internally provided with an infrared temperature measuring system, wherein the infrared temperature measuring system is used for collecting temperature data. The fire-extinguishing and monitoring device transmits collected temperature data to the data storage module, wherein the data storage module transmits the information to the central controller, and the central controller gives an instruction whether to extinguish fire or not according to the received data information and transmits the instruction to the fire-extinguishing and monitoring device. The forest fire prevention and control system can conduct monitoring on a certain range of forest temperature, and if the temperature reaches a certain value, fire extinguish information is sent to the fire-extinguishing and monitoring device through the central controller, so that a fire disaster can be controlled, thus preventing the fire disaster from being further expanded before the arrival of firefighters. | 1. a kind of forest fire prevention and control system, it is characterised in that: including fire extinguishing and monitoring device (7), data storage module and in Entreat controller, the fire extinguishing and monitoring device (7) have N number of, and the N is positive integer greater than 1, the fire extinguishing and monitoring device (7) in be provided with infrared thermometry system (1), the infrared thermometry system (1) be used for temperature collection data, it is described fire extinguishing and Collected temperature data is passed to data storage module by monitoring device (7), and the data storage module passes information to Central controller, the central controller are made whether the instruction of fire extinguishing according to the data information received, and the instruction is passed Pass the fire extinguishing and monitoring device (7). 2. a kind of forest fire prevention and control system according to claim 1, it is characterised in that: the fire extinguishing and monitoring device (7) information was transmitted to the data storage module every 15 minutes. 3. a kind of forest fire prevention and control system according to claim 2, it is characterised in that: the data memory module every A data are transmitted to the central controller within 1 hour. 4. a kind of forest fire prevention and control system according to claim 1, it is characterised in that: the fire extinguishing and monitoring device (7) further include wireless communication module (2), it is described fire extinguishing and monitoring device (7) by the wireless communication module (2) respectively with institute Data storage module is stated to connect with the central controller. 5. a kind of forest fire prevention and control system according to claim 1, it is characterised in that: the fire extinguishing and monitoring device (7) solar panel (6) are additionally provided in, fire extinguishing and monitoring device (7) are powered by solar energy. 6. a kind of forest fire prevention and control system according to claim 1, it is characterised in that: the fire extinguishing and monitoring device (7) electronic ignition component (3) and fire extinguishing component are provided in, the electronic ignition component (3) is for the fire extinguishing component that ignites. 7. a kind of forest fire prevention and control system according to claim 6, it is characterised in that: include holding in the fire extinguishing component Device (5) and fire extinguishing content (4), in the container (5), the fire extinguishing content (4) is for fire extinguishing content (4) setting Ultra-fine dry powder. 8. a kind of forest fire prevention and control system according to claim 1, it is characterised in that: the fire extinguishing and monitoring device (7) it is provided with locating module in, location information occurs while sending temperature information to data storage module. 9. a kind of forest fire prevention and control system according to claim 8, it is characterised in that: the locating module is fixed for GPS Any one of position device, Beidou positioning device and wireless access location device. 10. a kind of application method of forest fire prevention and control system according to claim 1, it is characterised in that: on trunk End and branch top are respectively arranged fire extinguishing and monitoring device (7), between connected by conducting wire with protective case, it is lower for height Tree only at trunk be arranged one fire extinguishing and monitoring device (7)；Then spacing of trees is arranged in a certain range in forest, And the trees for being provided with fire extinguishing and monitoring device (7) are lined up in isolation strip；Data storage module setting is being put out a fire and is being supervised The isolation strip periphery that device (7) are formed is controlled, is avoided by fire propagation； Fire extinguishing and monitoring device (7) are used to monitor the situation in forest in real time, and the temperature information monitored is passed through channel radio Communication network passes to data storage module, and data storage module stores the information received, and will be sent to after the finish message Central controller, central controller are analyzed and processed the information received, if the temperature that data storage module transmitting comes Information is higher than certain range, then central processing unit issues the instruction of fire extinguishing, and the instruction is passed to fire extinguishing and monitoring device (7), fire extinguishing and monitoring device (7) start to put out a fire.
CN110379113A | Method for pre-warning forest fire based on satellite remote sensing data | The invention discloses a method for pre-warning forest fire based on satellite remote sensing data, and solves the problem that existing forest fire danger forecasting is insufficient in precision. The method comprises the following steps: obtaining image data, and carrying out radiation correction, geometric correction and projection transformation; using processed image data to calculate surface temperature; using processed image data to calculate normalized differential vegetation index so as to calculate vegetation coverage rate; obtaining a panchromatic image and a multispectral image, carrying out geometric correction on the panchromatic image and the multispectral image, fusing the panchromatic image and the multispectral image for vegetation classification, constructing combustible moisture content models of different types of vegetations in combination with meteorological factors, and calculating the moisture contents of different types of vegetations; calculating dynamic hazard indexes of forest fire through the surface temperature, the vegetation coverage rate and the moisture contents of different types of vegetations, and classifying fire danger classes according to the dynamic hazard indexes of forest fire. According to the method, the precision of a combustible moisture content model is much higher than that of a model determined through remote sensing satelliteparameters directly. | 1. a kind of method based on satellite remote sensing date Forest Fire Alarm, which is characterized in that comprise the steps of: Original image data is obtained, radiant correction, geometric correction and projective transformation are carried out； Surface temperature is calculated with processed original image data； Normalized differential vegetation index is calculated with processed original image data, calculates vegetation coverage； Obtain panchromatic image and multispectral image, merged after carrying out geometric corrections to two kinds of images, with the image of fusion intoRow vegetation classification calculates the moisture content of vegetation in conjunction with the Fuel loads model of meteorologic factor building vegetation； Risk of forest fire dynamic risk index is calculated by surface temperature, vegetation coverage and the moisture content meter of vegetation, according to forestFire dynamic risk exponent pair fire size class is classified. . 2. the method according to claim 1 based on satellite remote sensing date Forest Fire Alarm, which is characterized in that described flammableWater content of matter model formation are as follows: M=ax+by+cz+dq+n In formula: M is Fuel loads；A, b, c, d are the parameter of vegetation pattern；N is constant；X, y, z, q are relatively wet respectivelyDegree, temperature, wind speed and precipitation information； Different time points x, y, z, the numerical value of q and the M value of each time point are measured with measuring instrument, brings into formula, derivesThe specific value of a, b, c, d, n construct corresponding Fuel loads model. . 3. the method according to claim 1 based on satellite remote sensing date Forest Fire Alarm, which is characterized in that the vegetationMoisture content according to formula: It calculates. . 4. the method according to claim 1 based on satellite remote sensing date Forest Fire Alarm, which is characterized in that the forestFire dynamic risk index are as follows: In formula: FDDI is risk of forest fire dynamic risk index, and M is that each vegetation pattern Fuel loads, RG are vegetation in forestCoverage, the surface temperature that T is pixel, T min It is the minimum value of the pixel point surface temperature fire prevention phase Nei, T max It is in the fire prevention phaseThe maximum value of the pixel point surface temperature. . 5. the method based on satellite remote sensing date Forest Fire Alarm described in any one, feature exist according to claim 1~4In the original image data uses Modis L1B data. . 6. the method based on satellite remote sensing date Forest Fire Alarm described in any one, feature exist according to claim 1~4In the surface temperature is calculated by Split-window algorithm. . 7. the method based on satellite remote sensing date Forest Fire Alarm described in any one, feature exist according to claim 1~4In using No 2 satellite data GF-2 acquisitions of high score panchromatic image and multispectral image. . 8. the method based on satellite remote sensing date Forest Fire Alarm described in any one, feature exist according to claim 1~4In using the Pan sharpening method fusion panchromatic image and multispectral image. . 9. the method based on satellite remote sensing date Forest Fire Alarm described in any one, feature exist according to claim 1~4In carrying out vegetation classification by the method for deep learning U-net. . 10. the method according to claim 7 based on satellite remote sensing date Forest Fire Alarm, which is characterized in that the heightThe panchromatic image resolution ratio for dividing No 2 satellite data GF-2 is 1m, and multispectral image resolution ratio is 4m.
CN110379111A | Unmanned aerial vehicle patrolling system for forest fire prevention | The invention discloses an unmanned aerial vehicle patrolling system for forest fire prevention. The system comprises an unmanned aerial vehicle, and a ground control station in communicating and connection with the unmanned aerial vehicle; an unmanned aerial vehicle flight platform is electrically connected with a controller, a smoke sensor is used for detecting smoke information above the forest, a high-definition camera is used for collecting and shooting image information, an infrared thermal imager is used for collecting and generating forest temperature information, the controller receives and processes the smoke information, the image information and the forest temperature information transmitted by the communication module and generates patrolling information; a fire extinguishingmodule is used for turning on a fire extinguishing device so as to extinguish the fire in the fire point in the forest; the ground control station is used for controlling the flight and data collection of the unmanned aerial vehicle; the high-definition camera, the smoke sensor and the infrared thermal imager arranged on the unmanned aerial vehicle are used for collecting conditions in the forest;compared with the image information collected by a satellite system, the required cost is low, and the unmanned aerial vehicle can directly perform fire extinguishing processing when the ground control station judges that the fire dangerous case is existent. | 1. a kind of unmanned plane inspection system for forest fire protection, it is characterised in that: communicate company including unmanned plane and with unmanned plane The ground control station connect； The unmanned plane is equipped with unmanned plane during flying platform, controller, the smoke sensor device being electrically connected with the controller, high-definition camera Head, thermal infrared imager, communication module, alarm module and fire suppression module, the unmanned plane during flying platform are electrically connected with the controller, institute It states smoke sensor device and believes for detecting the smog information in forest overhead, image of the high-definition camera for shooting, collecting forest Breath, the thermal infrared imager receive and process the communication module for acquiring simultaneously spanning forest temperature information, the controller It transmits the smog information, image information and forest temperature information and generates inspection information, the communication module transmits the inspection To ground control station, the alarm module is used for after the inspection information that controller processing generates is beyond preset range information And alarm is triggered, the fire suppression module is for opening fire plant and putting out a fire to the fire point in forest. The ground control station is used to control the flight and data acquisition of unmanned plane. 2. unmanned plane inspection system according to claim 1, it is characterised in that: the ground control station includes that unmanned plane connects Mouth and cradle head control interface, the unmanned plane interface are connect with unmanned plane during flying Platform communication with the flight for controlling unmanned plane State, the cradle head control interface and the smoke sensor device, high-definition camera, thermal infrared imager, alarm module and fire extinguishing mould Block communication connection is with the forest fire field data for receiving unmanned plane detection. 3. unmanned plane inspection system according to claim 2, it is characterised in that: the alarm module includes combined aural and visual alarm With dialer to send alarm signal for control station to the ground. 4. unmanned plane inspection system according to claim 3, it is characterised in that: be equipped with ranging dress on the unmanned plane It sets, the range unit is electrically connected with the controller. 5. unmanned plane inspection system according to claim 4, it is characterised in that: the range unit is mounted in unmanned plane and flies On row platform. 6. unmanned plane inspection system according to claim 5, it is characterised in that: the range unit be infrared range-measurement system, One or more of laser range finder, ultrasonic range finder. 7. unmanned plane inspection system according to claim 6, it is characterised in that: the unmanned plane is equipped with avoidance radar. 8. unmanned plane inspection system according to claim 7, it is characterised in that: the fire suppression module includes Fire extinguisher With fire prevention ball emitter, the Fire extinguisher is electrically connected with gloomy for controlling fire prevention ball emitter transmitting with fire prevention ball emitter The fire prevention bullet of woods fire extinguishing. 9. unmanned plane inspection system according to claim 8, it is characterised in that: the communication module uses 3G module or 4G Module. 10. 10. a kind of visiting method based on unmanned plane inspection system described in any one of claim 1-9, feature exist In, comprising the following steps: (1) ground control station control unmanned plane cruises in forest overhead, while opening smoke sensor device, high-definition camera, infrared Thermal imaging system, the generation inspection information generated by controller according to the smoke sensor device, high-definition camera, thermal infrared imager, and The inspection information is sent to ground control station by communication module； (2) the inspection information that the controller generates is according to pre-set smog information, image information and forest temperature information Threshold decision whether forest fire occurs, opened if being judged as "Yes" high-definition camera shooting forest image, image is believed Breath be sent to ground control station, whether ground control station artificial judgment occurs forest fire, if being judged as "No", unmanned plane after It is continuous to normal cruise； (3) after forest fire occurs for ground control station judgement, control information is sent to unmanned plane, adjusts heading to forest temperature It spends in the high-temperature area of information, and is put out a fire by alarm module and fire suppression module starting to forest high-temperature area.
CN110334660A | Forest fire monitoring method based on machine vision under foggy day condition | The invention discloses a video-based forest fire monitoring method combining cloud fog removal and smoke detection. The method comprises the following steps: firstly, extracting a plurality of framesof images in a video as sample images, and carrying out defogging processing on the sample image by a Haze-Line defogging algorithm; adopting a smoke detection algorithm based on a Horn-Schunck optical flow method to carry out smoke detection, and adopting a maximum between-cluster variance method to select an appropriate threshold value to remove the influence of the difference of the pixel quality between two adjacent frames of images on smoke detection; and finally, verifying the correctness of the algorithm by utilizing diffusivity analysis. Simulation experiments and comparative analysisresults show that the method can detect the trend that the smoke area is gradually increased along with time, so that an accurate forest fire detection result is obtained. According to the method, forest fire monitoring under the foggy day condition can be effectively carried out, and higher accuracy, effectiveness and robustness are achieved. | 1. a kind of forest fire monitoring method under the conditions of greasy weather based on machine vision, it is characterised in that: the following steps are included: (1) doubtful generation smog image cloud and mist is carried out based on Haze-Line defogging algorithm to handle； (2) smog in the Smoke Detection algorithm identification forest fire image based on Horn-Schunck optical flow method； (3) fire monitoring is finally carried out, method is to analyze using binaryzation being diffused property of smog. . 2. the forest fire monitoring method under the conditions of the greasy weather according to claim 1 based on machine vision, it is characterised in that:In the step (1) according to doubtful generations smog image carried out by cloud and mist based on Haze-Line defogging algorithm handle include withLower content: It can be indicated by the model of the foggy image of Influence of cloud are as follows: I (x)=t (x) J (x)+[1-t (x)] A (1) A. Haze-Line is clustered, I is defined A Are as follows: I A (x)=I (x) (2)-A Wherein: I (x) is foggy image, and IA (x) indicates the color pixel values of foggy image and the difference of atmosphere luminous intensity； That is: 3D RGB coordinate system is translated, so that atmosphere light A is in origin； Bringing formula (1) into formula (2) can obtain: I A (x)=t (x) [J (x)-A] (3) B. estimate transmissivity: In the formula (4) and formula (5) defined by J and A, γ (x) depends on object distance, and transmissivity t (x) and object arrive cameraDistance is related； So γ (x) is indicated are as follows: γ (x)=t (x) ¦ ¦ J (x)-A ¦ ¦, 0≤t (x)≤1 (4) Therefore, as t=1, radius is up to Then it is based on Haze-Line maximum radius γ max Transmission expressionFormula are as follows: t (x)=γ (x)/γ max ； Maximum radius γ max Mathematic(al) representation are as follows: Wherein: H Haze-Line, and the initially mathematic(al) representation of perspective rate are as follows: Since radiance J is non-negative (that is, J >=0), formula (11) provides the lower limit of transmissivity: Compare transmission lower limit and initial transmission, and takes in the two biggish one, expression formula are as follows: C. regularization: The initial transmission calculated above is based on entire flat image, in order to increase the accuracy of calculating using four neighborhoodsPixel is balanced； Minimize below in relation to Function, expression formula are as follows: D. defogging: Final step carries out defogging, the transmissivity being calculated by formula (9) It brings formula (10) into and calculates mist elimination image: . 3. the forest fire monitoring method under the conditions of the greasy weather according to claim 1 based on machine vision, it is characterised in that:The step (2) is according to the smog packet in the Smoke Detection algorithm identification forest fire image based on Horn-Schunck optical flow methodInclude the following contents: Desired vector field h is defined as to the minimum value of a certain energy functional K (h)； Energy functional is constituted by two, as shown in formula (11)； The data accessory item that energy functional provides and the regular terms based on optical flow gradient: K (h)=∫ ∫ Ω ((I x u+I y v+I t )+α 2 (¦Δu¦ 2 +¦Δv¦ 2 ))dxdy (11) Wherein: the horizontal direction light stream value u at u representative image pixel (i, j) ij , hanging down at v representative image pixel (i, j)Histogram is to light stream value v ij , I x And I y Image is respectively indicated about the gradient and image of x (horizontal direction) about y's (vertical direction)Gradient, I t Indicate the derivative between 2 frame images about the time, α be for control with the weight parameter of the smooth item of optical flow constraint,In: . 4. the forest fire monitoring method under the conditions of the greasy weather according to claim 1 based on machine vision, it is characterised in that:Step (3) smoke monitoring includes the following contents to the analysis of being diffused property of smog using binaryzation: The calculating of growth rate and relative growth rate is carried out to the obtained doubtful smoke region by optical flow method processing: Wherein: Δ P i For growth rate, P i+k For the sum of the target white pixel of the i-th+k frame, P i For the target pixel points of i-th frameWith k is interval frame number, I P For relative growth rate.
CN110333519A | Power transmission line forest fire monitoring method and device based on high-orbit and low-orbit satellite data | The invention discloses a power transmission line forest fire monitoring method and device based on high-orbit and low-orbit satellite data. The method comprises the following steps of determining coordinates and the fire range of a fire point according to image data shot by a high-orbit satellite in a monitoring period; when the fire point is in the coverage area of a current power transmission line, calling a low-orbit satellite to monitor the fire point, and determining a target position, the fire area and a fire development direction of the fire point; and when the fire development of thefire point is deduced to endanger the current power transmission line by utilizing a simulation result of a fire deduction model, judging the danger level of the fire point as a dangerous situation, and giving out early warning. Therefore, the method and the device provided by the invention have the advantages that the time resolution of the high-orbit satellite and the spatial resolution of the low-orbit satellite are considered, so that fire monitoring and early warning of the power transmission line can be realized through fusion of the high-orbit satellite data and the low-orbit satellitedata, the requirements for the time resolution and the spatial resolution of fire monitoring of the power transmission line can be met at the same time, and forest fire monitoring can be carried out timely and accurately. | 1. a kind of transmission line forest fire monitoring method based on high rail low orbit satellite data, which comprises the following steps: In monitoring cycle, the image data that high rail satellite shoots current transmission line of electricity is obtained； The image data is handled using Remote Sensing Data Processing system, to determine fire point coordinate and excessive fire range； According to the fire point coordinate, the area coordinate for the range and current transmission line of electricity of over-firing, judge whether fire point transmits electricity currently In route overlay area； If fire point in current transmission line of electricity overlay area, calls low orbit satellite to be monitored the fire point； The high-definition picture for obtaining the low orbit satellite shooting fire point, determines target position, burnt area and the intensity of a fire of fire point Developing direction； Model is deduced using target position, burnt area, developing fire direction and the intensity of a fire of the fire point, the intensity of a fire of fire point is sent out Exhibition is simulated； If the developing fire for deducing out fire point according to analog result can jeopardize current transmission line of electricity in a monitoring cycle, The degree of danger for determining fire point is dangerous situation, and issues early warning. 2. the method according to claim 1, wherein further include: Obtain the image data of the high rail satellite shooting of next monitoring cycle and the high-definition picture of low orbit satellite shooting； According to the image data and high-definition picture of next monitoring cycle of acquisition, the analog result of model is deduced to the intensity of a fire It is modified, determines the degree of danger of fire point again. 3. the method according to claim 1, wherein described utilize Remote Sensing Data Processing system to the image number According to the process handled, comprising: The image data is corrected using Remote Sensing Data Processing system, enhances, inlay, merging, automatic interpretation processing, with Improve resolution ratio. 4. the method according to claim 1, wherein it includes combustion model, landform item that the intensity of a fire, which deduces model, Part, Vegetation condition and meteorological condition. 5. the method according to claim 1, wherein the analog result includes the intensity of a fire trend and the intensity of a fire of fire point Speed. 6. a kind of transmission line forest fire monitoring device based on high rail low orbit satellite data characterized by comprising High rail satellite data obtains module, for obtaining the image that high rail satellite shoots current transmission line of electricity in monitoring cycle Data； Image processing module, for being handled using Remote Sensing Data Processing system the image data, to determine that fire point is sat Mark and excessive fire range； Fire point judgment module judges fire for the area coordinate according to the fire point coordinate, the range and current transmission line of electricity of over-firing Whether point is in current transmission line of electricity overlay area； Low orbit satellite calling module, for calling low orbit satellite to described when fire point is in current transmission line of electricity overlay area Fire point is monitored； Low orbit satellite data acquisition module determines fire point for obtaining the high-definition picture of the low orbit satellite shooting fire point Target position, burnt area and developing fire direction； Intensity of a fire analog module, for deducing mould using target position, burnt area, developing fire direction and the intensity of a fire of the fire point Type simulates the developing fire of fire point； Degree of danger determination module, in a monitoring cycle, deducing out the developing fire meeting of fire point according to analog result Jeopardize current transmission line of electricity, determines that the degree of danger of fire point is dangerous situation, and issue early warning. 7. device according to claim 6, which is characterized in that further include: New data obtains module, and the image data and low orbit satellite that the high rail satellite for obtaining next monitoring cycle is shot are clapped The high-definition picture taken the photograph； Correction module deduces the intensity of a fire for the image data and high-definition picture according to next monitoring cycle of acquisition The analog result of model is modified, and determines the degree of danger of fire point again. 8. device according to claim 6, which is characterized in that described image processing module is further used for: The image data is corrected using Remote Sensing Data Processing system, enhances, inlay, merging, automatic interpretation processing, with Improve resolution ratio. 9. device according to claim 6, which is characterized in that it includes combustion model, landform item that the intensity of a fire, which deduces model, Part, Vegetation condition and meteorological condition. 10. device according to claim 6, which is characterized in that the analog result includes the intensity of a fire trend and fire of fire point Gesture speed. .
CN209486843U | Forest fire prevention alarm system | The utility model discloses a forest fire prevention alarm system. Communication with a monitoring terminal, the system comprises a plurality of fire-fighting nodes, a LoRa gateway and a cloud server,each fire-fighting node comprises a detection unit, a first control processor, fire-fighting equipment and a first LoRa module, and the first control processor is connected with the detection unit, the fire-fighting equipment and the first LoRa module through data lines; the LoRa gateway comprises a second LoRa module, a second control processor and a wireless communication module, the second LoRa module communicates with the first LoRa module, and the second control processor is connected with the second LoRa module and the wireless communication module through data lines; and the cloud server communicates with the wireless communication module and the monitoring terminal. According to the forest fire prevention alarm system of the utility model, the LoRa communication protocol is utilized to realize low-power-consumption and long-distance communication, and therefore, long-time and efficient monitoring of a forest environment can be benefitted. | 1. a kind of forest fire protection alarm system, communicated with monitoring terminal, which is characterized in that the forest fire protection alarm system includesHave: Multiple fire-fighting nodes, each fire-fighting node include detection unit, fire-fighting equipment, the first control processor and firstLoRa module, first control processor by data line respectively with the detection unit, fire-fighting equipment and the first LoRa mouldBlock connection, to control its work； One LoRa gateway, includes one the 2nd LoRa module, one second control processor and a wireless communication module, and described secondLoRa module is communicated with the first LoRa module, second control processor by data line respectively with the 2nd LoRaModule and wireless communication module connection, to handle the information received and be sent； One cloud server is communicated with the wireless communication module and monitoring terminal respectively, to receive breath of concurrently delivering letters. . 2. forest fire protection alarm system as described in claim 1, which is characterized in that the detection unit includes temperature sensingDevice, smoke particle degree collector and gas analyzer obtain temperature information, smoke particle degree information and gas concentration letter with correspondingBreath. . 3. forest fire protection alarm system as described in claim 1, which is characterized in that the first LoRa module and the 2nd LoRaModule includes the antenna that a transmitting-receiving frequency is 470MHz. . 4. forest fire protection alarm system as described in claim 1, which is characterized in that the fire-fighting equipment is water pump.
CN209454461U | All-terrain forest fire-fighting investigation robot | The utility model relates to an all-terrain forest fire-fighting investigation robot which comprises a machine body, a walking system, an independent suspension system, a fire-fighting water cannon and a vehicle-mounted cradle head, the machine body is connected with the walking system through the independent suspension system, and the fire-fighting water cannon and the vehicle-mounted cradle headare installed above the machine body. According to the all-terrain forest fire-fighting investigation robot, a novel walking system is adopted; the wheel type and crawler type switching device is matched with an independent suspension system, a fire water monitor and a vehicle-mounted cradle head, the wheel type and crawler type states of the fire detection robot can be rapidly switched accordingto different working conditions and switched into the wheel type state on a flat hard road surface, and therefore the running speed is increased, and power consumption is reduced. On the soft ground,the robot is converted into a crawler-type form, so that the grounding area is increased, the traction force is improved, the trafficability, the maneuverability and the working efficiency are improved, and the fire-fighting investigation robot can quickly and efficiently enter an accident site for investigation, deployment and fighting. | 1. a kind of full landform forest fire prevention and control Detecting Robot, which is characterized in that including body, running gear, independent suspension system, Fire water monitor and vehicle head, body connect running gear by independent suspension system, and fire water monitor and vehicle head are mounted on Above body； The running gear includes planetary gear reducing mechanism, movable composition formula hub mechanism and rubber track drive mechanism；Row Star gear reduction is connected by telescopic device, support rod and movable composition formula hub mechanism, is made by telescopic device work Movable composition formula hub mechanism changes outer shape；Rubber track drive mechanism is connect with movable composition formula hub mechanism, works as work When dynamic Combined hub mechanism outer shape changes, between the wheeled form and crawler type form of realization rubber track drive mechanism Conversion. 2. full landform forest fire prevention and control Detecting Robot as described in claim 1, which is characterized in that the planet-gear speed reducer Structure includes preceding planet carrier, rear planet carrier, drive shaft, sun gear, planet axis, planetary gear and clutch；Sun gear is fixedly mounted on In drive shaft, drive shaft passes through rear planet carrier, and planetary gear is mounted in planet axis by bearing connection, three planetary gears and the sun Wheel is meshed, and planet axis is installed and connected between preceding planet carrier and rear planet carrier, and clutch is installed on drive shaft and rear planet carrier Between. 3. full landform forest fire prevention and control Detecting Robot as claimed in claim 2, which is characterized in that the planet-gear speed reducer Structure further includes brake, and brake is installed between rear planet carrier and body；The telescopic device includes hydraulic cylinder, cylinder, electricity Dynamic cylinder. 4. full landform forest fire prevention and control Detecting Robot as claimed in claim 3, which is characterized in that the movable composition formula wheel hub Mechanism includes hub plate, stiffening plate and load-bearing axle；Before hydraulic cylinder is fixedly mounted on planet carrier, the two sides of hydraulic cylinder pillar are symmetrically cut with scissors Connect hub plate, every side hub plate is correspondingly connected with stiffening plate by load-bearing axle, support rod one end and hub plate is hinged, the other end and preceding planet carrier Or planet carrier is hinged afterwards. 5. full landform forest fire prevention and control Detecting Robot as claimed in claim 4, which is characterized in that the movable composition formula wheel hub Mechanism includes 12 blocks of hub plates, and every four blocks of hub plates are symmetrically articulated with the two sides of same hydraulic cylinder pillar. 6. full landform forest fire prevention and control Detecting Robot as claimed in claim 4, which is characterized in that the rubber track drive machine Structure includes rubber belt track, driving wheel, carrying roller；Driving wheel is installed on planet axis and is fixedly connected on planetary gear, and planetary gear is left Respectively there is a driving wheel at right both ends, and carrying roller is mounted in the load-bearing axle between hub plate and stiffening plate, and rubber belt track is wrapped in drive Driving wheel and carrying roller, and engaged on the inside of rubber belt track with driving wheel；There are four carrying rollers for arrangement between the hub plate and stiffening plate. 7. full landform forest fire prevention and control Detecting Robot as described in claim 1, which is characterized in that the independent suspension system packet Include upper swing arm, lower swing arm, steering bracket, damper and steering wheel connecting rod；One end of upper swing arm and steering bracket and damper point The not hinged, other end and body are hinged, and the other end and body of damper are hinged, lower swing arm both ends respectively with steering bracket and machine Body is hinged, and steering wheel connecting rod and steering bracket are hinged. 8. full landform forest fire prevention and control Detecting Robot as described in claim 1, which is characterized in that the vehicle head includes taking the photograph Camera and LED infrared lamp. .
WO2019244094A1 | WILDFIRE DETECTION SYSTEM AND METHOD USING ARRAY OF CO2 SENSORS AND ARTIFICIAL INTELLIGENCE | The present invention relates to a wildfire detection system that uses an array of CO2 sensors (2) and artificial intelligence. This system comprises a sensorial unit (1), a gateway (G) to relay sensorial unit data to a designated server (R) and a software (S) with a designed algorithm for processing the incoming data and trigger the fire alarms whenever it is necessary. In another aspect, the present invention relates to a method of detecting an environmental fire in its early stage by using the system described herein. Therefore, the present invention is in the domain of electronic devices for detection of environmental fires. | 1. A fire detection system having at least a sensorial unit (1), a gateway (G) for relaying the sensorial unit data to a designated server (R) and a software package (S) with a designed algorithm for processing the incoming data and that is able to generate reports and triggering a fire alarm characterized by each sensorial unit (1) comprising one or more of the following elements: a CO2 sensor (2), a temperature sensor (3), a humidity sensor (4), a LPWAN radio (5), an energy storage unit (6), a microcontroller (7), an energy harvesting unit (8), and all passive and active electronic components (E) that are required for its functioning integrated with artificial intelligence algorithms and LTSM networks. 2. A fire detection system according to claim 1 characterized by the software package (S) with a designed algorithm comprising different parameter settings for trigger a fire alarm in function of said parameters such as CO2, temperature and/or humidity levels. 3. A fire detection system according to claim 1 or 2 characterized by the software (S) with a designed algorithm being located in one or more remote servers (R) . 4. A fire detection system according to claim 1 characterized by the energy storage unit (6) being a supercapacitor (6a) and/or the energy harvesting unit (8) being a solar panel (8a) . 5. A fire detection system according to any of the claims 1 to 4 characterized by the sensorial unit (1) further comprising a "particle matter 2.5 sensor". 6. A fire detection system according to any of the claims 1 to 5 characterized by the sensorial unit (1) comprising a GPS unit. 7. A fire detection system according to any of the claims 1 to 6 characterized by the sensorial unit (1) comprising a generator of electrostatic or electromagnetic discharge impulses . 8. A fire detection system according to any of the claims 1 to 7 characterized by the gateway (G) comprising a wind sensor unit capable of sensing the wind direction and wind speed . 9. A fire detection system according to any of the claims 1 to 8 characterized by the sensorial units (1) being positioned in the intended area to be monitored for fire occurrence, having a maximum distance between them of 1 km of radius apart, preferably the maximum distance is of 750m, more preferably the maximum distance is of 500m, even more preferably the maximum distance is of 250m. 10. A fire detection system according to any of the claims 1 to 9 characterized by the sensorial units (1) being positioned on the suits of individuals. 11. A fire detection system according to any of the claims 1 to 10 characterized by further comprising drones equipped with fire extinguish grenades. . 12. A method for fire detection and fire alert running in a fire detection system as described in any of the claims 1 to 11, said method comprising the following steps: a) The sensorial unit (1) collects the environmental data coming from the different sensors of the system, at least the data from a CO2 sensor (2), a temperature sensor (3) and a humidity sensor (4); b) The collected data is processed and evaluated by the software pack (S) and compared with a predetermined and pre-set pattern values; c) When level of CO2, temperature and/or humidity is higher than a pre-set value, raw data is sent to a gateway (G) to be processed and evaluated by the designated algorithm; d) Then, the dedicated algorithm can confirm whether a fire is to be ignited or is already initiated; e) If confirmed, data related to the fire is generated by the software pack (S), namely the fire location, type of fire, direction, intensity in function of the input data from the several sensors of the sensorial unit ( D ; f) A fire alarm is generated and sent to the relevant party for decision and action. 13. A method for fire detection and alert according to claim 12 characterized by the communication between the sensorial units (1) and the gateways (G) occur in three different scenarios: (i) a monitoring pre-alert mode, wherein said communication occurs every 1 to 10 minutes interval, preferably every 3 to 7 minutes interval, even more preferably every 5 minutes interval, (ii) an alert mode, wherein said communication occurs in real time, and (iii) a monitoring post-alert mode, for monitoring the evolution of the fire, also in real time until the fire is extinct or the instruction to return to mode (i) is given. 14. A method for fire detection and alert according to any of the claims 12 or 13 characterized by deployment of drones with fire extinguish grenades along with the triggering of the fire alarm.
CN110170123B | Helicopter-carried long-distance live fire extinguishing system and method for power transmission line forest fire | The invention discloses a helicopter-carried long-distance live fire extinguishing system and method for a power transmission line forest fire, wherein the system comprises: the device comprises a water pump, a mixer connected to the rear end of the water pump, a spray gun connected to the front end of the water pump, and a high-voltage electrified fire-extinguishing water mist spray head arranged at the front end of the spray gun; the input port of the mixer is respectively connected with the water tank and the fire-extinguishing fluid tank, and the output ports of the water tank and the fire-extinguishing fluid tank are respectively provided with a water tank flow controller and a fire-extinguishing fluid flow controller; the system also comprises a control module which is respectively connected with the water tank flow controller and the fire-extinguishing liquid flow controller and is used for correspondingly setting and adjusting the mixing ratio of the water and the fire-extinguishing liquid in the mixer. The invention has greatly improved fire extinguishing performance compared with pure water, reduces flow and can avoid discharge tripping caused by fire extinguishing. | 1. The utility model provides a transmission line mountain fire long distance electrified fire extinguishing system that helicopter carried on which characterized in that includes: the device comprises a water pump (7), a mixer (5) connected to the rear end of the water pump (7), a spray gun (9) connected to the front end of the water pump (7), and a high-voltage electrified fire-extinguishing water mist spray head (10) arranged at the front end of the spray gun (9); the input port of the mixer (5) is respectively connected with the water tank (3) and the fire-extinguishing fluid tank (1), and the output ports of the water tank (3) and the fire-extinguishing fluid tank (1) are respectively provided with a water tank flow controller (4) and a fire-extinguishing fluid flow controller (2); the system also comprises a control module (11), wherein the control module (11) is respectively connected with the water tank flow controller (4) and the fire extinguishing liquid flow controller (2) and is used for correspondingly setting and adjusting the mixing ratio of water and fire extinguishing liquid in the mixer (5) in real time in the fire extinguishing process; the system also comprises a video acquisition device connected with the control module (11), wherein the video acquisition device is used for acquiring infrared photos or images in a visual field, acquiring or intercepting a plurality of infrared images arranged according to a time sequence and sending the infrared images to the control module (11); the control module (11) is according to a plurality of infrared images of arranging according to the chronogenesis, discernment scene of a fire average temperature and scene of a fire area to according to the contrast judgement fire size and change of scene of a fire average temperature and scene of a fire area, include: the average temperature and area of the initial fire field are respectively T and S according to the average temperature threshold A1、A2And fire area threshold B1、B2Judging the size of the fire scene, wherein A1Taking the temperature of the mixture at any temperature of 190-275 ℃; a. the2Is taken at any temperature of 460-820 ℃; b is1Taken from 15 to 25m2Any area of; b is2Taken from 50 to 85m2Any area of: the sizes of 9 kinds of fire are obtained by calculating the identified average temperature and area of the fire, and the numbers 1-9 represent 9 grades from small to large respectively: fire behaviorLower temperaturesModerate temperatureHigher temperatureSmall area124Medium area358Large area679 Determining the change of the fire according to the change of the fire grade along with the time; determining the setting according to the change of the fire in the field of view in the fire extinguishing process and adjusting the mixing ratio of water and fire extinguishing liquid in the mixer (5) and/or the flow of the fire extinguishing water agent output from the mixer (5) to the water pump (7) in real time in the fire extinguishing process; wherein, according to the change of the fire, the mixing ratio of the water and the fire extinguishing liquid is determined and adjusted according to the mixing ratio of the following table: fire gradeLevel 1Stage 2Grade 34 stageGrade 5Grade 6Stage 7Stage 8Grade 9Volume ratio of water to fire-extinguishing liquid20～2518～2116～1913～1711～158～126～105～84～6 ； The system further comprises a positioning device for determining the current geographical position and sending it to the control module (11); the control module (11) is further used for identifying the type of vegetation in the images according to the color features of the plurality of images arranged in time sequence and the positioning matching of the current geographic position; determining and adjusting the mixing ratio of water and fire extinguishing liquid in the mixer (5) and/or the flow of fire extinguishing water agent output by the mixer (5) to the water pump (7) according to the type of the vegetation and the change of the fire; the change of the fire in the field of view in the fire extinguishing process comprises any one or the combination of a plurality of types of fire increasing, fire not reducing, fire reducing too slowly and fire re-burning after fire reducing. 2. The power transmission line forest fire long distance electrified fire extinguishing system according to claim 1, characterized in that the system further comprises: the fire extinguishing water agent flow controller (6) is arranged at an output port of the mixer (5), and the control module (11) is also connected with the fire extinguishing water agent flow controller (6) and is used for setting and adjusting the flow of the fire extinguishing water agent output from the mixer (5) to the water pump (7). 3. The power transmission line mountain fire long distance live fire extinguishing system according to claim 1, further comprising a steering mechanism (8), wherein the steering mechanism (8) is connected between the water pump (7) and the spray gun (9) and is used for rotationally adjusting the orientation of the spray gun (9). 4. The power transmission line mountain fire long distance live fire extinguishing system according to claim 1, further comprising a sighting device (12) arranged in parallel with the spray gun (9), wherein the sighting device (12) is connected with the control module (11) and adjusts the alignment point of the spray gun (9) under the control of the control module (11). 5. A method of using the helicopter-mounted power transmission line mountain fire long distance live fire extinguishing system of any one of claims 1 to 4, characterized by comprising the steps of: driving the helicopter to the effective range of the forest fire; determining the mixing ratio of the fire extinguishing liquid and the water according to the fire intensity and the type of the burning objects in the visual field; adjusting the flow of the fire extinguishing liquid and the flow of the water tank (3) according to the mixing ratio, and aiming at the root of the flame by using an aiming device (12) to start fire extinguishing; determining whether to adjust the mixing ratio of the fire extinguishing liquid and the water according to the fire behavior change in the visual field in the fire extinguishing process; until the mountain fire is extinguished and not re-burnt. 6. The method of claim 5, wherein the determining whether to adjust the mixing ratio of the fire extinguishing liquid and the water according to the fire change in the field of view during the fire extinguishing process comprises any one or a combination of fire increase, fire not decrease, fire decrease too slow, and fire reignition after fire decrease. .
RU2018106208A | METHOD FOR FIRE PREVENTION OF FOREST OBJECTS | None | 1. A method of fire prevention of forest objects, characterized by a set of systemic operations at a forest object, taking into account changes since its last forest management against the background of the general dynamics of the development of forest ecosystems and changes in environmental conditions, by determining the sanitary and forest pathological state of forest plantations based on forest inventory and field surveys forest fund, by identifying the real fire hazard situation of the forest object and the existing fire protection plan measures, the development and subsequent implementation of the regulated complex of fire safety measures, with the preliminary application of the necessary changes to the map of the forest object, while in the process of carrying out a set of system measures at the forest object, they study the state of the forest fund of the object in office conditions using a tablet and taxation description, identifying features the distribution of the object by categories of land, forested area of forest stands by class of bonitet, completeness, age classes a stock of plantings; types of forest growing conditions, types of forests, with updating the information received according to the results of field surveys, according to the results of assessing the sanitary and forest pathological status of plantations and field surveys of the forest fund of the object, the classes of natural fire hazard of forest plantations are determined by quarters and sections, taking into account the composition, age, and pyrological characteristics forest stands, as well as the proximity of objects that increase the class of fire hazard of the stands, the subsequent set of fire safety measures The forestry site is being carried out with forestry activities, including clearing clearings, eliminating dead wood, cutting thinning, selective sanitary felling, as well as preventive measures, including the installation of fire mineralized strips, gaps, barriers, planned felling, ongoing repair of forest roads, and the construction of fire reservoirs and ways to approach them.
KR20190092913A | The water storage tank to prevent the spread of forest fires | The present invention relates to a water tank for suppressing the spread of a forest fire, which comprises: a water tank main body accommodating fluid therein; and a water collecting board installed at an upper portion of the water tank main body, and guiding the fluid supplied to the upper portion of the water tank main body into the water tank main body through a water collecting hole. Here, the water tank main body is made of a thermoplastic resin including polyethylene to be deformed by heat spread by an adjacent surrounding flame, such that one surface in the direction of the flame may be opened by a load of the fluid accommodated therein, thereby suppressing the flame from spreading. Therefore, provided is a water tank for suppressing the spread of a forest fire, which can be easily installed in a forest area to suppress the spread of a forest fire, and can easily discharge water from the water tank by heat from the forest fire. Resultantly, a plurality of water tanks of a unit module shape to trap rainwater can be installed in various places in the forest area to easily construct a blocking network for suppressing the spread of a forest fire in a steep forest area. Furthermore, a worker in charge of suppressing the fire can easily receive firefighting water by using the plurality of water tanks which are installed in the forest area, thereby increasing efficiency in suppressing the fire. | 1. A reservoir body accommodating fluid therein;And a collecting plate installed at an upper portion of the reservoir body and guiding the fluid supplied to the upper portion of the reservoir body to the inside of the reservoir body through a collecting hole.The reservoir body,It is made of a thermoplastic resin containing polyethylene and is deformed by heat transferred from adjacent flames, so that one surface of the flame direction is opened by the load of the fluid contained therein, thereby preventing the spread of the flame.Forest fire spread low reservoir. 2. The method of claim 1,The reservoir body,It is opened and closed by the operator's operation; the outlet for outflow of the fluid inside;Forest fire spread low reservoir. 3. The method of claim 1,It is installed along the outer circumferential surface of the lower portion of the reservoir body, and ignited by the heat transferred from the surrounding flame, the ignition coal to blast the edge of the reservoir body to open the fluid contained in the reservoir body in the direction of the flame transition; doingForest fire spread low reservoir. 4. The method of claim 1,It is installed on the outer circumferential surface of the water tank body by detecting the heat transferred from the surrounding flame, the fire detection module for transmitting the generation and spread information of the flame to another server for monitoring the adjacent water tank or forest fire; further comprising a;Forest fire spread low reservoir. 5. The method of claim 4, whereinThe forest fire detection module,A heat sensor for detecting the heat of the flame, a gas sensor for detecting the gas generated from the flame, a flame sensor for detecting the occurrence of a fire by detecting the shape of the flame, and an amount of the fluid contained in the reservoir body A sensing unit including a level sensor; AndIncludes; location identification module for determining the position of the reservoir bodyForest fire spread low reservoir. 6. The method of claim 1,The reservoir body,Is formed extending in the longitudinal direction, the support neck is installed at a predetermined interval along the outer circumferential surface to reinforce the form holding force and bearing force;A support tab installed at a lower portion of the support neck to support a load; AndIncludes; one end is coupled to the support tab;The catch plate,A coupling tab installed at an upper portion of the support neck and coupled to the other end of the support string;The support string,Combine the reservoir body and the collecting plate using a tension, so that the tension is formed along the support neckForest fire spread low reservoir. 7. The method of claim 1,The reservoir body,A fixing tab which is installed at predetermined intervals along the lower outer circumferential surface to be fixed by supporting the ground and coupled with the ground;Forest fire spread low reservoir. 8. The method of claim 1,The catch plate,A coupling tab installed along the outer circumferential surface to support the load; AndOne end is coupled to the coupling tab, the other end is coupled to the surrounding feature fixed to secure the catch plate to the surrounding feature;Forest fire spread low reservoir. 9. The method of claim 1,The catch plate,A weight which is installed around the catch port so that the height around the catch port is formed to be lower than the height of the other part, such that the fluid supplied to the upper portion of the reservoir body is guided in the direction of the catch port;Forest fire spread low reservoir. 10. The method of claim 1,The reservoir body,It is formed of an air mesh (air mesh) structure characterized in that to accommodate the volume change of the fluid contained therein according to the external temperature changeForest fire spread low reservoir. .
CN110136383A | Automatic early warning and defense device for forest fire prevention and automatic early warning and defense method thereof | The invention discloses an automatic early warning and defense device for forest fire prevention and an automatic early warning and defense method thereof. The device comprises a terminal controller,a client controller electrically connected with the terminal controller, a base body, a wind direction sensor, a smoke detecting assembly, a temperature detecting assembly and a defense assembly. In the invention, the smoke detecting assembly is internally provided with the wind direction sensor and a smoke sensor, and the smoke sensor is arranged on a rotating support rod and can perform smoke detection on air according to a real-time wind direction with the cooperation of the wind direction sensor; in the temperature detecting assembly, a first temperature sensor is arranged at the outer side of the base body, a second temperature sensor and a third temperature sensor are arranged in a temperature detecting chamber, and the temperature detecting chamber is internally provided with a simulant combustible and an air heating component, so that the average temperature outside can be converted into the temperature in the temperature detecting chamber for a period of time to achieve the technical purpose of detecting the influence of the outside temperature on the simulant combustible. | 1. a kind of forest fire protection automatic early-warning defense device, which is characterized in that including terminal control unit and the terminal control unit Client-side controller, wind transducer, the Smoke Detection component, temperature inspection of matrix and setting on the matrix electrically connected Component and defence component are surveyed, described matrix is hollow structure, and the inside of described matrix includes constant temperature water storage cavity and temperature detection chamber, The bottom of the constant temperature water storage cavity is provided with water heating component, and the surrounding of the temperature detection chamber is by the constant temperature water storage cavity The hot water of portion's storage is surround, and water level sensor, water level sensor bottom position are provided on the side wall of the constant temperature water storage cavity In the top of the temperature detection top of chamber, the temperature sensing assembly include the first temperature sensor, second temperature sensor, Third temperature sensor, the 4th temperature sensor, air heating component and simulation combustible, the first temperature sensor setting In the outside of described matrix, the simulation combustible, the third temperature sensor and air heating component interval setting Intracavitary in the temperature detection, the second temperature sensor is arranged in the simulation combustible, the 4th temperature sensing Device is arranged in the constant temperature water storage cavity, and the Smoke Detection component includes rotary supporting rod, is arranged in the rotary supporting rod On wind collection and the smoke sensor device that is arranged in inside the wind collection, the rotary supporting rod be connected with rotary electric machine It connecing, the defence component includes the first feed pump and sparge pipe, and first feed pump is arranged on the matrix, and described first One end of feed pump is protruded into inside the constant temperature water storage cavity by pipeline, and one end of first feed pump is close to the constant temperature The other end of the bottom of water storage cavity, first feed pump is connected by pipeline with the sparge pipe, several sparge pipes Ring cloth is arranged on the matrix, the wind transducer, the smoke sensor device, first temperature sensor, described the Two temperature sensors, the third temperature sensor, the 4th temperature sensor, the rotary electric machine, first water supply Pump and the water level sensor are electrically connected with the client-side controller. 2. forest fire protection automatic early-warning defense device according to claim 1, which is characterized in that the water heating component and The air heating component is Resistant heating component or electromagnetic heating component. 3. forest fire protection automatic early-warning defense device according to claim 1 or 2, which is characterized in that the constant temperature water storage The bottom of chamber is provided with water circulation component, and the water circulation component includes sequentially connected circulation motor, circulation shaft and circulation Blade, the circulation fan are evenly arranged in the circulation shaft, and the circulation shaft is fixed on described by bearing assembly The bottom of constant temperature water storage cavity, the circulation motor is fixed on the bottom of the constant temperature water storage cavity by motor mount, described to follow Ring motor is electrically connected with the client-side controller. 4. forest fire protection automatic early-warning defense device according to claim 1, which is characterized in that the water level sensor packet Include the first water level sensor and the second water level sensor being from top to bottom successively set on the side wall of the constant temperature water storage cavity, institute State the top that the second water level sensor bottom is located at the temperature detection top of chamber. 5. forest fire protection automatic early-warning defense device according to claim 1 or 4, which is characterized in that the constant temperature water storage The bottom of chamber is connected by pipeline with the second feed pump, and second feed pump is connected by pipeline with water source. 6. forest fire protection automatic early-warning defense device according to claim 1, which is characterized in that the annular of the wind collection The tapered structure of side wall, the both ends of the wind collection are respectively arranged with air inlet and air outlet, and the diameter of the air inlet is greater than The diameter of the air outlet, the smoke sensor device are arranged at the air outlet；Preferably, the smoke sensor device is ion Formula smoke sensor device or photoelectric smoke sensor. 7. forest fire protection automatic early-warning defense device according to claim 1, which is characterized in that the water outlet of the sparge pipe Mouth is in duck-bill type structure, and the water mist that several sparge pipes spray is arranged in a ring, and the water mist that the adjacent sparge pipe sprays There are intersection regions. 8. forest fire protection automatic early-warning defense device according to claim 1, which is characterized in that described matrix and the temperature Insulating layer is provided on the outside of degree test chamber. 9. a kind of automatic early-warning defence side of application forest fire protection automatic early-warning defense device as described in claim any one of 1-8 Method, which comprises the steps of: Preparation: client-side controller control water heating component work, the water heating component to water in constant temperature water storage cavity into Row heating, and the water temperature in the constant temperature water storage cavity is detected by the 4th temperature sensor, determine water temperature angle value, and will The water temperature angle value is sent to the client-side controller, when the water temperature angle value is greater than or equal to default coolant-temperature gage threshold value, The client-side controller controls the water heating component and stops working；When the water temperature angle value is less than default coolant-temperature gage threshold value When, the client-side controller controls the water heating component and starts to work, and so recycles, guarantees in the constant temperature water storage cavity Water temperature is constant； Automatic early-warning work: wind transducer detects the wind direction information around matrix, determines wind direction value, and wind direction value is sent to Client-side controller, the client-side controller control rotary electric machine and drive rotary supporting rod rotation, setting exists according to wind direction value Wind collection and smoke sensor device on the rotary supporting rod is with the corresponding angle of rotary supporting rod rotation, so that collection wind The air inlet of cylinder is biased to wind direction side, and the smoke sensor device inside the wind collection is monitored air, when the smog in air When concentration value is less than the first preset concentration threshold value, smokescope value is sent to the client-side controller by the smoke sensor device Afterwards, smokescope value is sent to terminal control unit and stored by the client-side controller；When the smokescope value in air When more than or equal to first preset concentration threshold value, smokescope value is sent to the client control by the smoke sensor device After device processed, smokescope value and the first warning information are sent to the terminal control unit, institute by the client-side controller simultaneously It states terminal control unit to store smokescope value, while the first alarm work is controlled according to the first warning information； While the wind transducer works, the first temperature sensor detects the temperature information around described matrix, determines the One temperature value, and first temperature value is sent to the client-side controller, when first temperature value is pre- less than first If when temperature threshold, the first temperature value is sent to the terminal control unit and stored by the client-side controller；When first When temperature value is greater than or equal to the first preset temperature threshold, the first temperature value is sent to the terminal by the client-side controller Controller is stored, while the client-side controller is according to average first temperature value in the first preset time threshold, control Air heating component work processed, the air heating component air intracavitary to temperature detection heat, third temperature sensing The device temperature intracavitary to the temperature detection detects, and determines third temperature value, and the third temperature value is sent to institute Client-side controller is stated, when the third temperature value is equal to average first temperature value, the client-side controller control The air heating component stops working, and the temperature in the second temperature sensor detection simulation combustible determines the second temperature Angle value, and the second temperature value is sent to the client-side controller, when the second temperature value is less than the second default temperature When spending threshold value, the client-side controller continues to control the air heating component work according to average first temperature value, The client-side controller continues to receive the second temperature value that the second temperature sensor detects；When the second temperature value When more than or equal to the second preset temperature threshold, the client-side controller is same by the second temperature value and the second warning information When be sent to the terminal control unit, the terminal control unit stores the second temperature value, while pre- according to second Alert information controls the second alarm work；Complete automatic early-warning work； Automatic defensive work: when the second temperature value is greater than or equal to the second preset temperature threshold, the client control Device controls the first feed pump and works in the second preset time threshold, and first feed pump passes through pipeline for the constant temperature water storage Intracavitary hot water is pumped out, and hot water is ejected by several sparge pipes, annular water curtain is formed, when the work of first feed pump Make the time greater than described in the second preset time threshold, first feed pump stops working；Complete automatic defensive work. 10. forest fire protection automatic early-warning according to claim 9 defends method, which is characterized in that water level sensor detection Water level in the constant temperature water storage cavity determines water level value, and the water level value is sent to client-side controller, works as level sensor When device detects the water level in the constant temperature water storage cavity lower than preset water level threshold value, the client-side controller controls the second water supply Pump is started to work, and second feed pump supplements water into the constant temperature water storage cavity by pipeline；When water level sensor detects When water level in the constant temperature water storage cavity is greater than or equal to the preset water level threshold value, the client-side controller control second is given Water pump stops working.
RU2695406C1 | METHOD OF FOREST FIRE EXTINGUISHING IN INITIAL STAGE WITH APPLICATION OF HARDWARE AND SOFTWARE COMPLEX OF AUTOMATIC FIRE EXTINGUISHING | FIELD: ecology.SUBSTANCE: invention relates to preservation and prevention of destruction of natural complexes from natural disasters, namely to methods of extinguishing forest fires, mainly in zones of settlements, wherein the urgency of the problem lies in the fact that fires have become more and more widespread in recent years, causing considerable damage, and are associated with considerable expenditures in extinguishing fires. As practice of using traditional measures to counteract forest fires shows, it is insufficient and has significant drawbacks. One of the most significant drawbacks is the difficulty of detecting inflammation at an early stage and methods of responding specifically to the initial sources of ignition. Increase in response efficiency is achieved by application of software and hardware system (SHS), which includes: 1) an optical or laser unit for detecting an ignition in a forest massif at a distance of up to 20 kilometers within a radius of the location of the SHS; 2) automatic decision and control unit; 3) two multi-rotor apparatus with on-board computers of "thermo-point" to exclude false discharge of fire-extinguishing load. Automation of the system allows interfering with the algorithm of its operation to the human operator at any stage of actions and making its own corrections or completely stopping the operation of the system. Upon completion of the work, the operator needs to recharge the multi-rotor apparatus with the new extinguishing load capsules. After checking the entire system by the operator, the system will be ready for continuation of the duty. If ignition source is at distance of 10 km from the complex base, then from the moment of ignition detection to the beginning of automatic quenching, 12 minutes pass.EFFECT: high efficiency of responding to early-stage fires in forest zones adjacent to populated areas, line objects and other particularly important structures.1 cl | 1.The method of extinguishing forest fires in the initial stage using a hardware-software complex of automatic fire extinguishing, characterized in that the optical ignition detection unit is mounted on a technological tower located in the village or near the shelter, with containers with multi-rotor devices, an automatic decision unit and complex control, characterized in that when a fire is detected, the optical unit transmits a signal to the decision unit, which you gives the primary coordinates of the ignition and the flight task to the first multi-rotor device, which moves according to the flight task to the specified coordinate point, makes a round of the heat point, makes a fire identification, after which, if necessary, the on-board computer gives a command to reset the extinguishing load on the thermal point, then the on-board computer analyzes situation after the first application of the extinguishing load and decides to re-discharge the extinguishing load or to refuse to discharge, if necessary Mosti further application of extinguishing load on the information received from the first automatic device multirotornogo the decision device and a complex control signal outputs of the second lifting device multirotornogo.
CN209092569U | Forestry fire prevention system | The utility model discloses a forestry fire prevention system. Fixed water pipe, the fixed water pipe is buried underground and is fixedly communicated with the underground water pipe; the fixed waterpipes are uniformly distributed at equal intervals; the top of the fixed water pipe is connected with a secondary water storage tank; the top of the secondary water storage tank is connected with a fire-fighting spraying head; a fire extinguishing liquid tank is hung in the middle of the fixed water pipe; a fixed ring disc is arranged at the top of the fire extinguishing liquid box; the fixed ring disc is arranged on the outer side of the fixed water pipe in a sleeving mode, an intelligent box is arranged on the lower right side of the fixed water pipe, a main control core plate is arranged in the intelligent box, and the main control core plate comprises a communication module, an alarm module, a high-definition image acquisition module, a temperature detection module, a smoke detectionmodule and a positioning management module. The equipment can detect whether a fire occurs in forestry or not, can transmit signals and position in time, performs remote control, extinguishes the firein time, and is high in functionality. | 1. a kind of forestry fire prevention system, including fixed water pipe (1), it is characterised in that: the fixed water pipe (1) be embedded in underground and It is connected to foggara (2) fixation, fixed water pipe (1) interval is equidistantly uniformly distributed, and is connected at the top of the fixed water pipe (1) It connects secondary water tank (3), the top of the secondary water tank (3) connects fire-fighting spraying head (4), in the fixed water pipe (1) Between position be linked with fire extinguishing liquid case (5), the top of fire extinguishing liquid case (5) is equipped with fixed the ring disk (6), the fixed the ring disk (6) It is sheathed on the outside of the fixed water pipe (1), the lower right side of the fixed water pipe (1) is equipped with intelligent chamber (7), the intelligent box The inside of box (7) is equipped with master control core plate (8), and the master control core plate (8) includes communication module (9), alarm module (10), high definition figure As acquisition module (11), temperature detecting module (12), flue gas inspection module (13) and orientation management module (14), the communication mould Block (9), alarm module (10), high-definition image acquisition module (11), temperature detecting module (12), flue gas inspection module (13) and fixed Position management module (14) is homogeneous intercommunicated. 2. a kind of forestry fire prevention system according to claim 1, it is characterised in that: the fixed the ring disk (6) is set as cylinder The outside of type body, the fixed the ring disk (6) is uniformly equally spaced spray head (15). 3. a kind of forestry fire prevention system according to claim 2, it is characterised in that: the bottom of the spray head (15) connects The bottom of fluid-through tube (16), the fluid-through tube (16) connects solenoid valve (17), and the bottom of the solenoid valve (17) connects high pressure liquid It pumps (18), the high pressure liquid pump (18) is set to the inside of fire extinguishing liquid case (5). 4. a kind of forestry fire prevention system according to claim 1, it is characterised in that: the communication module (9) includes wireless Network unit (19) and Bluetooth transmission unit (20). 5. a kind of forestry fire prevention system according to claim 1, it is characterised in that: the inside of fire extinguishing liquid case (5) is set Have fluid level measuring gauge (21), the right side of fire extinguishing liquid case (5) is equipped with functional parameter instrument (22).
US2019226856A1 | WILDFIRE DISCOVERY, MONITORING, AND RESPONSE SYSTEM USING PERSONAL VEHICLES | A distributed system detects and tracks wildfires using a fleet of automobiles as remote sensing systems. An individual vehicles includes a plurality of sensing subsystems each collecting and evaluating a respective environmental parameter for various autonomous functions such as collision avoidance, lane-keeping, and climate control. Each sensing subsystem analyzes a respective environmental parameter to detect a respective fire-related trigger. A fire response module in the vehicle responds to a respective fire-related trigger from one of the sensing subsystems by fusing data from a plurality of the sensing subsystems. The fire response module uses the fused data to detect whether there is a fire-related event. A wireless communication module communicates with a remote fire response center, and transmits the fused data to the fire response center when a fire-related event is detected. The response center sends notices and detour information for a confirmed fire incident to the wireless communication module. | 1. Vehicle apparatus comprising: a plurality of sensing subsystems in a vehicle each collecting and evaluating a respective environmental parameter, wherein each sensing subsystem analyzes a respective environmental parameter to detect a respective fire-related trigger; a fire response module coupled to the sensing subsystems, wherein the fire response module is responsive to a respective fire-related trigger from one of the sensing subsystems to fuse data from a plurality of the sensing subsystems and is responsive to the fused data to detect whether there is a fire-related event; and a wireless communication module adapted to communicate with a remote fire response center, wherein the communication module transmits the fused data to the fire response center when the fire-related event is detected, and wherein the communication module receives from the fire response center notices and routing information for navigating away from a confirmed fire incident. 2. The vehicle apparatus of claim 1 wherein the wireless communication module is adapted to receive a request message from the fire response center and to transmit the fused data to the fire response center in reply to the request message regardless of detection of a fire-related event. 3. The vehicle apparatus of claim 1 wherein the wireless communication module is adapted to communicate with fire response modules in other vehicles via a vehicle-to-vehicle communication system, and wherein the wireless communication module is adapted to receive a warning message from the other vehicles and to transmit the fused data to the fire response center in reply to the warning message. 4. The vehicle apparatus of claim 1 further comprising: a navigation system for monitoring geographic location of the vehicle and detecting presence of the vehicle at a predetermined spotting location; wherein the wireless communication module is adapted to transmit the fused data to the fire response center in response to detecting presence at the predetermined spotting location. 5. The vehicle apparatus of claim 1 wherein each sensing subsystem senses the respective environmental parameter in support of a non-fire-related vehicle operating function, and wherein the sensing subsystems include a visible light camera. 6. The vehicle apparatus of claim 1 wherein each sensing subsystem senses the respective environmental parameter in support of a non-fire-related vehicle operating function, and wherein the sensing subsystems include an infrared camera. 7. The vehicle apparatus of claim 1 wherein each sensing subsystem senses the respective environmental parameter in support of a non-fire-related vehicle operating function, and wherein the sensing subsystems include an echo-return remote sensing system. 8. The vehicle apparatus of claim 1 wherein each sensing subsystem senses the respective environmental parameter in support of a non-fire-related vehicle operating function, and wherein the sensing subsystems include an exterior climate system for sensing at least one of an air temperature, air pressure, air humidity, or air contamination. 9. The vehicle apparatus of claim 1 wherein the fused data includes geographic metadata associated with respective environmental parameter data. 10. The vehicle apparatus of claim 1 further comprising: a navigation system for presenting route guidance to a driver of the vehicle along a selected route; wherein the wireless communication module is adapted to receive a fire warning message including a recommended detour; and wherein the navigation system incorporates the recommended detour into the selected route. 11. A vehicular fire sentry method comprising: sensing a plurality of environmental parameters around a vehicle; evaluating each environmental parameter to detect respective fire-related triggers; fusing data corresponding to the environmental parameters and geographic metadata; transmitting the fused data to a remote fire response center when i) a respective trigger is detected, ii) a request is received from the response center, or iii) the vehicle moves to a predetermined spotting location. 12. The method of claim 11 wherein the vehicle includes a plurality of sensing subsystems, each subsystem collecting and evaluating a respective environmental parameter. 13. The method of claim 12 wherein the vehicle includes a fire response module, and wherein the method further comprises: the fire response module collecting the environmental parameters from the sensing subsystems in response to detection by a respective sensing subsystem of a respective trigger; and the fire response module evaluating the collected environmental parameters to detect a fire-related event; wherein transmitting the fused data to the remote fire response center further depends on a detection of the fire-related event. 14. The method of claim 12 wherein the vehicle includes a navigation system for presenting route guidance to a driver of the vehicle along a selected route, and wherein the method further comprises: receiving a fire warning message including a recommended detour from the remote fire response center; and incorporating the recommended detour into the selected route. 15. The method of claim 12 wherein the vehicle includes a navigation system, and wherein the method further comprises: determining a geographic location of the vehicle; comparing the geographic location to a predetermined spotting location; collecting and transmitting the fused data to the remote fire response center when the geographic location matches the predetermined spotting location. 16. The method of claim 12 further comprising: communicating with fire response modules in other vehicles via a vehicle-to-vehicle communication system; receiving a warning message from one of the other vehicles; and collecting and transmitting the fused data to the remote fire response center in reply to the warning message. 17. The method of claim 12 wherein the sensing subsystems include an infrared camera. 18. The method of claim 12 wherein the sensing subsystems include an echo-return remote sensing system. 19. The method of claim 12 wherein the sensing subsystems include an exterior climate system for sensing at least one of an air temperature, air pressure, air humidity, or air contamination. 20. The method of claim 11 wherein the fused data includes geographic metadata associated with respective environmental parameter data.
CN109935031A | Wireless alarm device for forest fire prevention | The utility model discloses a wireless alarm device for forest fire prevention. The device comprises an alarm lamp, wherein a connecting rod is fixedly installed on the upper surface of the alarm lamp, and a shell is movably installed at the upper end of the connecting rod; the upper end of the connecting rod passes through and extends into the shell to be fixedly provided with a fixed plate; a connecting column is fixedly installed in the middle of the upper surface of the fixed plate; two symmetrical fixed rods are fixedly installed on the two sides of the lower end of the connecting column.Through the cooperative application of the connecting column, a connecting pipe, a rubber ball, a fixed block, a fixed frame, a baffle plate and a high-pressure ejector, the device can generate waterand carbon dioxide through the effective chemical reaction during forest fire, and carbon dioxide gas foam is attached to the alarm lamp and the interior of the shell, so that external oxygen is isolated to prevent combustion and automatically protect the device. The device cannot be burnt by forest fire, facilitates reuse of the alarm, prolongs the service life of the alarm, and saves the use cost. | 1. a kind of forest fire protection wireless alarm device, comprising: alarm lamp (1), it is characterised in that: the alarm lamp (1) it is upper Surface is fixedly installed with connecting rod (2), and the upper end of connecting rod (2) is movably installed with shell (3), the upper end of the connecting rod (2) Run through and the inside for extending to shell (3) is fixedly installed with fixed plate (4), is fixedly installed in the middle part of fixed plate (4) upper surface Connecting column (5), the two sides of connecting column (5) lower end are fixedly mounted there are two symmetrical fixed link (6), the connecting column (5) Middle part is fixedly installed with ball (8) by connecting tube (7)； The upper end of the connecting column (5) is plugged with fixed frame (10), and the upper end of the connecting column (5) is run through and extends to fixed frame (10) inside is fixedly installed with baffle (11), and the two sides of the fixed frame (10) are fixedly installed with high-pressure injector (12). 2. a kind of forest fire protection wireless alarm device according to claim 1, it is characterised in that: the fixed frame (10) Upper end and shell (3) internal upper wall be fixedly mounted. 3. a kind of forest fire protection wireless alarm device according to claim 1, it is characterised in that: the connecting column (5) Inside offer through-hole, and the junction of the two sides of connecting column (5) and connecting tube (7) offers liquid-passing hole. 4. a kind of forest fire protection wireless alarm device according to claim 1, it is characterised in that: the fixed frame (10) The distance between inside is equipped with aluminum sulfate solution and foaming agent, and the liquid level of aluminum sulfate solution and high-pressure injector (12) lower end Not less than 3 centimetres. 5. a kind of forest fire protection wireless alarm device according to claim 1, it is characterised in that: baffle (11) is in back taper Shape, and the junction of connecting column (5) upper end and baffle (11) offers osculum. 6. a kind of forest fire protection wireless alarm device according to claim 1, it is characterised in that: shell (3) inside Two sides are fixedly installed with fixed block (9), and fixed block (9) one end and ball (8) far from shell (3) overlap.
CN109935030A | Fire early warning device for forestry and use method of fire early warning device | The invention discloses a fire early warning device for forestry and a use method of the fire early warning device. The device comprises fireproof boards, a display panel, a humidity sensor, a small water pump and an image processing module; a main housing is installed between the fireproof boards; control buttons and the display panel are mounted at the upper part of the front panel of the main housing; two wireless signal transceivers are disposed on the top of the main housing; and an audible-visual alarm is disposed between the two wireless signal transceivers. According to the fire earlywarning device for forestry and the use method of the fire early warning device of the invention, a temperature sensor, the humidity sensor, a smoke sensor, a GPS locator, and other electric components are adopted, so that forest fires can be automatically monitored and can be warned against, and forest guards can be helped to quickly extinguish the fires; solar energy and batteries are adopted tosimultaneously supply power for the device, and therefore, energy can be saved; an alarm can be given immediately when a fire just occurs, and therefore, the further expansion of the forest fire canbe avoided; and the device can be protected, and damage to the device caused by the spread of the fire can be prevented. | 1. a kind of forestry fire disaster alarming device, it is characterised in that: including fire-proof plate (1), display panel (4), humidity sensor (8), drip pump (12), image processing module (16) are equipped with main casing (2), the main casing between the fire-proof plate (1) Control button (3) and the display panel (4) are installed, at the top of the main casing (2) there are two settings above body (2) front panel Wireless signal transceiver (5) is provided with acoustooptic alarm (6), the wireless communication between two wireless signal transceivers (5) Number transceiver (5) side is provided with temperature inductor (7), and temperature inductor (7) parallel sides are respectively arranged with the humidity Inductor (8) and smoke inductor (9), smoke inductor (9) side is provided with solar panels (10), the main casing (2) it is provided with camera (11) above the fire-proof plate (1) at back, main casing (2) side is provided with the small-sized pumping Water pump (12), drip pump (12) top are provided with drinking-water pipe (13), and drinking-water pipe (13) end is protruded into water storage Pond (14) is internal, is equipped with separation net (15) above the reservoir (14). 2. a kind of forestry fire disaster alarming device according to claim 1, it is characterised in that: the main casing (2) is internal It is provided with described image processing module (16), described image processing module (16) side is provided with battery (17), the electric power storage It is provided with power management module (18) below pond (17), power management module (18) side is provided with microcontroller (19), it is provided with breaker protector (20) below the microcontroller (19), breaker protector (20) side is provided with Information memory card (21), information memory card (21) side are provided with information output mouth (22), the information output mouth (22) top is provided with data collection transport (24), is provided with GPS locator above the data collection transport (24) (25), main casing (2) inner wall is bonded with waterproof sealing layer (23), the power management module (18), the open circuit protection Device (20), the information memory card (21), the data collection transport (24), the GPS locator (25) pass through conducting wire It is connect with the microcontroller (19). 3. a kind of forestry fire disaster alarming device according to claim 1, it is characterised in that: the drip pump (12) One end is provided with outlet pipe (27), is connected with electromagnetic flow valve (28), the water outlet by pipe collar above the outlet pipe (27) Pipe (27) end is provided with spray head (26), is provided with connection method between the drip pump (12) and the drinking-water pipe (13) Blue (29), drip pump (12) bottom are provided with pump support leg (30). 4. a kind of forestry fire disaster alarming device according to claim 1, it is characterised in that: the fire-proof plate (1) uses Pearlite slab is blended with glass fibre, the fire-proof plate (1) camber of two sides, and the fire-proof plate (1) at back is in fan Shape. 5. a kind of forestry fire disaster alarming device according to claim 1, it is characterised in that: the display panel (4) is adopted It is made of liquid crystal display panel. 6. a kind of forestry fire disaster alarming device according to claim 1, it is characterised in that: the acoustooptic alarm (6), The temperature inductor (7), the humidity sensor (8), the smoke inductor (9) pass through conducting wire and the miniature control Device (19) connection. 7. a kind of forestry fire disaster alarming device according to claim 1, it is characterised in that: the solar panels (10) are adopted It is made of polycrystalline silicon solar plate, tilt angle is between 30 ° -60 °. 8. a kind of forestry fire disaster alarming device according to claim 1, it is characterised in that: the battery (17) and institute It states solar panels (10) to connect by conducting wire, the shooting angle of the camera (11) is 0 ° -150 °. 9. a kind of forestry fire disaster alarming device according to claim 1, it is characterised in that: the storage of the reservoir (14) Water is 10L, and the separation net (15) is formed using proof copper-wire braided, mesh number 8. 10. a kind of application method of forestry fire disaster alarming device, applied to woods described in any one of claim 1 to 9 In industry fire disaster alarming device, it is characterised in that: after installing device, the temperature inductor (7), described wet is set separately The operation threshold of inductor (8) and the smoke inductor (9), device for opening are spent, the solar panels (10) turn solar energy Electric energy is turned to, and electric energy is stored to the battery (17), the battery (17) provides electric power for device work, described to take the photograph Picture head (11) shoots situation in forest, and is sent into institute after photographing information is handled by described image processing module (16) Microcontroller (19) are stated, are finally entered information into the information memory card (21), the temperature inductor (7) is in forest Temperature is monitored, and the humidity sensor (8) is monitored humidity in forest, and the smoke inductor (9) is in forest Smokescope is incuded, if the threshold value of temperature, humidity and smog beyond setting in forest, the microcontroller (19) generate Alarm signal simultaneously transmits a signal in the wireless signal transceiver (5) and the acoustooptic alarm (6), the wireless signal Transceiver (5) issues alarm signal, reminds teleworker, and the acoustooptic alarm (6) sounds the alarm, while described GPS locator (25) issues location information by the wireless signal transceiver (5), forest fire position is determined, convenient for rescuing Calamity personnel carry out the quick disaster relief, and when near fire spreading to device, the drip pump (12) is by the reservoir (14) Middle water extraction, and the outflow from the spray head (26) by water, cool down to device, anti-locking apparatus is damaged by high temperature, simultaneously The fire-proof plate (1) carries out flameproof protection to the main casing (2), can make outstanding contributions to forest fire protection.
US2019176987A1 | SYSTEM AND METHOD FOR FIRE SUPPRESSION VIA ARTIFICIAL INTELLIGENCE | A system and method for fire suppression via artificial intelligence having an artificial intelligence (Al) enabled computer command system connected to a network defining a community. The AI enabled computer connected to a plurality of sensors in the community, both stationary and mobile. The sensors communicate data to the system, indicating possible wildfire activity. The system via machine learning and AI techniques dispatches drones with fire suppression technology to locations where wildfire activity is present. The system further provides a method for predicting wildfire spreading locations, as well as a method for suppressing spot fires and protecting homes downwind from a wildfire. | 1. A method for fire suppression via artificial intelligence comprising steps: (a) collecting, via one or more sensors, a first dataset from a first location; (b) analyzing, via an artificial intelligence enabled computer command system, the first dataset from the first location at a first time; (c) identifying, via the artificial intelligence enabled computer command system, the first location as having a likely wildfire when the analysis at the first time sufficiently via an algorithm matches data in a data repository representative of an active wildfire; (d) dispatching, via the artificial intelligence enabled computer command system, a fire suppression drone having onboard sensors and a reservoir configured to release a fire suppression substance to the first location at a second time; (e) releasing, via the artificial intelligence enabled computer command system, the fire suppression substance on the likely wildfire; (e) collecting, via the onboard sensors, a second dataset from the first location; (f) analyzing, via the artificial intelligence enabled computer command system, the second dataset at a third time; and, (g) identifying, via the artificial intelligence enabled computer command system, the first location as having at least a partially suppressed wildfire when the analysis at the third time sufficiently via the algorithm matches data in the data repository representative of a partially suppressed wildfire. 2. The method for fire suppression via artificial intelligence of claim 1 , wherein the one or more sensors are provided on one or more fire sensor poles. 3. The method for fire suppression via artificial intelligence of claim 2 , wherein the one or more fire sensor poles are positioned stationary in predetermined locations in a community. 4. The method for fire suppression via artificial intelligence of claim 2 , wherein the one or more fire sensor poles are positioned on one or more autonomous vehicles. 5. The method for fire suppression via artificial intelligence of claim 1 , further comprising a step (h) wherein the fire suppression drone travels to a reservoir refilling source to refill the reservoir. 6. The method for fire suppression via artificial intelligence of claim 5 , further comprising a step wherein steps (d)-(h) are repeated until the partially suppressed wildfire is extinguished. 7. The method for fire suppression via artificial intelligence of claim 3 , wherein the artificial intelligence enabled computer command system and the one or more sensors are connected to a metropolitan area network. 8. The method for fire suppression via artificial intelligence of claim 1 , wherein the fire suppression drone is an unmanned aerial vehicle. 9. The method for fire suppression via artificial intelligence of claim 8 , further comprising a step wherein the unmanned aerial vehicle is tethered to a ground surface in high wind conditions. 10. A method for fire suppression via artificial intelligence comprising steps: (a) assessing a wildfire via an artificial intelligence algorithm; (b) providing a set of fire-fighting instructions; (c) executing the set of fire-fighting instructions, wherein the set of fire-fighting instructions comprises unmanned aerial vehicle enabled fire suppression techniques. 11. The method for fire suppression via artificial intelligence of claim 11 , wherein the unmanned aerial vehicle enabled fire suppression techniques include a fire suppression substance released on the wildfire. 12. The method for fire suppression via artificial intelligence of claim 11 , wherein the unmanned aerial vehicle enabled fire suppression techniques include tethering the unmanned aerial vehicle to a ground surface in high wind conditions. 13. The method for fire suppression via artificial intelligence of claim 11 , wherein the unmanned aerial vehicle enabled fire suppression techniques include a fire suppression substance released on a spot fire spread from the wildfire. 14. The method for fire suppression via artificial intelligence of claim 13 , wherein the unmanned aerial vehicle enabled fire suppression techniques include a fire suppression blanket released on homes adjacent to the spot fire. 15. A system for fire suppression via artificial intelligence comprising: an artificial intelligence enabled computer command system including an Internet connected server connected to a data repository configured to run machine learning applications, wherein the Internet connected server is connected to a metropolitan area network defining a community; a plurality of fire sensor poles positioned at predetermined locations in the community, wherein the plurality of fire sensor poles include sensors configured to gather wind speed and direction data, and temperature data, wherein the sensors are connected to the metropolitan area network; a first plurality of fire suppression drones, each drone of the first plurality of fire suppression drones comprising a reservoir configured to store a fire-suppression substance, a nozzle configured to release the fire-suppression substance, and an Internet enabled wireless antenna in communication with metropolitan area network; a plurality of fire-suppression substance refill stations configured to resupply the reservoir of each drone of the first plurality of fire suppression drones with the fire-suppression substance via a pump and a supply line; and, a second plurality of fire suppression drones, each drone of the second plurality of fire suppression drones comprising a fire suppression blanket provided on a reel. 16. The system for fire suppression via artificial intelligence of claim 15 , wherein the plurality of fire sensor poles are stationary and mobile, and wherein the mobile plurality of fire sensor poles are positioned on autonomous vehicles. 17. The system for fire suppression via artificial intelligence of claim 15 , wherein the first and second pluralities of the fire suppression drones are unmanned aerial vehicles. 18. The system for fire suppression via artificial intelligence of claim 17 , wherein the first and second plurality of fire suppression drones include data sensors configured to gather wind speed and direction data, and temperature data, wherein the data sensors are connected to the metropolitan area network. 19. The system for fire suppression via artificial intelligence of claim 17 , further comprising tethering lines configured to attach to the unmanned aerial vehicles in high wind conditions. 20. The system o fire suppression via artificial intelligence of claim 17 , wherein the data sensors are further configured to capture ember and flame images.
US2019168035A1 | REMOTELY-CONTROLLED METHODS AND SYSTEMS FOR PREVENTING WILDFIRE EMBERS FROM ENTERING INTO THE INTERIOR SPACES OF BUILDINGS DURING WILDFIRE EMBER STORMS | An automated and remotely-controllable wildfire ember misting-type suppression system and method that employs an electronic wildfire ember detection device using infra-red (IR) and other thermal-imaging sensors, and relative humidity sensors, to automatically detect the presence of a wildfire in the vicinity of the wood-framed building and automatically generate a cloud of wildfire ember suppressing mist consisting of microscopic droplets of clean anti-fire (AF) liquid that (i) instantly evaporates into vapor when contacting a flying wildfire ember and (ii) breaks and/or interferes with free-radical chemical reactions supported on the surface of each combusting wildfire ember flying in the wildfire storm moving about the wood-framed building. | 1-7.- 7. (canceled). 8. A wireless system network for wildfire ember suppression and home defense system, comprising: a plurality of home defense spray system each including electronic circuit to automatically monitor the level of anti-fire (AF) liquid contained in a storage tank, and automatically generate electronic refill orders transmitted to a remote center, so that a third-party service can automatically replenish the storage tank of said home defense spray system when the level of anti-fire liquid falls below a certain level in the storage tank. 9. The wireless system network of claim 8 , which further comprises information servers for managing the supply, delivery and spray-application of environmentally-clean anti-fire (AF) liquid material on private and public properties to reduce the risks of damage and/or destruction to property and life caused by wildfires. 10. The wireless system network of claim 9 , which further comprises a plurality of mobile computing systems configured for use in wildfire suppression and home defense system, wherein each said mobile computing system has installed a mobile application supporting the following functions: (i) sending automatic notifications from the command center to home owners with the mobile application, instructing them to spray their property and home at certain times with anti-fire chemical liquid in their tanks; (ii) the system automatically monitoring consumption of sprayed anti-fire chemical liquid and generate auto-replenish order via its onboard GSM-circuits so as to achieve compliance with the home spray-based wildfire-defense program, and report anti-fire liquid levels in each home-owner tank; and (iii) show status of wildfire risk in the region, and actions to the taken before wildfire outbreak. 11. The wireless system network of claim 10 , which further comprises: a wireless network of wildfire ember detectors mounted on a network of buildings covering a significantly large area, so that early detection of a GPS-specified wildfire can be transmitted to other electronic wirefire ember detectors on other houses to provide an awareness of a wirefire present in the vicinity and automated preparation for the wildfire, and automatically trigger automated cloud misting operations of clean anti-fire (AF) chemical liquid to inhibit and suppress wildfire embers and fire when they arrived on the premises of the protected building. 12. The wireless system network of claim 9 , wherein each said home defense spray system is adapted for spraying a defensive path of anti-fire (AF) liquid around a wood-framed buildings out in front of wildfires so as to make sure that an environmentally-safe fire break, created by the spray application of anti-fire (AF) liquid, may defend and help protect homes from the destructive forces of raging wildfires. 13. A method of mitigating the damaging effects of wildfires comprising the steps: by spraying environmentally-clean anti-fire (AF) chemical liquid on dry brush around the neighborhood in advance of wildfires, which does not depend on water to extinguish fire, such that, even after a month or two after spray application on said dry brush around the neighborhood, the anti-fire chemical continues to work by stalling the ability of a wildfire to advance and consume homes. 14. A method of reducing the risks of damage to private property due to wildfires comprising the steps: (a) using a global positioning satellite (GPS) system and mobile communication messaging techniques, to direct the spray application of clean anti-fire (AF) chemical liquid prior to the arrival of a wildfire on a specific parcel of property, and (b) in response to the detection of wildfire embers in the vicinity of said specific parcel of property, initiating automated misting of clean anti-fire (AF) chemical liquid during the presence of the wildfire storm on said parcel of property. 17. The wireless system network of claim 8 , wherein said electronic circuit comprises a GPS-tracking and radio-controlled circuit for tracking the position of said home defense spray system, and monitoring the level of said AF liquid contained in said storage tank.
CN208796412U | Forest fire prevention unmanned aerial vehicle early warning device | The utility model discloses a forest fire prevention unmanned aerial vehicle early warning device, including unmanned helicopter, control box, the cupping jar that disappears, CPU treater, wireless communication device, control circuit, fixed mounting has the mounting panel on the undercarriage of unmanned helicopter, the control box with the cupping jar fixed connection that disappears is in on the mounting panel, CPU treater, wireless communication device, control circuit fixed connection are at the control box inner chamber, unmanned helicopter aircraft nose lower extreme is connected withinfrared detector far away, infrared detector both sides far away are connected with temperature sensor, air temperature sensor respectively, infrared detector bottom fixedly connected with smoke transducer far away, the central fixedly connected with three -way pipe in cupping jar bottom disappears, the equal fixedly connected with fire service pipe in the other both ends of three -way pipe, fireservice pipe other end fixedly connected with shower nozzle. The utility model has the advantages of convenient operation is nimble, can eliminate the conflagration hidden danger takes place, prevents that the condition of a fire from stretching, its mainly used forest fire prevention early warning. | 1. a kind of forest fire prevention unmanned aerial vehicle prior-warning device, including unmanned helicopter (1), control box (2), the cupping jar that disappears (3), at CPU Manage device (4), wireless communication apparatus (5), control circuit (6), it is characterised in that: solid on the undercarriage of the unmanned helicopter (1) Dingan County is equipped with mounting plate (7), and the control box (2) and the cupping jar that disappears (3) are fixedly connected on the mounting plate (7), and institute It states control box (2) and is positioned close to unmanned helicopter (1) head side, the CPU processor (4) is fixedly connected on the control Box (2) intracavity bottom side, control box (2) the bottom other side are fixedly connected with wireless communication apparatus (5), the control box (2) inner cavity top side is fixedly connected with control circuit (6), and unmanned helicopter (1) head lower end is fixedly connected with remote red Outer survey meter (8), the far infrared detection instrument (8) are fixedly connected with temperature sensor with respect to unmanned helicopter (1) fuselage side (9), far infrared detection instrument (8) other side is fixedly connected with air humidity sensor (11), the far infrared detection instrument (8) Bottom is fixedly connected with smoke sensor device (10)；The cupping jar that disappears (3) is positioned close to the control box (2) side and is provided with Multiple groups, the cupping jar that disappears (3) bottom centre are fixedly connected with tee tube (12), the tee tube (12) and the cupping jar that disappears (3) Between be fixedly connected with electronic flow valve (13), the tee tube (12) in addition both ends be fixedly connected to extinguishing pipe (14), Extinguishing pipe (14) other end is fixedly connected with spray head (15), and the spray head (15), which is fixedly connected on, described goes straight up to close to nobody On the inside of the undercarriage of machine (1) head side, and the nozzle exit area of spray head (15) is set as diagonally downward. 2. a kind of forest fire prevention unmanned aerial vehicle prior-warning device according to claim 1, it is characterised in that: the unmanned helicopter (1) head position is fixedly connected with camera, and the camera is free to rotate, and the unmanned helicopter (1) is close to drive end unit Position is fixedly connected with loudspeaker (16), and unmanned helicopter (1) the fuselage bottom two sides are fixedly connected with buzzer (17). 3. a kind of forest fire prevention unmanned aerial vehicle prior-warning device according to claim 1, it is characterised in that: the unmanned helicopter (1) also mating to be provided with remote controler, the remote controler is internally provided with remote processing device, wireless communication apparatus (5), described distant Control device upper surface is fixedly connected with display screen, and the display screen two sides are provided with operation button. 4. a kind of forest fire prevention unmanned aerial vehicle prior-warning device according to claim 1, it is characterised in that: the cupping jar that disappears (3) Inside filling fire extinguishing material, the fire extinguishing material use dry powder or carbon dioxide, and the every group of cupping jar that disappears (3) side is fixed to be connected It is connected to electronics air gauge (18). 5. a kind of forest fire prevention unmanned aerial vehicle prior-warning device according to claim 1, it is characterised in that: the unmanned helicopter (1) GPS positioning device, the temperature sensor (9), smoke sensor device (10), air humidity sensor (11) are internally provided with Surface be provided with thermal reflective material layer.
CN109649075A | All-terrain forest firefighting detection robot and application thereof | The invention relates to an all-terrain forest firefighting detection robot and application thereof. The all-terrain forest firefighting detection robot comprises a machine, travel systems, independent suspension systems, a firefighting water cannon and a vehicular cradle head. The machine is connected with the travel systems by the independent suspension systems, and the firefighting water cannonand the vehicular cradle head are mounted on the upper side of the machine. The all-terrain forest firefighting detection robot and the application have the advantages that the all-terrain forest firefighting detection robot is provided with the novel travel systems, the novel travel systems are matched with the independent suspension systems, the firefighting water cannon and the vehicular cradle head are matched with each other, and accordingly the all-terrain forest firefighting detection robot can be quickly switched to be in wheel type and caterpillar type forms according to different working conditions; the all-terrain forest firefighting detection robot can be switched to be in the wheel type form on flat hard pavements, accordingly, the running speeds can be increased, and power consumption can be reduced; the all-terrain forest firefighting detection robot can be switched to be in the caterpillar type form on soft grounds, accordingly, the ground contact areas can be enlarged, tractive force can be increased, the passing ability, the maneuverability and the work efficiency can be improved, and the all-terrain forest firefighting detection robot further can quickly and efficiently enter accident sites to carry out detection, deployment and fighting. | 1. a kind of full landform forest fire prevention and control Detecting Robot, which is characterized in that including body, running gear, independent suspension system, Fire water monitor and vehicle head, body connect running gear by independent suspension system, and fire water monitor and vehicle head are mounted on Above body. 2. full landform forest fire prevention and control Detecting Robot as described in claim 1, which is characterized in that the running gear includes row Star gear reduction, movable composition formula hub mechanism and rubber track drive mechanism；Planetary gear reducing mechanism passes through flexible Device, support rod and movable composition formula hub mechanism connect, and change movable composition formula hub mechanism by telescopic device work Outer shape；Rubber track drive mechanism is connect with movable composition formula hub mechanism, the shape outside movable composition formula hub mechanism When shape changes, the conversion between the wheeled form and crawler type form of rubber track drive mechanism is realized. 3. full landform forest fire prevention and control Detecting Robot as claimed in claim 2, which is characterized in that the planet-gear speed reducer Structure includes preceding planet carrier, rear planet carrier, drive shaft, sun gear, planet axis, planetary gear and clutch；Sun gear is fixedly mounted on In drive shaft, drive shaft passes through rear planet carrier, and planetary gear is mounted in planet axis by bearing connection, three planetary gears and the sun Wheel is meshed, and planet axis is installed and connected between preceding planet carrier and rear planet carrier, and clutch is installed on drive shaft and rear planet carrier Between. 4. full landform forest fire prevention and control Detecting Robot as claimed in claim 3, which is characterized in that the planet-gear speed reducer Structure further includes brake, and brake is installed between rear planet carrier and body；The telescopic device includes hydraulic cylinder, cylinder, electricity Dynamic cylinder. 5. full landform forest fire prevention and control Detecting Robot as claimed in claim 4, which is characterized in that the movable composition formula wheel hub Mechanism includes hub plate, stiffening plate and load-bearing axle；Before hydraulic cylinder is fixedly mounted on planet carrier, the two sides of hydraulic cylinder pillar are symmetrically cut with scissors Connect hub plate, every side hub plate is correspondingly connected with stiffening plate by load-bearing axle, support rod one end and hub plate is hinged, the other end and preceding planet carrier Or planet carrier is hinged afterwards. 6. full landform forest fire prevention and control Detecting Robot as claimed in claim 5, which is characterized in that the movable composition formula wheel hub Mechanism includes 12 blocks of hub plates, and every four blocks of hub plates are symmetrically articulated with the two sides of same hydraulic cylinder pillar. 7. full landform forest fire prevention and control Detecting Robot as claimed in claim 5, which is characterized in that the rubber track drive machine Structure includes rubber belt track, driving wheel, carrying roller；Driving wheel is installed on planet axis and is fixedly connected on planetary gear, and planetary gear is left Respectively there is a driving wheel at right both ends, and carrying roller is mounted in the load-bearing axle between hub plate and stiffening plate, and rubber belt track is wrapped in drive Driving wheel and carrying roller, and engaged on the inside of rubber belt track with driving wheel；There are four carrying rollers for arrangement between the hub plate and stiffening plate. 8. full landform forest fire prevention and control Detecting Robot as claimed in claim 2, which is characterized in that the independent suspension system packet Include upper swing arm, lower swing arm, steering bracket, damper and steering wheel connecting rod；One end of upper swing arm and steering bracket and damper point The not hinged, other end and body are hinged, and the other end and body of damper are hinged, lower swing arm both ends respectively with steering bracket and machine Body is hinged, and steering wheel connecting rod and steering bracket are hinged. 9. full landform forest fire prevention and control Detecting Robot as claimed in claim 1 or 2, which is characterized in that the vehicle head packet Include video camera and LED infrared lamp. 10. a kind of working method of such as described in any item full landform forest fire prevention and control Detecting Robots of claim 1-9, including with Lower step: When needing wheeled form when driving, hydraulic cylinder packs up hydraulic cylinder pillar, and hub plate forms circular hub, brake to contract Separation, clutch engagement latch planet row, entire planet row follow drive shaft to rotate synchronously with rubber belt track, to realize by carrying out Conversion of the belt to wheeled form； Or When needing crawler type form when driving, brake is engaged, clutch separation, and drive shaft drives sun gear, and sun gear drives Planetary gear, and then drive wheel rubber belt track is driven, hydraulic cylinder rises hydraulic cylinder pillar, and hub plate spreads composition triangle outward Wheel hub, to realize from the wheeled conversion to crawler type form. .
CN109509319A | Power transmission line vegetation fire monitoring and early warning method based on geostationary satellite monitoring data | The invention provides a power transmission line vegetation fire monitoring and early warning method based on geostationary satellite monitoring data. The method includes the steps that land cover types corresponding to the pixels of a landform picture are determined, and the weights of power transmission line units are calculated; the atmospheric profile of a monitoring area during monitoring isdetermined in real time; ground brightness temperature values measured by satellites in adjacent channels respectively are determined; inverse surface temperatures corresponding to the pixels are calculated; after being obtained, the inverse surface temperatures corresponding to the pixels are marked on the landform picture, centralized analysis of the distribution of the inverse surface temperatures on the landform picture is conducted, and then vegetation fire monitoring and early warning are conducted. The power transmission line vegetation fire monitoring and early warning method based onthe geostationary satellite monitoring data has the advantages that the precision of the inverse surface temperatures can be improved, and thus the accuracy of vegetation fire monitoring and early warning can be effectively improved when vegetation fire monitoring and early warning are conducted according to the inverse surface temperatures. | 1. a kind of transmission line forest fire monitoring and pre-alarming method based on fixed statellite monitoring materials, which is characterized in that including following Step: Step 1, Land cover types corresponding to each pixel of landforms picture are determined, and, computing electric power line unit weight； The following steps are included: Step 1.1, the history fire point monitoring data in monitoring region are obtained；Wherein, the history fire point monitoring data include fiery point The time of fire occurs for longitude and latitude position, fire point and fire puts the intensity of a fire that fire occurs； Step 1.2, the landforms picture in monitoring region is obtained；Rasterizing processing is carried out to the landforms picture, obtains rasterizing figure Piece；Wherein, each grid is known as a pixel； Step 1.3, the distribution of color for analyzing each pixel marks each institute according to the distribution of color situation of the pixel The corresponding Land cover types of pixel are stated, the landforms picture of marked Land cover types is obtained； Step 1.4, history fire point monitoring data step 1.1 obtained, are tagged to the marked soil that step 1.3 obtains The corresponding position of the landforms picture of cover type； Step 1.5, transmission line of electricity is integrated to the geomorphologic map on piece that step 1.4 obtains；Therefore, the transmission line of electricity is by several A pixel, the transmission line of electricity are divided into several section transmission line of electricity units according to the method for pixel rasterizing；Each transmission of electricity Line unit corresponds to a pixel； Step 1.6, for each transmission line of electricity unit, using following manner computing electric power line unit weight； Transmission line of electricity unit weight, the grades of Land cover types, power transmission line belonging to the pixel passed through with transmission line of electricity unit The aggregation extent of fire point around the unit of road, the intensity of a fire of fire point is directly proportional around transmission line of electricity unit； That is: the higher grade of Land cover types belonging to the pixel of transmission line of electricity unit process, fiery around transmission line of electricity unit The aggregation extent of point is higher, and the intensity of a fire of fire point is bigger around transmission line of electricity unit, then transmission line of electricity unit weight is higher, and representing should The risk that fire occurs for transmission line of electricity unit is bigger； Step 2, determine monitoring region in the atmospheric outline at monitoring moment in real time, comprising the following steps: Step 2.1, Satellite Remote Sensing is carried out to monitoring region, obtains the satellite remote sensing picture in monitoring region in real time； Step 2.2, rasterizing processing is carried out to the satellite remote sensing picture, grid turns to multiple pixels； Step 2.3, color analysis is carried out to each pixel, determines bright temperature data on the star of each pixel； Step 2.4, according to bright temperature data and initial meteorological element on the star of each pixel, simulation obtains the monitoring moment Atmospheric condition； Step 2.5, the mapping table of pre-established atmospheric condition and atmospheric outline；Therefore, the mapping of the atmospheric outline is searched Relation table obtains the atmospheric outline at monitoring moment corresponding with the monitoring atmospheric condition at moment； Step 3, determine satellite in the bright temperature value in the ground that adjacency channel measures respectively, respectively T i And T j ；Wherein, T i For satellite the 1st The 1st bright temperature value in channel ground that Air conduct measurement arrives；T j The 2nd bright temperature value in channel ground detected for satellite the 2nd； Step 4, according to the corresponding Land cover types of each pixel, the transmission line of electricity unit weight of process, at the monitoring moment Atmospheric outline, the bright temperature value T in the 1st channel ground i With the bright temperature value T in the 2nd channel ground j , it is corresponding anti-that each pixel is calculated using following formula The surface temperature drilled； Wherein: T s It is to be evaluated for the surface temperature of inverting； C is correction factor, is the variable of iteration variation；After the surface temperature of inverting is calculated in this, according to the ground of inverting The deviation of table temperature and surface temperature actual observed value, and, amendment is determined according to the corresponding transmission line of electricity unit weight of pixel The size of coefficient C；If the surface temperature of inverting and the deviation of surface temperature actual observed value are bigger, the corresponding power transmission line of pixel Road unit weight is higher, then correction factor C is bigger； A 1 , A 2 , A 3 , B 1 , B 2 , B 3 It is Split window algorithms regression coefficient with D, according to the corresponding Land cover types of the pixel and is supervising The atmospheric outline for surveying the moment determines； ε=(ε 1+ ε 2)/2,1-ε 2 of Δ ε=ε: where ε 1 is the earth's surface emissivity in the 1st channel, and ε 2 is that the earth's surface in the 2nd channel is sent out Rate is penetrated, it is related to Land cover types；Δ ε is the difference of the earth's surface emissivity in the 1st channel and the earth's surface emissivity in the 2nd channel；ε For the average value of the earth's surface emissivity of the earth's surface emissivity and the 2nd channel in the 1st channel； T i For the 1st bright temperature value in channel ground；T j For the 2nd bright temperature value in channel ground； Step 5, after obtaining the surface temperature of inverting of each pixel, the surface temperature of the inverting of each pixel is marked on step Rapid 1.5 obtained geomorphologic map on pieces carry out concentration analysis to the distribution of the surface temperature of inverting on landforms picture, if some area The surface temperature of each inverting in domain is generally higher than the 1st threshold value, shows that fire is occurring for the region, alarms；If certain The surface temperature of each inverting in a region is generally lower than the 1st threshold value, but is higher than the 2nd threshold value, shows that fire will occur for the region Calamity carries out early warning, if the surface temperature of each inverting in some region is generally lower than the 2nd threshold value, shows the region without fire Calamity the condition of a disaster, without early warning. 2. the transmission line forest fire monitoring and pre-alarming method according to claim 1 based on fixed statellite monitoring materials, special Sign is, in step 1.3, the Land cover types include: desert belt, water body area, vegetation region. 3. the transmission line forest fire monitoring and pre-alarming method according to claim 1 based on fixed statellite monitoring materials, special Sign is, in step 4, A 1 , A 2 , A 3 , B 1 , B 2 , B 3 It is Split window algorithms regression coefficient with D, is variable, carries out the inverting of pixel every time Surface temperature prediction after, it is subsequent according to the surface temperature of inverting with the deviation of surface temperature actual observed value, amendment split window calculate Method regression coefficient.
CN208599038U | Laboratory fire -fighting robot | The utility model relates to a fire -fighting robot field especially relates to a laboratory fire -fighting robot. The utility model discloses well walking assembly can make the robot carry out real time monitoring to the laboratory as required, the fire control detects the sensor and forest fire can have been fixed a position fast to the camera, detect and whether have the burning and catch fire,in time send when reporting to the police the suggestion, the subassembly of putting out a fire carries out the proper motion and puts out a fire, clean wind subassembly purifies the gas of burning fast, avoid chemicals gas to stretch, it is healthy to influence personnel, can instantaneously put out a fire rapidly, stamp out in early days, purify the harmful gas that the chemicals burning produced simultaneously, thereby security and the reliability of laboratory when using has been improved, the possibility of stopping to cause the conflagration in the laboratory. | 1. a kind of laboratory fire-fighting robot, which is characterized in that including ontology, the ontology is faced directly including first, second faces directly And cambered surface, described first faces directly, second faces directly and cambered surface is in turn connected to form a quarter spherical structure, in the ontology There are controller, net wind component and fire extinguishing component in portion, and the ontology two sides are respectively arranged with fire protection sensor and alarm, institute It states the first of ontology and faces directly and be provided at least one camera, walking component, the walking component band are provided on the ontology It is mobile to move the ontology. 2. laboratory fire-fighting robot as described in claim 1, which is characterized in that the net wind component includes net air duct, institute It states and is provided with air outlet and air inlet on net air duct, filter element is provided in the net air duct, is provided at the air outlet Blower, the air inlet setting are faced directly first, and the air outlet is arranged in cambered surface. 3. laboratory fire-fighting robot as claimed in claim 2, which is characterized in that be provided with rack, institute on the air inlet Stating rack is multilayered structure, and except interior, the sieve connect from fine to coarse is opened on the rack of multilayer. 4. laboratory fire-fighting robot as claimed in claim 2, which is characterized in that be provided with ball valve, institute on the air outlet The runner for being provided on ball valve and communicating with the air outlet is stated, accommodating cavity is provided in the cambered surface, the ball valve is arranged in institute It states in accommodating cavity, the accommodating cavity opening diameter is less than the ball valve diameter. 5. laboratory fire-fighting robot as claimed in claim 2, which is characterized in that the filter element includes pressing airflow direction It is arranged from bottom to up by primary activity carbon filter, primary filter, HEPA high efficiency particulate air filter and two-stage activated carbon filter. 6. laboratory fire-fighting robot as described in claim 1, which is characterized in that the fire extinguishing component include fire extinguisher and Multiple fire guns, the fire gun are connect with the fire extinguisher by connecting tube component, and described second faces directly to be provided with and be used for The groove of the fire gun is accommodated, rotatable parts are equipped on the groove, the fire extinguisher is set on the rotatable parts, The rotation of fire gun described in the movement means. 7. laboratory fire-fighting robot as claimed in claim 6, which is characterized in that the fire gun includes sleeve, the set Pipette tips are equipped on cylinder, the intermediate plate for clamping pipette tips is provided on the sleeve lining, is arranged with circular lamp in the pipette tips. 8. laboratory fire-fighting robot as claimed in claim 6, which is characterized in that the rotatable parts include shaft, described Shaft turns to be located at the body interior, and described shaft one end is connect by shaft coupling with rotary electric machine. 9. laboratory fire-fighting robot as claimed in claim 7, which is characterized in that the connecting tube component includes isocon, The isocon arrival end is connect with fire extinguisher, and the isocon outlet end is connect with telescoping tube, and the telescoping tube is arranged in pipe In box, the telescoping tube free end is connect with the pipette tips. 10. laboratory fire-fighting robot as described in claim 1, which is characterized in that the walking component includes sliding block, sliding rail And rotating shaft, the ontology and sliding block, by revolution axis connection, the rotating shaft may make the ontology to turn around the sliding block Dynamic, the sliding block is slidably installed on the sliding rail, slide motor is provided on the sliding block, the slide motor driving sliding block is in cunning It is slided on rail.
CN109448295A | Forest and grassland fire prevention and early warning monitoring system | The invention discloses a forest and grassland fire prevention and early warning monitoring system and relates to the fire hazard monitoring technology field. The system comprises static monitoring points and dynamic monitoring points. The plurality of static monitoring points and at least one dynamic monitoring point monitor monitoring data used for determining a fire probability and a fire condition in a set area. And then the monitoring data is transmitted to a monitoring center via a signal transmission network. The monitoring center analyzes and generates corresponding alarm data information, and sends to the mobile terminal of a firefighter through an alarm information sending network. The static monitoring points and the dynamic monitoring points are combined to realize the networkcoverage of the monitoring area and simultaneously emphasize a key point. The intensity of fire monitoring is flexibly adjusted according to the fire probability in the monitoring area, and accurate assessment and early warning are performed on the fire and a fire risk in a targeted mode. Because various factors influencing the fire probability are continuously changed, the above scheme can be adaptively adjusted and monitoring accuracy is high. | 1. a kind of forest, grassland fireproofing prewarning monitoring system characterized by comprising Multiple static monitoring techniques points (100) are configured at multiple selected dot locations on forest or grassland, for detect ambient humidity, Temperature, wind direction and rainfall information； At least one Dynamic Monitoring Points (200), for as needed, to emphasis monitoring is carried out in prison monitoring region, acquiring and defeated Ambient humidity, temperature, wind direction, vegetation growth status, real scene image and infrared image out； Signal transmission network (300) is transmitted including being set to the signal at static monitoring techniques point (100) and Dynamic Monitoring Points (200) Base station (400), signal transmission base station (400) and above-mentioned static monitoring techniques point (100) and Dynamic Monitoring Points (200) data connect It connects, for collected every monitoring data to be transmitted to monitoring center (500)； Monitoring center (500) is configured to data storage (510), data processor (520) and human-computer interaction part (530), uses In periodically update and store monitoring region in temperature, humidity, wind direction, rainfall, vegetation type and upgrowth situation, outdoor scene Image, infrared image, mankind's activity route and activity category information and fire suppression means Information, calculate according to set algorithm The fire probability of each position in region is monitored, and adjusts the monitoring of Dynamic Monitoring Points (200) according to above-mentioned probability of happening Region and corresponding monitoring frequency are believed in conjunction with static monitoring techniques point (100) and the generation alarm data of Dynamic Monitoring Points (200) data Breath； Warning information sends network (600), is configured to signal and sends base station and multiple mobile terminals (610), for that will monitor The alarm data information of center (500) output is transmitted on each corresponding mobile terminal (610). 2. forest according to claim 1, grassland fireproofing prewarning monitoring system, which is characterized in that the static monitoring techniques point (100) and at Dynamic Monitoring Points (200) it is provided with: Humidity sensor (210), for detecting ambient humidity and exporting Humidity Detection signal； Temperature sensor (220), for detecting environment temperature and output temperature detection signal； Wind direction detection device (230), for detecting ambient wind and wind direction, output wind-force detects signal； The static monitoring techniques point (100) further include: rainfall detection and computing device (240), when for detecting and export setting Between rainfall information in section； The Dynamic Monitoring Points (200) further include: Shoot on location device (250) exports real scene image information for acquiring the real scene image in monitoring region； Infrared eye (260) exports Infrared Image Information for acquiring the infrared image in monitoring region. 3. forest according to claim 1, grassland fireproofing prewarning monitoring system, which is characterized in that multiple static monitoring techniques points (100) through cable network or wireless data between the monitoring center (500) and between each static monitoring techniques point (100) Transmission system data connection； Between Dynamic Monitoring Points (200) and monitoring center (500) and each static monitoring techniques point (100) via satellite communication and/ Or mobile communication signal data connection. 4. forest according to claim 3, grassland fireproofing prewarning monitoring system, which is characterized in that multiple static monitoring techniques points (100) the basis storage for storing every monitoring data in current static monitoring point (100) set period of time is each equipped in Device (110), the temporary storage (120) of interim storage neighboring static monitoring point (100) monitoring data and interim storage dynamic The transfer memory (130) of monitoring point (200) monitoring data； The collected every monitoring data of background memory (110) storage current static monitoring point (100), and by current Monitoring data timing or real-time Transmission of signal transmission base station (400) being arranged on static monitoring techniques point (100) by storage extremely monitor Center (500)； The signal being arranged on the temporary storage (120) and neighboring static monitoring point (100) transmits base station (400) and current Signal transmission base station (400) data connection being arranged on static monitoring techniques point (100), receives and stores adjacent signal transmission base station (400) monitoring data and utilization current demand signal transmission base station (400) sent are sent to monitoring center (500)； The transfer memory (130) receives and stores the monitoring data of Dynamic Monitoring Points (200) transmission, and it is passed through currently Signal transmission base station (400) being arranged on static monitoring techniques point (100) is sent to monitoring center within the set time or in real time (500)。. 5. forest according to claim 1, grassland fireproofing prewarning monitoring system, which is characterized in that the monitoring center (500) include: Data storage (510), is configured to multiple data-interfaces, for storing static monitoring techniques point (100) and Dynamic Monitoring Points (200) temperature, the humidity, wind direction, rainfall, real scene image, infrared image, the mankind in collected monitoring region everywhere Movable route and activity category information, vegetation type distribution upgrowth situation information, history fire data and history fire data pair The above-mentioned every amblent air temperature information and fire suppression means Information answered； Data processor (520), be configured to the data storage (510) data connection, receive data storage (510) in All data and according to set algorithm calculate monitoring region in each position fire probability, according to the fire send out The monitoring region of raw probabilistic programming Dynamic Monitoring Points (200) and corresponding monitoring frequency, in conjunction with static monitoring techniques point (100) and dynamic The generation alarm data information of monitoring point (200) data； Human-computer interaction part (530), for manually adjusting data processor (520) parameter or inputoutput data memory (510) In data. 6. forest according to claim 5, grassland fireproofing prewarning monitoring system, which is characterized in that the data processor (520) it is provided with vegetation growth status in and estimates module (521), for according to the vegetation kind recorded in data storage (510) Class is distributed upgrowth situation information, temperature, rainfall information and history fire data, and current vegetation growth status is calculated. 7. forest according to claim 2, grassland fireproofing prewarning monitoring system, which is characterized in that the Dynamic Monitoring Points (200) it is configured to clap equipped with humidity sensor (210), temperature sensor (220), wind direction detection device (230), outdoor scene Take the photograph the unmanned vehicle of device (250) and infrared eye (260)； Automatic cruising system, satellite communication module and/or mobile communication module, the satellite are configured on the unmanned vehicle Communication module and/or mobile communication module and monitoring center (500) communicate to connect, and receive the cruise that monitoring center (500) issue Route, cruising altitude and operation instruction information carry out acquisition and the feedback collection of setting item data to predetermined monitoring region Monitoring data. 8. forest according to claim 7, grassland fireproofing prewarning monitoring system, which is characterized in that the Dynamic Monitoring Points (200) it is provided on GPS positioning system (270), monitoring center (500) is configured with generalized information system (523), the generalized information system (523) according to the monitoring regional scope of static monitoring techniques point (100), monitoring region is divided into multiple sub- monitoring regions and is indicated each The position of a static monitoring techniques point (100), the Dynamic Monitoring Points (200) are according to static prison built-in in above-mentioned generalized information system (523) The geographic position data of measuring point (100), in conjunction with the location information of itself GPS positioning system (270), determination is presently most close Static monitoring techniques point (100) is simultaneously transmitted to collected data itself are monitored at above-mentioned immediate static monitoring techniques point (100). 9. forest according to claim 8, grassland fireproofing prewarning monitoring system, which is characterized in that above-mentioned generalized information system (523) record has the mankind's activity route and activity category information, link location information, water source location information in monitoring region in And fire-fighting site location information； It is configured in the data processor (520): The Route Planning Algorithm (524) of setting position route time in monitoring region is reached for calculating each fire-fighting website, with And Reach the water intaking Route Planning Algorithm (525) of water source position route time for calculating the setting position out of monitoring region. 10. forest according to claim 1, grassland fireproofing prewarning monitoring system, which is characterized in that the data processor (520) configured with different positions in the condition of a disaster prediction module (526) for calculating fire spread trend, and reply monitoring region in Set the condition of a disaster reply means matching module (527) of fire； Wherein, the condition of a disaster prediction module (526) is according to corresponding prison in each sub- monitoring section domain stored in data storage (510) Measured data calculates the trend of fire later period sprawling； The condition of a disaster reply means matching module (527) is according in each sub- monitoring section domain stored in data storage (510) Corresponding monitoring data and fire suppression means Information match and put out the best means of fire in setting regions and export extremely Monitoring center (500), monitoring center (500) receive above-mentioned fire suppression means Information and combine generalized information system (523) by itself and prison Survey corresponding position information association storage in region.
CN208589116U | Forest fire prevention monitoring and forewarning system | The utility model discloses a forest fire prevention monitoring and forewarning system contains the surveillance center and overlaps criss -cross monitoring front -end each other with a plurality of monitoring ranges, and the two carries out microwave communication with the help of the microwave repeater. The clear visible light of height, infrared hot induction camera's heavy digital cloud platform is installed at monitoring front -end's iron tower top, and the iron tower ring of its below is equipped with watches the platform, watches waterproof case and lightning rod that the platform was equipped with built -in encoder, and theftproof camera, theftproof attention device and high definition visible light, the equal encoder of infrared hot induction camera on the iron tower are connectedwith I electricity of microwave transmitter -receiver on the iron tower, microwave transmitter -receiver that the surveillance center connects including electricity in proper order II, streaming media server and central processing unit, central processing unit is connected with the equal electricity of customer end, GIS server, alarm server and decoder, and the decoder is connected with the videowall is electric. Can all -weather all -round detection fire insurance and automatic alarm, and from area theftproof function, ensure effectively going on of fire proofing monitoring process. | 1. a kind of forest fire protection monitoring early-warning system, including monitoring center, microwave relay station and multiple front monitoring front-ends, the monitoring Center and multiple front monitoring front-ends are by microwave relay station progress microwave communication；It is characterized in that, The overlapped intersection of monitoring range of multiple front monitoring front-ends；The front monitoring front-end includes steel tower, at the top of the steel tower Heavy digital tripod head is installed, the steel tower Huan You lookout platform , Suo Shu below the heavy digital tripod head looks at platform On lightning rod is installed, the lightning rod is connected with the steel tower, the heavy digital tripod head be equipped with high definition visible image capturing head With infrared thermoinduction camera, anti-theft image pick-up head, theft-proof alarming device and microwave transmitting and receiving equipment I are provided on the steel tower, it is described Waterproof cabinet is installed on lookout platform, encoder is provided in the waterproof cabinet, the anti-theft image pick-up head, the high definition can Light-exposed camera, the infrared thermoinduction camera and the theft-proof alarming device are electrically connected with the encoder, the coding Device is electrically connected with the microwave transmitting and receiving equipment I； The monitoring center includes microwave transmitting and receiving equipment II, streaming media server and the central processing unit being sequentially connected electrically, described Central processing unit is electrically connected with client, GIS server, Alarm Server and decoder, the decoder and video wall electricity Connection； The microwave transmitting and receiving equipment I and the microwave transmitting and receiving equipment II are logical by the remote microwave of microwave relay station realization Letter. 2. forest fire protection monitoring early-warning system as described in claim 1, which is characterized in that Suo Shu looks at the external installation of platform There is solar panel, battery is provided in the waterproof cabinet, the solar panel is electrically connected with the battery, The battery is the entire front monitoring front-end power supply. 3. forest fire protection monitoring early-warning system as described in claim 1, which is characterized in that the steel tower bottom is equipped with distribution Case, the distribution box are that the entire front monitoring front-end is powered by the mode that underground cable is laid with. 4. forest fire protection monitoring early-warning system as described in claim 1, which is characterized in that the height of the lightning rod is higher than institute. 1.5 meters of heavy digital tripod head or more are stated, the high definition visible image capturing head and the infrared thermoinduction camera are mounted on described In 45 degree of angles of lightning rod. 5. forest fire protection monitoring early-warning system as claimed in claim 2, which is characterized in that it includes circular base that Suo Shu, which looks at platform, Portion and ring are located at the guardrail of bottom margin, and the bottom centre is provided with mounting hole, the installation hole shape and installed position The steel tower cross sectional shape is adapted, and the lightning rod and the solar panel are installed on the guardrail. 6. forest fire protection monitoring early-warning system as claimed in claim 5, which is characterized in that look at the steel tower bottom to Suo Shu Mesa base is fixedly installed with climbing staircase, and the staircase opening reserved Yu Suo Shu lookout mesa base of climbing is connected. 7. forest fire protection monitoring early-warning system as described in claim 1, which is characterized in that the heavy digital tripod head is Hai Pu HFC-E system heavy digital tripod head.
CN208582884U | Novel forest fire prevention median | The utility model discloses a novel forest fire prevention median, including the alarm, lower connecting bracket, fixed plug, extinguishing device, median, shower nozzle, support frame, shell, wire A,temperature sensor A, suction pump, water inlet column, wire B, pressure sensor, temperature sensor B, drinking -water pipe, temperature -sensing ware, smoke sensor, information detection module, host system, extinguishing device 0, warning extinguishing device 1, extinguishing device 2, acoustic control alarm and fire alarm internet, the alarm is installed on the median, parallel two the medianis through ground lower connecting bracket fixed connection, and is a plurality of fixed plug is fixed in the median bottom, and is a plurality of extinguishing device installs on the median. The utility model discloses can adjust the median width through ground lower connecting bracket, increase greening rate is provided with alarm and extinguishing device, not only can the effective isolation burning things which may cause a fire disaster, and can also prevent the intensity of a fire to stretch, quality time is striven for for putting out a fire, practical value is high. | 1. a kind of novel forest fireproof isolation strip, including alarm (1), underground connection frame (2), fixed plug (3), extinguishing device (4), isolation strip (5), spray head (6), support frame (7), shell (8), conducting wire A (9), temperature sensor A (10), suction pump (11), Inflow column (12), conducting wire B (13), pressure sensor (14), temperature sensor B (15), drinking-water pipe (16), temperature inductor (17), smoke inductor (18), information detecting module (19), main control module (20), power module (21), alarm transmission module (22), circuit protection module (23), Acoustic control alarm (24) and fire alarm internet (25), it is characterised in that: the alarm (1) it is installed on isolation strip (5), two parallel isolation strip (5) are fixedly connected by underground connection frame (2), Ruo Gansuo It states fixed plug (3) and is fixed on isolation strip (5) bottom end, several extinguishing devices (4) are installed on isolation strip (5)；It is described to go out Fiery device (4) is by spray head (6), support frame (7), shell (8), conducting wire A (9), temperature sensor A (10), suction pump (11), water inlet Column (12), conducting wire B (13), pressure sensor (14), temperature sensor B (15) and drinking-water pipe (16) composition, wherein the spray Head (6) is installed on support frame (7), and support frame as described above (7) is installed on shell (8), the temperature sensor A (10), temperature Sensor B (15) is installed on shell (8) side wall, and the temperature sensor A (10) is electrically connected to pressure biography by conducting wire A (9) Sensor (14) left end, the temperature sensor B (15) is electrically connected to pressure sensor (14) right end by conducting wire B (13), described Inflow column (12) is installed on pressure sensor (14), and the pressure sensor (14) is installed on suction pump (11), the pumping Water pump (11) is installed on shell (8) interior bottom end, and described drinking-water pipe (16) one end is installed on suction pump (11), the other end through Shell (8) interior bottom end leads directly to groundwater reservoir；The alarm (1) is examined by temperature inductor (17), smoke inductor (18), information Survey module (19), main control module (20), power module (21), alarm transmission module (22), circuit protection module (23), acoustic control report Alert device (24) and fire alarm internet (25) composition, the temperature inductor (17), smoke inductor (18) are electrically connected at letter It ceases on the upside of detection module (19), the temperature inductor (17) connect with smoke inductor (18) signal, the infomation detection mould Block (19) is electrically connected on the upside of main control module (20), and the circuit protection module (23) is electrically connected at main control module (20) left side Side, the power module (21) are electrically connected on the right side of main control module (20), and the alarm transmission module (22) is electrically connected at On the downside of main control module (20), the Acoustic control alarm (24), fire alarm internet (25) are electrically connected at alarm transmission module (22) Downside. 2. a kind of novel forest fireproof isolation strip according to claim 1, it is characterised in that: the underground connection frame (2) For adjustable type connection frame. 3. a kind of novel forest fireproof isolation strip according to claim 1, it is characterised in that: isolation strip (5) surface It is provided with fire prevention rock wool board. 4. a kind of novel forest fireproof isolation strip according to claim 1, it is characterised in that: isolation strip (5) width It is set as between 25 meters~35 meters. 5. a kind of novel forest fireproof isolation strip according to claim 1, it is characterised in that: the spray head (6) uniformly sets It is equipped with 3 nozzles. 6. a kind of novel forest fireproof isolation strip according to claim 1, it is characterised in that: support frame as described above (7) is to stretch Contracting formula support frame.
CN208477689U | Forest fire prevention monitoring device | The utility model discloses a forest fire prevention monitoring device, include stake, control single chip microcomputer, signal emitting antenna and smoke sensor regularly, the rubber protective housing is installed to the stake top regularly, rubber protective housing internally mounted has the breaker protector, install the breaker protector top control single chip microcomputer, the control single chip microcomputer top is provided with minitype storage battery, minitype storage battery installs solar cell panel in the top, solar cell panel installs the GPS locator in the top, GPS locatorone side is connected with signal emitting antenna, signal emitting antenna installs infrared camera in the below, infrared camera installs video converter in one side. Beneficial effect lies in: monitor the forest condition through setting up infrared camera, temperature induction probe and smoke sensor, advance line location through the GPS locator to the conflagration position if the conflagration appears, simultaneously with signalling, can effectively take place the position to the conflagration and monitor. | 1. a kind of forest fire protection monitoring device, it is characterised in that: including fixed ground pile (1), control single chip computer (4), signal transmitting Antenna (8) and smoke inductor (12), fixed ground pile (1) top are equipped with rubber protective shell (2), the rubber protective shell (2) internal to be equipped with breaker protector (3), it is equipped with the control single chip computer (4) above the breaker protector (3), it is described It is provided with micro battery (5) above control single chip computer (4), solar panel is installed above the micro battery (5) (6), it is equipped with GPS locator (7) above the solar panel (6), GPS locator (7) side is connected with described Signal transmitting antenna (8), signal transmitting antenna (8) lower section are equipped with infrared camera (9), the infrared camera (9) Side is equipped with video converter (10), is communicated with temperature sense probe (11), the temperature below the infrared camera (9) It is equipped with the smoke inductor (12) below inductive probe (11), breaker protector (3) side is equipped with information storage Block (13), is equipped with built-in water (14) inside the rubber protective shell (2), rubber protective shell (2) back is equipped with Alarm device (15). 2. a kind of forest fire protection monitoring device according to claim 1, it is characterised in that: the fixed ground pile (1) and institute It states rubber protective shell (2) to be bolted, the breaker protector (3) is bolted on the rubber protective shell (2) Inside, the breaker protector (3) are connect with the control single chip computer (4) by conducting wire. 3. a kind of forest fire protection monitoring device according to claim 1, it is characterised in that: the control single chip computer (4) with The micro battery (5) is connected by conducting wire, and the micro battery (5) is electrically connected with the solar panel (6), institute GPS locator (7) is stated to be bolted on the outside of the solar panel (6). 4. a kind of forest fire protection monitoring device according to claim 1, it is characterised in that: the signal transmitting antenna (8) It is bolted on the outside of the solar panel (6), the infrared camera (9) and the video converter (10) are logical Conducting wire connection is crossed, the temperature sense probe (11) and the smoke inductor (12) pass through conducting wire and the control single chip computer (4) it connects. 5. a kind of forest fire protection monitoring device according to claim 1, it is characterised in that: the information memory card (13) with The control single chip computer (4) is connected by conducting wire. 6. a kind of forest fire protection monitoring device according to claim 1, it is characterised in that: the built-in water (14) is adopted It is suppressed with ABS plastic, with a thickness of 5mm. 7. a kind of forest fire protection monitoring device according to claim 1, it is characterised in that: the temperature sense probe (11) There are two altogether, it is bolted on the outside of the rubber protective shell (2).
CN109191761A | Fire identification method based on multiple-feature fusion for flames | The invention provides a fire identification method based on multiple-feature fusion for flames, and develops a fire identification system with multiple-feature fusion for flames according to the algorithm of the method. The operation principle is to call the camera video monitoring images through the system, and use the background detection algorithm of the system to process the images. The method comprises the following steps of: combining screening of motion fire pixels through motion detection and screening of flame color pixels through RGB color model as an image preprocessing module, wherein the detection calculation based on the inter-frame difference method is fast and does not contain complex calculations, and it is not necessary to consider factor changes such as darkness since the requirements for environment are not high, and the adopted RGB/HIS color model is reasonably stable; characterizing the flames by the number of flame pixels, the convex hulls and the cusps according to the smoke of the flame, the area change, and the features of shape change; combining mature support vector machines for verification; and issuing an alarm when all the above conditions are met. The fire identification method based on multiple-feature fusion for flames can be applied to a real-time camera monitoring system for public security and so on. | 1. a kind of method for recognizing fire disaster of flame multiple features fusion, is converted into image information for the video information of camera first, It is used in image pre-processing phase and motion detection is carried out and based on RGB and HSI model to image progress face based on frame differential method Color detection filters out fire candidate pixel.Then according to the randomness feature of the wedge angle of flame, smog, area and shape.Knot It closes support vector machines to be trained, is finally completed the verifying to fire candidate image, realize the automatic monitoring to fire.Relative to Traditional single treatment method can be improved accuracy and reduce rate of false alarm, and can apply to social safety, forest fire report It is alert, the cameras real-time monitoring system such as business application.When detection finds warning message, by warning message storage to database In, and user is preferably shown to by web terminal reading database warning message, wait user's processing.Fire identification system Include: Step 1, the camera of each platform is one group, is monitored respectively to respective territory； Step 2, streaming media server obtains corresponding platform information and camera head monitor video information； Step 3, central server obtains the information of streaming media server, carries out video image processing； Step 4, the Fire main program of central server can detect image to be processed automatically； Step 5, if detecting warning message in the picture, fire alarm of the warning message storage into database server is believed It ceases in table； Step 6, it if detecting warning message in image data, sounds an alarm and staff is reminded to handle； Step 7, administrator is checked by the fire identification management system of login flame multiple features fusion and handles alarm signal Breath. 2. facilitating systematized management as claim 1 is grouped region, while monitor video is obtained as unit of group. 3. the camera such as each platform of claim 1 is believed by latticed form to the video of streaming media server transmitting, monitoring Breath. 4. such as claim 1 video image processing: convert video information into image information, according to fixed rule to image into Row renaming, while the processing such as noise reduction is carried out to image, become under intermediate images deposit specified folder to be detected. 5. as claim 1 detects automatically: step 1, intermediate images are read in specified folder；Step 2, to detection main program It initializes, completes parameter configuration；Step 3, the image data that will acquire carries out the flame in pretreatment stage Motion detection intercepts effective moving region；Step 4, effective moving region is subjected to flame color detection, completes pretreatment Stage, this stage accomplish with the color detection carried out based on RGB/HSI model mutually to tie the motion detection based on frame differential method It closes, the pixel of movement is only subjected to color detection, promote accuracy and reduction computes repeatedly；Step 5, to pretreated mesh Logo image optimizes；Step 6, convex closure characteristic value is obtained by carrying out the detection of flame convex closure to pretreatment image；Step 7, lead to It crosses and fire angle detection acquisition Sharp features value is carried out to pretreatment image；Step 8, by carrying out flame cigarette to pretreatment image Mist detection obtains smoke characteristics value；Step 9, pixel quantity spy is obtained by carrying out the detection of flame pixels quantity to pretreatment image Value indicative；Step 10, extraction flame convex closure, wedge angle, smog, four characteristic values of pixel quantity merge feature vector, use Mature support vector machines is realized finally to the decision of candidate flame image. 6. as the warning message that central server Fire main program detects is deposited into database clothes by claim 1 It is engaged in device in fire alarm information table, reads information for web terminal, while carrying out data backup. 7. If carrying out early warning in client 7. such as claim 1 detects the presence of flame or smoke condition in image data, So that staff is quickly confirmed to monitored picture, avoids or reduce the generation of disaster. 8. such as the fire identification management system of claim 1 flame multiple features fusion: fire alarm information management system, web terminal By reading database server fire alarm information is obtained, the display of untreated warning information, warning message may be implemented The functions such as processing and storage, the inquiry of history warning message. .
CN109060134A | Method for multi-temporal infrared radiation normalization of VIRR sensor for hot spot determination of forest fire | The invention relates to a method for multi-temporal infrared radiation normalization of a VIRR sensor for hot spot determination of a forest fire. The method comprises: removing a cloud affecting pixel; calculating an NDVI value and extracting a vegetation area; carrying out radiation calibration on VIRR sensor infrared data; and selecting reference infrared image data and carrying out curve fitting on the reference infrared image data and to-be-normalized infrared image data to obtain an infrared radiation normalization parameter, determining an infrared radiation normalization model, and forming a new infrared radiation normalized image map. The sensor data are VIRR sensor infrared image data. The multi-temporal infrared radiation normalization includes infrared radiation normalizationbased on the VIRR sensor and infrared band characteristics of the VIRR sensor; and the brightness temperature value of the VIRR is used as normalized data. With the normalization method, the influenceof the radiation difference can be well eliminated; the time difference of the satellite sensor can be compensated; and the accuracy of the VIRR sensor infrared radiation on the ground object changemonitoring can be improved. | 1. a kind of VIRR sensor multidate infra-red radiation normalizing method differentiated applied to forest fires hot spot, which is characterized in that shouldMethod includes the following steps: Rejecting cloud body influences pixel； NDVI value is calculated, tree and grass coverage is extracted； VIRR sensor infrared data is subjected to radiation calibration； The infrared image data of selection reference carry out curve fitting with to normalizing infrared image data, obtain infra-red radiation normalizationParameter determines infra-red radiation normalization creep function, forms new infra-red radiation normalization striograph； The sensing data is VIRR sensor infrared data； The multidate infra-red radiation normalizing includes the infra-red radiation normalizing based on VIRR sensor, based on the red of sensor VIRRWave section characteristic is normalized using the bright temperature value of VIRR. . 2. the method according to claim 1, wherein VIRR brightness temperature value normalization process is as follows: (1) normalizing being carried out using 1,2 reflectance values of visible light wave range and near infrared band, given threshold carries out the detection of cloud water,Reject cloud water pixel； (2) it chooses the ir radiation data of reference and carries out scatterplot recurrence to normalizing ir radiation data, choose infra-red radiation numberPrincipal component analysis is carried out according to cluster centers, determines slope, chooses 60 percent infrared data downwards upwards, rejecting influences pictureMember； (3) using unchanged pixel as target, the normalizing equation of infrared band is determined with linear equation with one unknown； (4) regressing calculation is carried out to new infrared image figure with regression equation, the infrared image figure after being normalized.
CN208319744U | Forest fire smoke detection device | The utility model relates to a forest fire smoke detection device, which comprises a base, the base top is equipped with the bracing piece, the control box is installed to bracing piece one side, thecontrol box inner chamber is equipped with the battery, the battery top is equipped with the controller, the controller top is equipped with orientation module and signal transceiver, the control boxtop is equipped with annular nozzle, the annular nozzle top is equipped with the protective housing, just the protective housing suit is on the bracing piece top, the protective housing inner chamberis equipped with the rotating electrical machines, install gear no. 1 in the pivot of rotating electrical machines, the bracing piece top is equipped with the bearing, the bearing top be equipped withwith a gear meshed gears no. 2, the connecting rod is installed at two tops of gear, just the connecting rod top is equipped with the horizontal pole, simple structure, and reasonable in design can detect flue gas and temperature conditions in the forest, can promptly and accurately discover the conflagration condition to emergency treatment can be carried out, the loss after the conflagration takes place is reduced. | 1. a kind of forest fire smoke detection device, including pedestal (1), which is characterized in that be equipped with support at the top of the pedestal (1) Bar (2), support rod (2) side are equipped with control cabinet (3), and control cabinet (3) inner cavity is equipped with battery (4), the storage Controller (5) are equipped with above battery (4), are equipped with above the controller (5) locating module (6) and signal transceiver (7), Annular nozzle (8) are equipped with above the control cabinet (3), are equipped with protective housing (9) above the annular nozzle (8), and the protection Case (9) is sleeved on support rod (2) top, and protective housing (9) inner cavity is equipped with rotating electric machine (10), the rotating electric machine (10) Gear one (11) is installed in shaft, is equipped with bearing (12) at the top of the support rod (2), bearing (12) top is equipped with and tooth (11) meshed gears two (13) is taken turns, is equipped with connecting rod (14) at the top of the gear two (13), and the connecting rod (14) Top is equipped with cross bar (15), and cross bar (15) both ends are symmetrically arranged with fan blade (16) and tail vane (17), fan blade (16) right side It is connected with generator (18), is equipped on the right side of the generator (18) smoke sensor device (19) and temperature sensor (20), and described Smoke sensor device (19) and temperature sensor (20) are fixedly connected at the top of cross bar (15), and cross bar (15) bottom, which is equipped with, to be taken the photograph As head (21), pedestal (1) two sides are symmetrically arranged with water tank (22), are equipped with separation net (23) above the water tank (22), Catch basin (24) are equipped with below the separation net (23), catch basin (24) bottom is equipped with filter screen (25) and cleaning net (26), water pump (27) are equipped with below the pedestal (1), and the water inlet end of the water pump (27) is connected by pipeline and water tank (22) It connects, the water outlet of the water pump (27) is connect by pipeline with annular nozzle (8), the smoke sensor device (19) and temperature sensing Device (20) is electrically connected controller (5), the controller (5) be electrically connected signal transceiver (7), rotating electric machine (10) with Water pump (27), the smoke sensor device (19), temperature sensor (20), camera (21) and generator (18) by electric wire and store Battery (4) connection, the rotating electric machine (10) are connect by electric wire with external power supply with water pump (27). . 2. a kind of forest fire smoke detection device according to claim 1, it is characterised in that: the annular nozzle (8)Height is 2-3m, and the direction of the annular nozzle (8) tilts upward 45 degree. . 3. a kind of forest fire smoke detection device according to claim 1, it is characterised in that: the control cabinet (3) and anti-Protecting box (9) is equipped with rain-proof structure. . 4. a kind of forest fire smoke detection device according to claim 1, it is characterised in that: the signal transceiver(7) it is wirelessly connected computer. . 5. a kind of forest fire smoke detection device according to claim 1, it is characterised in that: the separation net (23) is by heightMolecular material is made, and the cleaning net (26) is active carbon net. . 6. a kind of forest fire smoke detection device according to claim 1, it is characterised in that: rotating electric machine (10) typeNumber be 86HB2401, smoke sensor device (19) the model MQ-2, temperature sensor (20) the model DS18B20TO-92。.
CN208256052U | Forest fire early warning system based on team control unmanned aerial vehicle | The utility model discloses a forest fire early warning system based on team control unmanned aerial vehicle, include: high altitude unmanned aerial vehicle and low latitude unmanned aerial vehicle, high altitude unmanned aerial vehicle include: be A controller, a PM10 dust particle sensor (like PM10 dust particle sensor M ) and A wireless transceiver module DUST, low latitude unmanned aerial vehicle include: B controller, the 2nd PM10 dust particle sensor, a GPS module and a B wireless transceiver module, the A controller be connected with a PM10 dust particle sensor and A wireless transceiver module respectively, the B controller is connected with the 2nd PM10 dust particle sensor, a GPS module and B wireless transceiver module respectively, a wireless transceiver module and B wireless transceiver module are connected, high altitude unmanned aerial vehicle and low latitude unmanned aerial vehicle all adopt four small -size rotor unmanned aerial vehicle. The utility model provides thehigh time width and the degree of accuracy of whole forest fire control. | 1. a kind of forest fire early-warning system based on team control unmanned plane characterized by comprising High Altitude UAV (1) and low Empty unmanned plane (2), the High Altitude UAV (1) and low latitude unmanned plane (2) are wirelessly connected；High Altitude UAV (1) packet It includes: A controller (3), the first PM10 dust granule sensor (4) and A radio receiving transmitting module (5)；The low latitude unmanned plane (2) It include: B controller (6), the 2nd PM10 dust granule sensor (7), the first GPS module (8) and B radio receiving transmitting module (9), institute The A controller (3) stated is connect with the first PM10 dust granule sensor (4) and A radio receiving transmitting module (5) respectively, B controller (6) it is connect respectively with the 2nd PM10 dust granule sensor (7), the first GPS module (8) and B radio receiving transmitting module (9), A is wireless Transceiver module (5) is connect with B radio receiving transmitting module (9)；The High Altitude UAV (1) and low latitude unmanned plane (2) is all made of small Type quadrotor drone. 2. the forest fire early-warning system according to claim 1 based on team control unmanned plane, which is characterized in that described is low Empty unmanned plane (2) includes 4 the 2nd PM10 dust granule sensors (7), 4 the 2nd PM10 dust granule sensors (7) front, the rear side, left and right side of low latitude unmanned plane (2) are respectively arranged in. 3. the forest fire early-warning system according to claim 2 based on team control unmanned plane, which is characterized in that described 4 A 2nd PM10 dust granule sensor (7) is connect by connecting rod (10) with low latitude unmanned plane (2) respectively, and makes any two The distance between a 2nd PM10 dust granule sensor (7) is more than or equal to 2 meters. 4. the forest fire early-warning system according to claim 1 based on team control unmanned plane, which is characterized in that the height Empty unmanned plane (1) further include: the second GPS module (11), second GPS module (11) are connect with A controller (3)；It is described High Altitude UAV (1) further include: A wide-angle high-definition camera (12), the A wide-angle high-definition camera (12) and A controller (3) it connects. 5. the forest fire early-warning system according to claim 1 based on team control unmanned plane, which is characterized in that the A Radio receiving transmitting module (5) or B radio receiving transmitting module (9) include: GPRS module, 3G wireless transport module, 4G wireless transport module One or more of. 6. the forest fire early-warning system according to claim 1 based on team control unmanned plane, which is characterized in that described is low Empty unmanned plane (2) further include: infrared thermosonde (13), B wide-angle high-definition camera (14), the infrared thermosonde (13), B wide-angle high-definition camera (14) is connect with B controller (6) respectively. 7. the forest fire early-warning system according to claim 1 based on team control unmanned plane, which is characterized in that described is low Empty unmanned plane (2) further include: A infrared laser night vision system (15), the A infrared laser night vision system (15) and B controller (6) it connects. 8. the forest fire early-warning system according to claim 5 based on team control unmanned plane, which is characterized in that the height Empty unmanned plane (1) further include: B infrared laser night vision system (16), the B infrared laser night vision system (16) and A controller (3) it connects. 9. the forest fire early-warning system according to claim 1 based on team control unmanned plane, which is characterized in that the height A binocular vision obstacle avoidance module (17), A ultrasonic distance measuring module (18), the A binocular vision are additionally provided on empty unmanned plane (1) Obstacle avoidance module (17), A ultrasonic distance measuring module (18) are connect with A controller (3) respectively；It is bis- that B is additionally provided on low latitude unmanned plane (2) Visually feel obstacle avoidance module (19), B ultrasound sound ranging module (20), the B binocular vision obstacle avoidance module (19), B ultrasound cement bond logging It is connect respectively with B controller (6) away from module (20)；Expansion is additionally provided on the High Altitude UAV (1) and low latitude unmanned plane (2) Type retardants coatings layer. 10. the forest fire early-warning system according to claim 1 based on team control unmanned plane, which is characterized in that described High Altitude UAV (1) further include: narrow angle camera (21), the narrow angle camera (21) are installed on holder and control with A Device (3) connection processed carries out 360 ° of automatic rotations using holder. .
CN108939349A | AI-based forest fire-prevention rescue studying and judging method | The invention discloses an AI-based forest fire-prevention rescue studying and judging method, and relates to the technical field of forest fire prevention. The AI-based forest fire-prevention rescuestudying and judging method comprises the following steps that firstly, a monitored area is surveyed and mapped, 3D modeling is conducted, and the surveyed and mapped area is monitored region by region; secondly, fire spreading factors in the surveyed and mapped area are monitored in real time; thirdly, the fire spreading speed is pre-judged according to a satellite-monitored combustion image andthe fire spreading factor about the fire spreading direction; and fourthly, the fire behavior is controlled through a lateral fire extinguishing and front lumbering isolation method. According to theAI-based forest fire-prevention rescue studying and judging method, the air temperature and humidity in a forest and the wind direction in the forest are monitored, the forest condition is monitored in real time through a satellite so that a fire can be found in time, the fire behavior can be controlled in time, and the fire can be extinguished. | 1. The analysis method 1. forest fire protection based on AI is sued and laboured, which comprises the steps of: Step 1 surveys and draws monitoring section, and carries out three-dimensional modeling, and mapping region is carried out zoning monitoring； Step 2 monitors fire spreading factor in mapping region in real time； Step 3, by satellite monitoring burning image and by sprawling factor in fire spreading direction prejudge fire spreading into Degree； Step 4 controls the intensity of a fire according to flank fire extinguishing, front lumbering isolation mode. 2. The analysis method 2. forest fire protection according to claim 1 based on AI is sued and laboured, which is characterized in that in step 1, The three-dimensional modeling will be in the middle gradient of threedimensional model, height above sea level, slope aspect and the data storage a to memory of slope position. 3. The analysis method 3. forest fire protection according to claim 1 based on AI is sued and laboured, which is characterized in that in step 1, Air surveying instrument is installed, wherein the air monitor is used to monitor humidity, the temperature of air in the mapping region in each area Degree and flow velocity, and store through Real-time Monitoring Data into a memory, and multiple smoke alarms are installed in each region. 4. The analysis method 4. forest fire protection according to claim 1 based on AI is sued and laboured, which is characterized in that such as the intensity of a fire in step 3 The operation of sprawling progress mainly belongs to class and combustible closeness, real-time wind speed according to monitoring data in real-time combustion zone, i.e. comburant Coefficient, air themperature coefficient, humidity coefficient.Estimate that intensity of a fire duration and degree of heating spreads Su Sudu according to above-mentioned factor Wherein, G is that rate of errors G takes 5~7.5m/s, and comburant mainly belongs to class coefficient V, combustible closeness K, wind speed coefficient V f 、 Air themperature coefficient T/3, humidity coefficient S. 5. The analysis method 5. forest fire protection according to claim 1 based on AI is sued and laboured, which is characterized in that as controlled in step 4 The intensity of a fire processed includes following sub-step； 1), according to wind direction, judge fire spreading direction； 2) leeward direction fire, is put out； 3) the fire both wings intensity of a fire, is controlled； 4), according to fire spreading rate is estimated in step 3, combustible is emptied on fire spreading path in advance； 5) ember and open fire, are put out.
CN108922100A | Forestry fireproofing early warning device based on Internet of Things and application method thereof | The invention discloses a forestry fireproofing early warning device based on the Internet of Things. The forestry fireproofing early warning device comprises a device body, wherein an electric telescopic rod is installed in the middle of the top of the device body, a mounting plate is installed at the upper end of the electric telescopic rod, a motor is installed at the top of the mounting plate,and a mounting rod is installed on an output shaft of the motor. Cameras are installed at the two ends of the mounting rod, a supporting rod is installed on one side of the top of the device body, awireless transceiver is installed at the upper end of the supporting rod, and supporting frames are correspondingly installed on the two sides of the device body. Fire disasters can be detected by a fire disaster detector, and then information is sent to a management terminal through a data processor, a controller and the wireless transceiver in sequence. When the fire disasters happen, an alarm warns, personnel of the management terminal can observe the condition of the fire disasters through the cameras and notice the surrounding personnel to evacuate through a loudspeaker, and meanwhile, alocator can locate the site. Solar energy can be converted into electric energy through solar panels and store in storage batteries to provide electric for the device. The design is reasonable and theuse is simple. | 1. a kind of forestry fire prevention pre-alarm device based on Internet of Things, including device noumenon (1), which is characterized in that described device sheet Body (1) top center is equipped with electric telescopic rod (2), and electric telescopic rod (2) upper end is equipped with mounting plate (3), the peace Motor (4) are installed at the top of loading board (3), are equipped with mounting rod (5) on the output shaft of the motor (4), mounting rod (5) both ends It is mounted on camera (6), described device ontology (1) top side is equipped with support rod (7), support rod (7) the upper end peace Equipped with radio transceiver (8), described device ontology (1) two sides are separately installed with support frame (9), the installation of support frame as described above side Have loudspeaker (10), be equipped with waterproof cover (11) at the top of the loudspeaker (10), solar-electricity is equipped at the top of the waterproof cover (11) Pond plate (12), described device ontology (1) interior side be equipped with fire detector (13), alarm (14), locator (15), at data Device (16), controller (17) are managed, described device ontology (1) the interior other side is equipped with battery (18). 2. a kind of forestry fire prevention pre-alarm device based on Internet of Things according to claim 1, which is characterized in that described device Ontology (1) bottom is equipped with pointed cone (19). 3. a kind of forestry fire prevention pre-alarm device based on Internet of Things according to claim 1, which is characterized in that described device Ontology (1) lower end two sides are mounted on mounting plate (20). 4. a kind of forestry fire prevention pre-alarm device based on Internet of Things according to claim 1, which is characterized in that the camera shooting Head (6) is the monitoring camera with night vision function. 5. a kind of forestry fire prevention pre-alarm device based on Internet of Things according to claim 1, which is characterized in that the waterproof Covering (11) is taper. 6. a kind of forestry fire prevention pre-alarm device based on Internet of Things according to claim 1, which is characterized in that the fire Detector (13) includes smoke sensor device (21), temperature sensor (22) and photoelectric sensor (23). 7. a kind of forestry fire prevention pre-alarm device based on Internet of Things according to claim 1, which is characterized in that the electric power storage It is examined respectively with electric telescopic rod (2), motor (4), camera (6), radio transceiver (8), loudspeaker (10), fire in pond (18) Device (13), alarm (14), locator (15), data processor (16) and controller (17) is surveyed to be electrically connected. 8. a kind of forestry fire prevention pre-alarm device based on Internet of Things according to claim 1, which is characterized in that described electronic Telescopic rod (2), motor (4), camera (6), radio transceiver (8), loudspeaker (10), fire detector (13), alarm (14) and locator (15) electric connection with data processor (16) respectively, the data processor (16) and controller (17) It is electrically connected, the controller (17) and radio transceiver (8) are electrically connected. 9. a kind of application method of forestry fire prevention pre-alarm device based on Internet of Things according to claim 1, feature exist In the method includes the following steps： The pointed cone (19) of device noumenon (1) bottom is inserted into underground； Then mounting plate (20) is installed on the ground by bolt； Fire detector (13) can detect fire, then by information pass sequentially through data processor (16), controller with (17) radio transceiver (18) is sent to management terminal； Alarm (14) will alarm when a fire, and management terminal personnel can observe fire conditions by camera (6), and can Surrounding people is notified to withdraw by loudspeaker (10), while locator (15) can position scene. 10. a kind of application method of forestry fire prevention pre-alarm device based on Internet of Things according to claim 9, feature exist In motor (4) and electric telescopic rod (2) can be passed through when observing peripheral situation by camera (6) and adjust camera (6) position It sets.
US2018339180A1 | WILDFIRE SUPPRESSION SYSTEM | A wildfire suppression system is shown that includes a detector that can identify a wildfire threat from an approaching wildfire. When a wildfire is detected, a fire suppression system is activated to pump a fire retardant product, such as water or foam, through a fire retardant distribution system to supply the fire retardant to a series of water dispersion devices that are positioned to protect a structure and a set of landscape elements such as trees, flowers, bushes, and shrubs. Various embodiments can include a fixed based non mobile wildfire suppression system having automatic notification to local fire and police authorities of the presence of the wildfire, and can also include local electrical power generating units that can provide the electrical power needed to operate and control the wildfire suppression system. | 1. A wildfire suppression system comprising: at least one wildfire detection sensor; at least one fire retardant dispersion device operatively connected to a computer controlled retardant pressure control to adjust a range that a fire retardant is to be dispersed and a computer controlled horizontal control to rotate the fire retardant dispersal device as much as a full 360 degrees around an axis vertical to the horizon and as much as 90 degrees vertically from the horizon to any horizontal direction or any vertical direction in which the fire retardant is to be substantially continuously dispersed within that hemispherical scope of dispersion wherein the at least one fire retardant dispersion device is not mounted on a mobile device having an on board reservoir that contains a supply of the fire retardant product to be dispersed by the fire retardant dispersions device; a fire retardant distribution system to provide the fire retardant product to the fire retardant dispersion device; a fire retardant pumping system for distributing the fire retardant product within the fire retardant distribution system; a computer based control and operation system in operative communication with at least one of either the wildfire detection sensor, the fire retardant dispersion device, the fire retardant dispersion system, the fire retardant pumping system, or the electrical power and communication system; an electrical power distribution and communication system for supplying at least one of either electrical power, data communications, and instructions to the components of the wildfire suppression system; and wherein the wildfire suppression system and its components are a non-mobile and fixed based system. 2. The wildfire suppression system of claim 1 further comprising an electrical generator for supplying the electrical power to the wildfire suppression system. 3. The wildfire suppression system of claim 1 wherein the wildfire detection sensor operatively communicates with the computer based control and operation system through one of either wired or wireless communication. 4. The wildfire suppression system of claim 3 wherein the wildfire detection sensor detects the presence of a flame within the geographic region of at least one of either a structure or a landscape near the wildfire detection sensor. 5. The wildfire suppression system of claim 4 wherein the wildfire detection sensor detects the presence of smoke within the geographic region of at least one of either the structure or the landscape near the wildfire detection sensor. 6. The wildfire suppression system of claim 5 wherein the wildfire detection sensor detects the presence of excessive heat within the geographic region of at least one of either the structure or the landscape near the wildfire detection sensor. 7. The wildfire suppression system of claim 6 wherein the wildfire detection sensor detects the current climatic conditions within the geographic region of at least one of either the structure or the landscape near the wildfire detection sensor. 8. The wildfire suppression system of claim 7 wherein the wildfire detection sensor transmits at least one alarm signal to the computer based control and operation system when the wildfire detection sensor detects a value of at least one of either smoke, flame, or heat that exceeds a maximum value stored within the wildfire suppression system. 9. The wildfire suppression system of claim 8 wherein the computer based control and operation system operatively communicates with at least one of either the at least one fire retardant dispersion device, the fire retardant pumping system, the fire retardant distribution system for distributing the fire retardant product, or the electrical power distribution and communication system to activate the at least one fire retardant dispersion device to distribute the fire retardant to attempt to suppress a wildfire when the wildfire detection sensor communicates the at least one alarm signal to the computer based control and operation system. 10. The wildfire suppression system of claim 9 wherein the fire retardant contains water. 11. The wildfire suppression system of claim 9 wherein the fire retardant is a fire retardant foam approved by the USDA Forest Service as meeting all the requirements for forest use as fire retardant foam. 12. The wildfire suppression system of claim 11 wherein the control to adjust the range that the retardant dispersion device will disperse the fire retardant includes a pitch control to adjust the elevation of a nozzle component of the fire retardant dispersal device. 13. The wildfire suppression system of claim 12 wherein the control to adjust the horizontal direction that the retardant dispersion device will disperse the fire retardant includes a horizontal plane control to adjust the horizontal direction of the nozzle component of the fire retardant dispersal device. 14. The wildfire suppression system of claim 13 wherein the fire retardant pumping system further comprises a pump system having the capacity of providing the fire retardant product to the fire retardant dispersal device at a rate of between about 100 gpm and about 5,000 gpm and at a pressure of between about 40 psi to about 130 psi. 15. A process of suppressing a wildfire comprising the step of: installing a wildfire suppression system wherein the wildfire suppression system and its components are a non-mobile and fixed based system; detecting at least one of either smoke, temperature, or flame within the geographic region of an area to be protected from a wildfire; generating an alarm signal from a detection sensor that detects at least one of either smoke, temperature, or flame within the geographic region of an area to be protected from a wildfire; communicating the alarm signal to a computer based control and operation system; communicating a signal to instruct a fire retardant dispersion system to take actions to attempt to suppress the wildfire when the wildfire is near enough to the area to protected such that the wildfire may damage elements of the area to be protected unless the wildfire is suppressed, wherein the wildfire retardant dispersion system includes a pump, a fixed base non-mobile fire retardant dispersal device operatively connected to a computer controlled retardant pressure control to adjust a range that a fire retardant is to be dispersed and a computer controlled horizontal control to rotate the fire retardant dispersal device as much as a full 360 degrees around an axis vertical to the horizon and as much as 90 degrees vertically from the horizon to any horizontal direction or any vertical direction in which the fire retardant is to be substantially continuously dispersed within that hemispherical scope of dispersion, wherein the fire retardant dispersal device is not mounted on a mobile device having an on board reservoir that contains a supply of the fire retardant product to be dispersed by the fire retardant dispersion device; a set of components for operating and controlling the components of the fire retardant dispersion system; dispersing of a fire retardant product by the fire retardant system to attempt to suppress the wildfire; and utilizing power from an electrical power distribution and communication system to supply electrical power, data communications, and instructions to the components of the wildfire suppression system. 16. The process of suppressing wildfires of claim 15 wherein the step of detecting at least one of either smoke, temperature, or flame within the geographic region of the area to be protected from the wildfire includes the use of a wildfire detection sensor that operatively communicates with the computer based control and operation system through one of either wired or wireless communication, wherein the wildfire detection sensor detects the presence of at least one of either the flame within the geographic region of at least one of either a structure or a landscape near the wildfire detection sensor, the presence of the smoke within the geographic region of at least one of either the structure or the landscape near the wildfire detection sensor, the value of the temperature within the geographic region of at least one of either the structure or the landscape near the wildfire detection sensor, or the climatic conditions within the geographic region of at least one of either the structure or the landscape near the wildfire detection sensor, and wherein the wildfire detection sensor can transmit at least one alarm signal to the computer based control and operation system when the wildfire detection sensor detects a value of at least one of either smoke, flame, or heat that exceeds a maximum value stored within the wildfire suppression system. 17. The process of suppressing wildfires of claim 16 further comprising the step of notifying at least one of either fire protection, police authorities, or the owner of the area to be protected when the wildfire suppression system has detected the possible presence of the wildfire. 18. The process of suppressing wildfires of claim 17 further comprising the step of including a stand alone electrical power generator to supply electrical power to the electrical power distribution and communication system. 19. The process of suppressing wildfires of claim 18 wherein the area to be protected includes at least one of either a structure to be protected or a landscape area to be protected.
CN108806158A | Forest fire hazard detection and rescue system on basis of cloud computing | The invention discloses a forest fire hazard detection and rescue system on the basis of cloud computing. The forest fire hazard detection and rescue system comprises a fire hazard detection unit, a computational analysis unit, a rescue unit, a planning unit and a warning unit. The fire hazard detection unit is used for detecting forest fire hazard occurrence probability by the aid of atmosphere and object temperatures and photographed images, the computational analysis unit is used for analyzing conditions of fire hazards by the aid of detection data, carrying out grading and formulating rescue requirements, the rescue unit is used for carrying out fire hazard and personnel rescue by the aid of rescue equipment or personnel, the planning unit is used for carrying out regional planning andpost-hazard planning on forest, and the warning unit is used for warning users for forest fire hazard occurrence possibility and danger levels of the fire hazards after the fire hazards occur. The forest fire hazard detection and rescue system has the advantages that the forest fire hazard detection and rescue system is provided with the units, accordingly, the forest fire hazard occurrence possibility can be intelligently and effectively detected, personnel and the forest can be effectively rescued after the fire hazards occur, ecological environments can be protected, and the safety can beimproved. | 1. a kind of forest fire based on cloud computing detects rescue system, including fire detection unit, calculating analytic unit, rescue Unit, planning unit and warning unit, it is characterised in that：The fire detection unit is used for through air, object temperature and takes the photograph Image is taken to detect the probability of forest fire generation；It is described to calculate analytic unit for the data by detection to analyze fire The condition of a disaster carries out the demand of grade classification and rescue；The rescue unit be used for by rescue aid or personnel carry out fire and The rescue of personnel；The planning unit is planned after the regional planning and calamity for forest；The warning unit is for alerting user Forest occurs the possibility of fire and the danger classes of fire after fire occurs. 2. a kind of forest fire based on cloud computing according to claim 1 detects rescue system, it is characterised in that：It is described Fire detection unit includes nutritious obesity module, ignition point detection module, Smoke Detection module, wind direction module and taking module, The nutritious obesity module is used to detect the dense degree of cloud layer and obtains weather condition；The ignition point detection module is for storing up The ignition point of various substances in forest is deposited, and body surface temperature is obtained by infrared radiation；The Smoke Detection module is used In the content and concentration that obtain smog in forest；The wind direction module is used to judge the size and Orientation of wind speed, wind；The shooting Module is shot for obtaining situation everywhere in forest in real time by forest camera everywhere and random unmanned plane. 3. a kind of forest fire based on cloud computing according to claim 1 detects rescue system, it is characterised in that：It is described It includes memory module and cloud computing module to calculate analytic unit, and the memory module is for storing the fire detection unit, rescuing Help unit, planning unit information and obtain forest reason on fire and storage in network；The cloud computing module passes through described The information of memory module carrys out the probability of comprehensive descision fire generation and fire is divided into several grades there is a situation where after, passes through Restoration methods after the different rescue mode of information calculating analysis, route and calamity. 4. a kind of forest fire based on cloud computing according to claim 1 detects rescue system, it is characterised in that：It is described Rescue unit includes GPS module, fire suppression module and calling module, and the GPS module is used to obtain the real-time routes point in forest The position in cloth rescue place different with positioning；The fire suppression module includes sparge pipe and water tank, for rudimentary fire to occur When self carry out put out a fire；The calling module be used for calling party and rescue personnel, by be dispersed in the calling set of forest come Location information is provided. 5. a kind of forest fire based on cloud computing according to claim 1 detects rescue system, it is characterised in that：It is described Forest is divided into several pieces by planning unit by fire-blocking belt, and is restored after planning forest calamity by the calculating analytic unit Step is analyzed by disaster area, Disaster degree, local situation and soil nutritional profile. 6. a kind of forest fire based on cloud computing according to claim 1 detects rescue system, it is characterised in that：It is described Warning unit includes multiple display panels, and different colors is shown according to the danger classes of fire behavior. 7. a kind of forest fire based on cloud computing according to claim 1 detects rescue system, it is characterised in that：It is described Forest fire detection rescue system is additionally provided with recording unit, and for recording the piece forest fire, a situation arises and recovery situation. 8. a kind of forest fire based on cloud computing according to claim 1 detects rescue system, it is characterised in that：It is described Forest fire detection rescue system is additionally provided with prevention unit, and the awareness of the importance of fire prevention for increasing people, kindling material detection are reminded by poster The kindling material carried on the person of device detection discrepancy forest, to reduce artificial fire, by periodically picking up optically focused article, battery Natural fire is reduced with the reasonable water spray of dry season. 9. a kind of forest fire based on cloud computing according to claim 1 detects rescue system, it is characterised in that：It is described Forest fire detection rescue system is additionally provided with unit, the letter for being obtained before and after fire post analysis fire occurs and occurs Breath is judged fire processing, is supplied shortcoming.
CN108806156A | Forest fireproof unmanned plane patrol system | The invention discloses a forest fireproof unmanned plane patrol system comprising a high definition camera forest fireproof monitoring terminal, a simulation camera forest fireproof monitoring terminal, a sensor terminal, a server end and an unmanned plane; a smog sensor and a temperature are respectively arranged on two sides of the high definition camera and the simulation camera, so the sensors can detect multi directions when the monitor rotates, thus improving detection reliability; images and readings extracted by the high definition camera, the simulation camera and the sensors can betransmitted to the server end via a wired network or a wireless network, thus improving the data transmission reliability; in addition, the server end can determine the position of the forest fireproof monitoring terminal that has sent alarms via a navigation server, can mark the monitoring terminal position on a map, and can form navigation information; the server end can carry out log recordingand privilege management, thus improving the server end safety. | 1. a kind of forest fire prevention unmanned aerial vehicle inspection system, which is characterized in that including high-definition camera forest fire protection monitor terminal, mould Quasi- camera forest fire protection monitor terminal, sensor terminal, server end and unmanned plane；The high-definition camera forest fire protection prison Control terminal include pedestal and be set on pedestal and can include shell along the monitor of the base rotation, the monitor with High-definition camera, temperature sensor, smoke sensor device, main circuit board, the positioning chip being set in shell；The main circuit board It is equipped with video chip, sensor chip, wireless data transmission chip, wherein the video chip connects the high-definition camera Head, the sensor chip connect the temperature sensor and smoke sensor device, described in the wireless data transmission chip connection Video chip and sensor chip pass through channel radio with the image and reading that receive the video chip and sensor chip Network transmission is interrogated to server end；The wireless data transmission chip is also connected with positioning chip；On one side wall of the shell Equipped with opening so that the high-definition camera stretches out the shell；And the both sides of the high-definition camera are respectively equipped with smog sensing Device and temperature sensor；The wherein described high-definition camera forest fire protection monitor terminal is equipped with solar powered mechanism, the sun Energy power supply mechanism includes solar controller, accumulator, wherein the accumulator passes through described in solar controller connection Solar panel；The temperature sensor, smoke sensor device are active sensor and the connection accumulator, the high definition are taken the photograph As head, main circuit board also connect the accumulator；The positioning chip connects the temperature sensor, smoke sensor device in institute It states temperature sensor, positioned and passed back to the server end of distal end when smoke sensor device is alarmed；The high-definition camera Head obtains high-definition image when the temperature sensor, smoke sensor device are alarmed and passes back to the server end of distal end；Institute Simulation camera forest fire protection monitor terminal is stated to include pedestal and be set on pedestal and can be along the monitoring of the base rotation Device, the monitor include shell and the simulation camera, temperature sensor, smoke sensor device, the main circuit that are set in shell Plate；The main circuit board is equipped with video chip, sensor chip, wired data transfer chip, positioning chip, wherein described regard Frequency chip connects the simulation camera, and the sensor chip connects the temperature sensor and smoke sensor device, described to have Line data transmission chip connects the video chip and sensor chip to receive the video chip and sensor chip Image and reading server end is transferred to by cable data communication network；The wired data transfer chip is also connected with positioning Chip, a side wall of the shell, which is equipped with, to be open so that the simulation camera stretches out the shell；And the simulation is taken the photograph As the both sides of head are respectively equipped with smoke sensor device and temperature sensor；The wherein described simulation camera forest fire protection monitor terminal is set There is solar powered mechanism, the solar powered mechanism includes solar controller, accumulator, wherein the accumulator passes through The solar controller connects the solar panel；The temperature sensor, smoke sensor device be active sensor and The accumulator is connected, the simulation camera, main circuit board also connect the accumulator；The positioning chip connects the temperature Degree sensor, smoke sensor device are remote to be positioned and be passed back to when the temperature sensor, smoke sensor device are alarmed The server end at end；The simulation camera obtains image when the temperature sensor, smoke sensor device are alarmed and returns Pass to the server end of distal end；The sensor terminal includes pedestal and is set on pedestal and can be along the base rotation Monitor, the monitor include shell and the temperature sensor, smoke sensor device, the main circuit board that are set in shell；It is described Main circuit board is equipped with sensor chip, satellite communication data transmission chip, wherein the sensor chip connects the temperature Sensor and smoke sensor device, the satellite communication data transmission chip connect the sensor chip with by the sensor core The reading that piece receives is transferred to server end by satellite communication；One side wall of the shell is equipped with opening to be arranged State smoke sensor device and temperature sensor；The wherein described sensor terminal is equipped with solar powered mechanism, described solar powered Mechanism includes solar controller, accumulator, wherein the accumulator connects the solar energy by the solar controller Solar panel；The temperature sensor, smoke sensor device are active sensor and the connection accumulator；The server end includes Main control server, access server, navigation server, the access server connect the high-definition camera forest by gateway Fire monitoring terminal and simulation camera forest fire protection monitor terminal, and the main control server connects the access server； The navigation server connects main control server to generate navigation information；The server end further includes for dividing video The video analytics server of analysis, the data analytics server analyzed for the reading to sensor；The wherein described master control clothes Business device connects the video analytics server, data analytics server；It is described the system also includes the unmanned plane of remote control Unmanned plane is equipped with monitoring module and main circuit board；The wherein described monitoring module includes pedestal and is set on pedestal and being capable of edge The monitor of the base rotation, the monitor include shell and be set in shell high-definition camera, temperature sensor, Smoke sensor device；One side wall of the shell, which is equipped with, to be open so that the high-definition camera stretches out the shell；And it is described The both sides of high-definition camera are respectively equipped with smoke sensor device and temperature sensor；The main circuit board is equipped with video chip, passes Sensor chip, satellite communication chip, wherein the video chip connects the high-definition camera, the sensor chip connects institute Temperature sensor and smoke sensor device are stated, the satellite communication chip is separately connected the video chip, sensor chip, and leads to The connection of satellite communication Connection Service device end is crossed to receive the control command of server and be transferred to the image received and reading Server end；Wherein, in the high-definition camera forest fire protection monitor terminal, the wireless data transmission chip is LTE Transmission chip with by the SIM card for the support LTE transmission technology being solidificated on the main circuit board and base station communicated with incite somebody to action Described image and reading are transferred to server end by LTE wireless communication techniques；Wherein, the wired data transfer chip is light Communication module, the wired data transfer chip pass through optical fiber Connection Service device end.
CN208092895U | Forest fire prevention watch -dog | The utility model discloses a forest fire prevention watch -dog, including electric putter, electric putter's last fixed surface installs the bottom plate, the equal fixed mounting in upper surface both ends of bottom plate has the support column, the top fixed mounting of support column has the box, the inner chamber top fixed mounting of box has smoke sensor, the equal fixed mounting in bottom wall of inner cavity both ends of box has the siren, peg graft and have the bottom tube in the bottom of box, the bottom of bottom tube is fixed to feed through to have and is lain in the first with the bassoon of bottom plate top. The utility model discloses an at the box of electric putter's top installation, make smoke sensor, siren and controller installation safety more, impaired requirement can not appear to reach violently pipe, the second installed and add the gentle valve that moves of bassoon, make the device can carry out the alarm in the production smog of catching fire, and the controller of installation, openable water messenger device is sprayed water. | 1. a kind of forest fire protection monitor, including electric pushrod (1), it is characterised in that：The upper surface of the electric pushrod (1) is solid Dingan County is equipped with bottom plate (2), and the upper surface both ends of the bottom plate (2) are installed with support column (3), the support column (3) Top is installed with babinet (4), and the inner cavity top of the babinet (4) is installed with smoke inductor (5), the babinet (4) bottom wall of inner cavity both ends are installed with alarm (6), and the bottom of the babinet (4) is plugged with bottom tube (7), the bottom The bottom of pipe (7) fixes first be communicated with above bottom plate (2) and increases pipe (8), outer surface of the babinet (4) or so two End is plugged with transverse tube (9), and the one end of the transverse tube (9) far from babinet (4), which is fixed, is communicated with the second increasing pipe (10), and described the Two inner surfaces for increasing pipe (10) are installed with operated pneumatic valve (11), and the top both ends of the babinet (4) are installed with Fixed column (12), top plate (13) is installed at the top of the fixed column (12), and peace is fixed in the outer surface of the top plate (13) Equipped with inclined plate (14), the controller (15) being connected with top plate (13), the top plate are installed at the top of the babinet (4) (13) upper surface both ends are plugged with downcomer (16), and the inner cavity of the bottom plate (2) is installed with and downcomer (16) phase The pipe (17) of connection, the outer surface bottom fixation of the pipe (17) are communicated with one end and run through and extend to below bottom plate (2) Straight tube (18), the bottom of the straight tube (18) is fixed and is communicated with nozzle (19). 2. forest fire protection monitor according to claim 1, it is characterised in that：The quantity of the support column (3) is no less than Two, and the cross-sectional diameter of support column (3) is circle, the length of the support column (3) is three centimetres to five centimetres. 3. forest fire protection monitor according to claim 1, it is characterised in that：The quantity of the transverse tube (9) is no less than two It is a, and the rounded outer surface for being distributed in babinet (4) of transverse tube (9). 4. forest fire protection monitor according to claim 1, it is characterised in that：The cross of the top plate (13) and inclined plate (14) Cross-sectional shapes are circle, and the thickness of top plate (13) is two centimetres to five centimetres. 5. forest fire protection monitor according to claim 1, it is characterised in that：The quantity of the downcomer (16) is many In two, and the rounded lower surface for being distributed in top plate (13) of downcomer (16). 6. forest fire protection monitor according to claim 1, it is characterised in that：The number of the straight tube (18) and nozzle (19) Amount is no less than 20, and straight tube (18) and the rounded lower surface for being distributed in pipe (17) of nozzle (19).
CN208077354U | Forest fire detects and uses data acquisition transmission device | The utility model discloses a forest fire detects and uses data acquisition transmission device, include support and the infrared camera, image acquisition transmission control ware and the solar energy power supply system that install at the support top, solar energy power supply system includes solar photovoltaic board, solar power generation control ware and battery, and the solar power generation control ware includes solar energy power generation microcontroller module, a voltage conversion circuit, solar photovoltaic board voltage detection circuit, battery voltage detection circuit andsolar photovoltaic 1 circuit, the image acquisition transmission control ware includes image acquisition transmission microcontroller module, the 2nd voltage conversion circuit, data memory, wirelesscommunication module, temperature sensor, smoke concentration sensor, GPS orientation module and transmission control 0. The utility model discloses circuit structure is simple, and it is convenient to realize, the forest fire control can be applied to well to energy saving, and can guarantee reliable and stable power supply, and the practicality is strong, excellent in use effect, convenient to popularize and use. | 1. a kind of forest fire detection data acquisition and transmission device, it is characterised in that：Including holder (3) and it is mounted on holder (3) infrared camera (4), Image Acquisition transmission control unit (TCU) (5) at the top of and solar electric power supply system；The solar powered system System includes solar energy photovoltaic panel (6-1), solar power generation controller (6-2) and accumulator (6-3), the solar power generation control Device (6-2) includes solar power generation micro controller module (6-21) and is used to be converted to the voltage that accumulator (6-3) exports too The first voltage conversion circuit (6-25) of voltage needed for each electricity consumption module in positive energy electricity generating controller (6-2), the solar energy hair The input of electric micro controller module (6-21) is terminated with solar energy photovoltaic panel voltage detecting circuit (6-22) and battery tension inspection Slowdown monitoring circuit (6-23), the solar energy photovoltaic panel voltage detecting circuit (6-22) and the output end of solar energy photovoltaic panel (6-1) connect It connects, the accumulator voltage detecting circuit (6-23) connect with the output end of accumulator (6-3), the solar power generation microcontroller The output of device module (6-21) is terminated with charge-discharge control circuit (6-24), and the charge-discharge control circuit (6-24) is connected on the sun It can be between photovoltaic panel (6-1) and accumulator (6-3)；Described image acquisition transmission control unit (TCU) (5) includes Image Acquisition transmission micro-control Device module (5-1) processed and for the voltage that accumulator (6-3) exports to be converted to each electricity consumption in Image Acquisition transmission control unit (TCU) (5) The second voltage conversion circuit (5-2) of voltage needed for module, and connect with Image Acquisition transmission micro controller module (5-1) Data storage (5-8) and the wireless communication module (5-3) for being used to wirelessly communicate with monitoring computer (2), the infrared photography Head (4) is connect with the input terminal of Image Acquisition transmission micro controller module (5-1), described image acquisition transmission micro controller module The input terminal of (5-1) is further connected with temperature sensor (5-4), smokescope sensor (5-5) and GPS positioning module used for positioning The output of (5-6), described image acquisition transmission micro controller module (5-1) are terminated with audible-visual annunciator (5-7). . 2. a kind of forest fire detection data acquisition and transmission device described in accordance with the claim 1, it is characterised in that：It is described tooThe sun micro controller module (6-21) that can generate electricity includes ARM microcontroller LPC2131. . 3. a kind of forest fire detection data acquisition and transmission device according to claim 2, it is characterised in that：The storageAfter battery voltage detection circuit (6-23) includes resistance R19, resistance R20 and resistance R21, the resistance R19 and resistance R20 series connectionIt is connected between the cathode voltage output end and cathode voltage output end of the accumulator (6-3), one end of the resistance R21 and instituteIt states resistance R19 to connect with the connecting pin of resistance R20, the other end of the resistance R21 is with the ARM microcontroller LPC2131's15th pin connects； The charge-discharge control circuit (6-24) includes anti-reverse charging diode D19, booster circuit, sustained diode 20, charging controlCircuit and charge/discharge control circuit processed, the booster circuit include chip LM25716-ADJ, and the 1st of the chip LM25716-ADJ thePin passes through series connection by concatenated resistance R13 and nonpolar capacitance C2 ground connection, the 4th pin of the chip LM25716-ADJResistance R14 and resistance R15 ground connection, the company of the 2nd pin and resistance R14 and resistance R15 of the chip LM25716-ADJ it is extremeConnection, is connected to inductance L1, the chip LM25716-ADJ between the 4th pin and the 5th pin of the chip LM25716-ADJThe 5th pin connect with the cathode of anti-reverse charging diode D19, the anode of the anti-reverse charging diode D19 and the solar energyLie prostrate the cathode voltage output end connection of plate (6-1)；The charging control circuit includes MOSFET pipes Q1 and model TLP521Light-coupled isolation chip U2, the 1st pin of the light-coupled isolation chip U2 pass through resistance R22 and the ARM microcontroller LPC2131The connection of the 1st pin, the 4th pin of the light-coupled isolation chip U2 pass through the resistance R24 and chip LM25716-ADJ the4 pins connect, and are connect with the grid of MOSFET pipes Q1 by resistance R25, drain electrode and the chip of the MOSFET pipes Q1The 4th pin of LM25716-ADJ connects, and the source electrode of the MOSFET pipes Q1 is connect with the anode of accumulator (6-3)；The electric dischargeControl circuit includes the light-coupled isolation chip U3 of MOSFET pipes Q2 and model TLP521, and the 1st of the light-coupled isolation chip U3 thePin is connect by resistance R23 with the 19th pin of the ARM microcontroller LPC2131, and the 4th of the light-coupled isolation chip U3 thePin is connect by resistance R26 with the anode of accumulator (6-3), and is connect with the grid of MOSFET pipes Q2 by resistance R27, instituteThe drain electrode for stating MOSFET pipes Q2 is connect with the cathode of accumulator (6-3), and source electrode and the first voltage of the MOSFET pipes Q2 are convertedCircuit (6-25) is connected with the cathode voltage input terminal of second voltage conversion circuit (5-2), the first voltage conversion circuit (6-25) the cathode voltage input terminal of cathode voltage input terminal and second voltage conversion circuit (5-2) with accumulator (6-3) justPole connects；The anode of the sustained diode 20 is connect with the cathode of accumulator (6-3), the cathode of the sustained diode 20It is connect with the anode of accumulator (6-3)； The solar energy photovoltaic panel voltage detecting circuit (6-22) includes resistance R16, resistance R17 and resistance R18 compositions, the electricityResistance R16 and resistance R17 series connection are followed by between the 4th pin and ground of the chip LM25716-ADJ, and the one of the resistance R18End is connect with the connecting pin of the resistance R16 and resistance R17, the other end and the ARM microcontroller of the resistance R18The 13rd pin of LPC2131 connects. . 4. a kind of forest fire detection data acquisition and transmission device described in accordance with the claim 1, it is characterised in that：The figureAs acquisition transmission micro controller module (5-1) includes DSP digital signal processor TMS320F2812. . 5. a kind of forest fire detection data acquisition and transmission device according to claim 4, it is characterised in that：The numberAccording to memory (5-8) include the 1st pin of card slot SDCARD-M and 12 pin plug P4, the card slot SDCARD-M, the 2nd pin,3rd pin, the 5th pin, the 7th pin and the 8th pin are corresponding in turn to and draw with the 6th pin of 12 pin plug P4, the 5th pin, the 4thFoot, the 3rd pin, the 2nd pin and the connection of the 1st pin, the 1st pin of the 12 pin plug P4, the 2nd pin, the 3rd pin, the 4th are drawnFoot, the 5th pin and the 6th pin respectively by resistance R13, resistance R14, resistance R15, resistance R16, resistance R17 and resistance R18 with+ 3.3V the voltage output ends of second voltage conversion circuit (5-2) connect；The 4th pin of the card slot SDCARD-M and the second electricity+ 3.3V the voltage output ends of voltage conversion circuit (5-2) connect, and are grounded by capacitance C18；The 6th of the card slot SDCARD-MPin, the 10th pin and the 11st pin are grounded；The 8th pin, the 9th pin, the 10th pin and the 11st of the 12 pin plug P4Pin is corresponding in turn to the 40th pin, the 41st pin, the 34th pin and the 35th with DSP digital signal processor TMS320F2812Pin connects. . 6. a kind of forest fire detection data acquisition and transmission device according to claim 4, it is characterised in that：The nothingLine communication module (5-3) includes asynchronous communication circuit, the CDMA module being connect with asynchronous communication circuit, is connect with CDMA moduleUIM card interface circuits and the UIM cards being connected on UIM card interface circuits, the asynchronous communication circuit include chip SN74AHC245,Nonpolar capacitance C13, resistance R9 and resistance R10, the 1st pin, the 10th pin and the 19th pin of the chip SN74AHC245It is grounded, the 2nd pin of the chip SN74AHC245 draws with the 91st of the DSP digital signal processor TMS320F2812Foot connects, and the 5th pin of the chip SN74AHC245 draws with the 92nd of the DSP digital signal processor TMS320F2812Foot connects, and the 7th pin of the chip SN74AHC245 draws with the 93rd of the DSP digital signal processor TMS320F2812Foot connects, and the 14th pin of the chip SN74AHC245 passes through resistance R10 and the DSP digital signal processorThe 174th pin of TMS320F2812 connects, and the 17th pin of the chip SN74AHC245 passes through resistance R9 and the DSP numbersThe 90th pin of word signal processor TMS320F2812 connects, the 20th pin and second voltage of the chip SN74AHC245+ 3.3V the voltage output ends of conversion circuit (5-2) are connected and are grounded by nonpolar capacitance C13； The CDMA module includes chip CEM800, nonpolar capacitance C18, nonpolar capacitance C19, nonpolarity capacitance C20 and non-The 1st pin, the 3rd pin, the 5th pin and the 7th pin of polar capacitor C21, the chip CEM800 are converted with second voltage+ 3.3V the voltage output ends of circuit (5-2) connect, and the 2nd pin of the chip CEM800, the 4th pin, the 6th pin, the 8th are drawnFoot, the 50th pin and the 56th pin are grounded, and the of the 30th pin of the chip CEM800 and the chip SN74AHC24518 pins connect, and the 32nd pin of the chip CEM800 is connect with the 3rd pin of the chip SN74AHC245, the chipThe 36th pin of CEM800 is connect with the 6th pin of the chip SN74AHC245, the 38th pin of the chip CEM800 withThe 13rd pin of the chip SN74AHC245 connects, the nonpolarity capacitance C18, nonpolar capacitance C19, nonpolar capacitanceC20, nonpolarity capacitance C21 and nonpolarity capacitance C76 and the+3.3V voltage outputs for being connected in second voltage conversion circuit (5-2)Between end and ground； The UIM card interface circuits include UIM card slots UIM, resistance R11, resistance R20, resistance R21, the electricity for being inserted into UIM cardsHinder R22, nonpolar capacitance C14, nonpolar capacitance C23, nonpolar capacitance C24, nonpolar capacitance C25, zener diode D4, steadyPress the 2nd pin of diode D5, zener diode D6 and zener diode D7, the UIM card slots UIM and the chip CEM800The 46th pin connected with one end of resistance R11, the 3rd pin of the UIM card slots UIM is connect with one end of the resistance R22,The other end of the resistance R11, the other end of resistance R22, the cathode of one end of nonpolar capacitance C23 and zener diode D5 are equalConnect with the 44th pin of the chip CEM800, the 4th pin of the UIM card slots UIM, nonpolar capacitance C14 one end andThe cathode of zener diode D4 is connect with the 46th pin of the chip CEM800, the 5th pin of the UIM card slots UIM withOne end of the resistance R20 connects, the other end of the resistance R20, one end of nonpolar capacitance C24 and zener diode D6Cathode is connect with the 42nd pin of the chip CEM800, the 6th pin of the UIM card slots UIM and the one of the resistance R21End connection, the cathode of the other end of the resistance R21, one end of nonpolar capacitance C25 and zener diode D7 with the coreThe 48th pin of piece CEM800 connects, the 1st pin of the UIM card slots UIM, the other end of nonpolar capacitance C14, two pole of voltage stabilizingThe other end, steady of the anode of pipe D4, the other end of nonpolar capacitance C23, the anode of zener diode D5, nonpolar capacitance C24The anode of the anode of pressure diode D6, the other end of nonpolar capacitance C25 and zener diode D7 is grounded. . 7. a kind of forest fire detection data acquisition and transmission device according to claim 4, it is characterised in that：It is describedGPS positioning module (5-6) is BD/GPS dual mode receiver modules As TGM332D, the BD/GPS dual mode receivers moduleThe serial ports of ATGM332D receives pin RXD and is connect with the 157th pin of the DSP digital signal processor TMS320F2812, instituteThe serial ports for stating BD/GPS dual mode receiver modules As TGM332D sends pin TXD and the DSP digital signal processorThe 155th pin of TMS320F2812 connects, the time pulse signal pin of the BD/GPS dual mode receivers modules A TGM332DPPS is connect with the 98th pin of the DSP digital signal processor TMS320F2812.
CN108765836A | Forest fire early warning system based on wireless sensor network | The invention provides a forest fire early warning system based on a wireless sensor network. The system comprises a wireless sensor network for acquiring environmental impact factor data in a forest;a data processing module for processing the acquired data to generate a situation information capable of describing a forest fire situation; a fire prediction module for predicting the fire risk of the forest according to the obtained situation information, and determining a corresponding fire risk level; and an alarm module for giving a corresponding alarm according to the obtained fire risk level. The forest fire early warning system can effectively and quickly predict the future development trend of the forest fire through the wireless sensor network, and timely and accurately gives earlywarning on the forest fire and determines the fire risk level, and contributes to workers to take corresponding defensive measures timely. | 1. a kind of forest fire early-warning system based on wireless sensor network, which is characterized in that including： Wireless sensor network, for acquiring the environmental impact factor data in forest； Data processing module is handled for the data to acquisition, generates the situation information that can describe forest fire； Fire prediction module, for according to obtained situation information, fire risk occurring to forest and predicts, and determines corresponding Level of building fire risk； Alarm module, for being alarmed accordingly according to obtained level of building fire risk. 2. forest fire early-warning system according to claim 1, which is characterized in that the wireless sensor network is by disposing Several wireless sensors in forest are formed in ZigBee wireless networking modes. 3. forest fire early-warning system according to claim 2, which is characterized in that the environmental impact factor includes gas Temperature, relative humidity, rainfall, soil moisture, wind speed and air pressure. 4. forest fire early-warning system according to claim 3, which is characterized in that at the data of described pair of acquisition Reason generates the situation information that can describe forest fire, in particular to carries out de-redundant, cleaning and uniform format to the data of acquisition Change is handled, and obtains the situation information for describing forest fire. 5. forest fire early-warning system according to claim 4, which is characterized in that the fire prediction module includes： Fire risk assessment unit is used for the situation information of the forest fire according to acquisition, and fire risk, which occurs, to forest carries out Assessment； To forest fire occurs for fire risk predicting unit, the historical data for fire to occur according to assessment result and forest Future trend predicted； Fire size class confirmation unit divides level of building fire risk for the prediction result according to the fire risk predicting unit. 6. forest fire early-warning system according to claim 5, which is characterized in that the fire risk assessment unit includes Situation information assesses subelement, degree of risk assessment subelement and degree of risk comprehensive assessment subelement； The situation information assesses subelement, is used for the situation information of the forest fire according to acquisition, it is a certain to calculate separately forest The probability value of fire occurs in region, wherein region Ω i The interior computational methods of probability value that fire occurs are： (1) forest Ω is divided into N number of size is identical, regions of non-overlapping copies, wherein Ω={ Ω 1 ,Ω 2 ,…, Ω i ,…,Ω N }； (2) following probability function is utilized, is calculated in t moment, region Ω i The interior probability value that fire occurs： In formula, P (Ω i , t) and it is the region Ω in t moment i The interior probability value that fire occurs, x m (Ω i , t) and it is the m in t moment A situation information is to region Ω i The interior influence degree value that fire occurs, Υ m (Ω i , t) and it is the region Ω in t moment i Interior m-th The situation information weighted value shared when forest fire occurs, M are the numbers for the situation information for describing forest fire, It is region Ω i Importance value in the forest； (3) all areas in forest are traversed, you can obtain the probability value that fire occurs for each region in forest； The risk assessment subelement, for according to the probability value of fire and each area occurs in each region in obtained forest Threat degree of the fire to entire forest occurs in domain, the degree of risk to fire occurs in each region in forest is commented Estimate； The wind of fire occurs in each region for being obtained according to the risk assessment subelement for the risk assessment subelement Dangerous degree obtains the degree of risk that fire occurs for entire forest.
CN208061375U | Mountain forest edge fire monitoring and fire control unit | The utility model provides a mountain forest edge fire monitoring and fire control unit, the characteristic is: including the drinking -water pipe, the device waters, the cistern, it is cursory, wireless fire detector, place a wireless fire detector for 50 meters along the marginal every of mountain forest, the cistern is construct apart from mountain forest 100 meters at the edge, and a cistern is construct for 100 meters to the every, the device that waters is placed at every cistern top, when any one wireless fire detector at mountain forest edge detects near and has the conflagration to take place, the 2nd control circuit board controls zigBee terminal node with the zigBee router of this message routing to the nearest device that waters at once, give the first control circuit board bythe zigBee router with this message routing, the fire hazard information's that the first control circuit buttress sent according to received position, control is electrical works then, and then control electric rotating machine, the direction and the height of the spray pipe on the flexible motor adjusting water pump, the water of simultaneous control water pump storage in with the cistern spoutsfrom the spray pipe and takes place the point to the conflagration. | 1. a kind of fire monitoring of mountain forest edge and fire plant, it is characterised in that：Including drinking-water pipe, watering device, cistern, float A storage is arranged at away from the first pre-determined distance of mountain forest edge and every the second pre-determined distance in drift, wireless fire disaster detector Pond, for storing water, the watering device is mounted on the top of the cistern, and the drinking-water pipe is connected to the cistern Between the watering device, the watering device is sprayed onto after being extracted out the water that the cistern stores by the drinking-water pipe Fire occurrence point is put out a fire, and the wireless fire disaster detector is placed along mountain forest edge, is placed described in one every third pre-determined distance Wireless fire disaster detector, a watering device are the fire that the corresponding five adjacent wireless fire disaster detectors detect Point watering occurs for calamity. . 2. mountain forest edge according to claim 1 fire monitoring and fire plant, it is characterised in that：The watering device packetInclude ZigBee routers, first control circuit plate, relay, the first metallic aluminium box, sparge pipe, water pump, electric rotating machine, flexible electricityMachine, the ZigBee routers, first control circuit plate, relay are placed in the first metallic aluminium box, first gold medalBelong to and being welded in aluminium box at the top of the water pump, the ZigBee routers are for receiving what the wireless fire disaster detector detectedFire information, and the first control circuit plate is communicated this information to, after first control circuit plate processing, control instituteRelay work is stated, and then controls the water pump, electric rotating machine, telescope motor work. . 3. mountain forest edge according to claim 2 fire monitoring and fire plant, it is characterised in that：The sparge pipe installationIn the water outlet of the water pump, and 30 degree are tilted upwards, the sparge pipe is used to the water in the cistern spraying to fire hairRaw point, the electric rotating machine are fixed at the top of the cistern, the direction for rotating the sparge pipe on the water pump, instituteIt states electric rotating machine to rotate without dead angle with 360 degree, the telescope motor is fixed in the shaft of the electric rotating machine, for liftingThe height of the water pump, the water pump are mounted on the top of the telescope motor, for extracting the water in the cistern, thenIt sprays. . 4. mountain forest edge according to claim 3 fire monitoring and fire plant, it is characterised in that：The wireless fire disaster is visitedIt includes ZigBee terminal nodes, flame sensor, smoke sensor device, temperature sensor, sound transducer, the second control electricity to survey deviceRoad plate, the second metallic aluminium box, pillar, the flame sensor, smoke sensor device, temperature sensor, sound transducer are embedded inThe second metallic aluminium box surface, the Fires Occurred for detecting mountain forest edge, the ZigBee terminal nodes, the second controlCircuit board processed is placed inside the second metallic aluminium box, and the second control circuit plate is for handling the flame sensor, cigaretteThe acoustic information of flame, smog, temperature, forest combustion that mist sensor, temperature sensor, sound transducer detect respectively,When the flame sensor detects that nearby having the presence of flame, the smoke sensor device to detect nearby has smog, the temperatureDegree sensor detects that neighbouring temperature steeply rises and detected forest combustion more than 100 degrees Celsius, the sound transducerWhen burning the sound sent out, the second control circuit plate just judges nearby there is fire, at this time the second control circuit plateThe control ZigBee terminal nodes send fire information to the ZigBee routers, and the pillar is used to support described secondThe pillar is embedded in mountain forest edge by metallic aluminium box when installing wireless fire disaster detector. . 5. mountain forest edge according to claim 4 fire monitoring and fire plant, it is characterised in that：When appointing for mountain forest edgeWhat wireless fire disaster detector detects when nearby having fire generation, and the corresponding second control circuit plate is controlled at onceThe ZigBee routers that the corresponding ZigBee terminal nodes transmit this information to nearest watering device are made, by thisZigBee routers send that information to first control circuit plate, and first control circuit plate is according to the fire sent receivedThe position of calamity information, control electric rotating machine, telescope motor adjust direction and the height of the sparge pipe on water pump, while controlling water pumpThe water stored in cistern is sprayed into fire occurrence point from sparge pipe. . 6. mountain forest edge according to claim 1 fire monitoring and fire plant, it is characterised in that：The buoy is mounted onThe cistern top, the buoy is away from 0.2 meter at the top of the cistern, when the water of the cistern is attached to away from the cisternWhen 0.2 meter of top, the buoy floats and will enter the water source of the cistern and cut off. . 7. mountain forest edge according to claim 1 fire monitoring and fire plant, it is characterised in that：Any one described nothingLine fire detector detects when nearby having fire generation, equal with watering device of the wireless fire disaster detector in 300 metersIt sprays water to the fire occurrence point. . 8. mountain forest edge according to claim 1 fire monitoring and fire plant, it is characterised in that：Described first it is default away fromFrom being 100 meters, second pre-determined distance is 100 meters, and the third pre-determined distance is 50 meters.
CN208061378U | Forest fire prevention intelligence monitoring device with smoke alarm | The utility model discloses a forest fire prevention intelligence monitoring device with smoke alarm, including the surveillance camera head, first recess has been seted up at the top of surveillancecamera head, the smoke alarm body has been placed in the first recess, the equal fixed mounting in both sides of smoke alarm body has the fixed block, first draw -in groove has all been seted up to one side that two fixed blocks were kept away from each other, the second recess has all been seted up on the both sides inner wall of first recess, slidable mounting has first slide bar in the second recess, the one end that two first slide bars are close to each other clamps with corresponding first draw -in groove respectively mutually, the equal fixed mounting of one end that two first slide bars were kept away from each other has first spring. The utility model discloses can dismantle fast and install the smoke alarm body, be favorable to maintenance or change and cleanness to the smoke alarm body, easy operation have satisfied staff's demand. | 1. a kind of forest fire protection intelligent monitoring and controlling device with smoke alarm, including monitoring camera (1), which is characterized in thatThe first groove (2) is offered at the top of the monitoring camera (1), and smoke alarm ontology is placed in the first groove (2)(3), the both sides of smoke alarm ontology (3) are installed with fixed block (4), the side that two fixed blocks (4) are located remotely from each otherThe first card slot (5) is offered, the second groove (6) is offered on the both sides inner wall of the first groove (2), the second groove (6) is interiorBe slidably fitted with the first sliding bar (7), two the first sliding bars (7) one end close to each other respectively with corresponding first card slot(5) it mutually clamps, one end that two the first sliding bars (7) are located remotely from each other is installed with the first spring (8), two the first springs(8) one end being located remotely from each other is fixedly installed in respectively on the side inner wall of corresponding second groove (6), the second groove (6)Third groove (9) is offered in bottom interior wall, and the second sliding bar (10) is slidably fitted in third groove (9)； The bottom of first sliding bar (7) offers the second card slot (11), top and the second card slot (11) of the second sliding bar (10)It mutually clamps, the bottom end of the second sliding bar (10) is fixedly mounted to be fixedly mounted with second spring (12), the bottom end of second spring (12)In in the bottom interior wall of third groove (9), the both sides of monitoring camera (1) offer first through hole (13), and first through hole(13) it is connected with third groove (9), third sliding bar (14), two third sliding bars is slidably fitted in first through hole (13)(14) one end close to each other is rotatablely equipped with hinge bar (15), and two hinge bars (15) are obliquely installed, two hinge bars(15) one end close to each other is rotatablely installed respectively in the bottom end of corresponding second sliding bar (10), the top of first through hole (13)The first sliding groove (16) is offered on portion's inner wall, and the first sliding block (17), and first are installed at the top of third sliding bar (14)Sliding block (17) is slidably connected with the first sliding groove (16). . 2. a kind of forest fire protection intelligent monitoring and controlling device with smoke alarm according to claim 1, which is characterized in thatTwo the first sliding block (17) sides close to each other are installed with limit spring (18), and two limit springs (18) are mutually leaned onClose one end is fixedly installed in respectively on the side inner wall of corresponding the first sliding groove (16). . 3. a kind of forest fire protection intelligent monitoring and controlling device with smoke alarm according to claim 1, which is characterized in thatThe second sliding slot (19) that side is opening, the top of the first sliding bar (7) are offered in the top inner wall of second groove (6)It is installed with the second sliding block (20), and the second sliding block (20) is slidably connected with second sliding slot (19). . 4. a kind of forest fire protection intelligent monitoring and controlling device with smoke alarm according to claim 3, which is characterized in thatThe side that two the second sliding blocks (20) are located remotely from each other is installed with drawstring (21), one end that two drawstrings (21) are located remotely from each otherIt extends respectively to outside corresponding second sliding slot (19) opening and is installed with draw ring (22). . 5. a kind of forest fire protection intelligent monitoring and controlling device with smoke alarm according to claim 1, which is characterized in thatThe quantity of second card slot (11) be two, the top of the second sliding bar (10) in corresponding two the second card slots (11)One of the second card slot (11) mutually clamp. . 6. a kind of forest fire protection intelligent monitoring and controlling device with smoke alarm according to claim 3, which is characterized in thatMultiple balls are embedded in the bottom interior wall of the second sliding slot (19), and the second sliding block (20) is rolled with multiple balls and connected.
CN207993191U | Forest fire monitoring device based on big dipper satellite | The utility model provides a forest fire monitoring device based on big dipper satellite, including a plurality of control towers and backstage monitoring server, the control tower passes through wireless network connection with backstage monitoring server, the control tower includes the tower body, install honourable power supply unit on the tower body, the battery, fire detection device, monitoring devices, the fire alarm loudspeaker, positioner, the memory, controller and communication device, the battery respectively with honourable power supply unit, fire detection device, monitoring devices, the fire alarm loudspeaker, positioner, the controller leads to homeway. Com device electric connection, the controller respectively with fire detection device, positioner, monitoring devices, the fire alarm loudspeaker, memory and communication device connect. The utility model discloses the function is many, and the control project is many, can monitor forest fire, also can provide the information support for preventing forest fire and supervision department to make the decision -making, and there are the fire alarm loudspeaker, can remind peripheral personnel when the conflagration breaing out, guarantee peripheral personnel's the security of the lives and property. | 1. a kind of forest fire monitoring device based on big-dipper satellite, it is characterised in that：Including several monitoring towers and background monitoring Server, several monitoring towers pass through wireless network connection with background monitoring server； It includes tower body to monitor tower, and scene is equipped on tower body for electric installation, accumulator, fire detecting arrangement, monitoring device, fire Alarming horn, positioning device, memory, controller and communication device, accumulator are filled with scene for electric installation, detection respectively It sets, the logical Homeway.com's device electric connection of monitoring device, fire alarm loudspeaker, positioning device, controller, controller is visited with fire respectively Device, positioning device, monitoring device, fire alarm loudspeaker, memory is surveyed to connect with communication device； Scene is for electric installation wind-driven generator, solar panel and wind/light complementation controller, wind-driven generator and solar-electricity Pond plate is electrically connected with wind/light complementation controller, and wind/light complementation controller is electrically connected with accumulator； Fire detecting arrangement includes smoke sensor device, thermoinduction imager, rotating base, rotating driving device and insulating water-proof Cover, thermoinduction imager are fixed on rotating base, and insulating water-proof cover is connected to thermoinduction imager upper end, rotating driving device It is sequentially connected with rotating base, rotating driving device drives thermoinduction imager to horizontally rotate by rotating base； Monitoring device include negative oxygen ion detector, temperature sensor, humidity sensor, anemoclinograph, PM2.5 detectors, Illuminance sensor, baroceptor, rainfall detection device and positioning device. 2. a kind of forest fire monitoring device based on big-dipper satellite as described in claim 1, it is characterised in that：The positioning Device is Big Dipper position indicator. 3. a kind of forest fire monitoring device based on big-dipper satellite as described in claim 1, it is characterised in that：It is described heat-insulated Waterproof cover is arc-shaped cover. 4. a kind of forest fire monitoring device based on big-dipper satellite as described in claim 1, it is characterised in that：The control Device is PLC, microcontroller or MCU.
CN207920216U | Protection device for a hot imaging detection and early warning facility for forest fire prevention | The utility model discloses a protection device for a hot imaging detection and early warning facility for forest fire prevention, including railing, base, insecticidal box, guiding gutter, ceiling, shower nozzle, water collector, guardrail mesh, insecticidal cover, flourishing ash chute, water storage tank, water pump, power source block, overflow pipe, electric wire netting, LED lamp and bracingpiece. The beneficial effects of the utility model are that: through placing the base kind at four railing centers with hot imaging detection with the early warning facility, set up guardrail mesh between the railing, the top of railing sets up insecticidal box, insecticidal box's top sets up the insecticidal cover, the insecticidal cover is become by electric wire netting and LED banks, the LEDlamp is the loop configuration and installs the top at the insecticidal cover, it can attract the winged insect in the forest to start the LED lamp, hit after the winged insect contact electric wire netting and killed, the corpse is collected in dropping on flourishing ash chute, can effectually prevent that the mosquito from getting into inside hot imaging detection and the early warning facility, influence facility work. The utility model has the characteristics of the protection against insects is effectual, has from putting out a fire. | 1. it is a kind of for the thermal imaging detection of forest fire protection and the protective device of pre-warning facility, including railing（1）, pedestal（2）With Ceiling（5）, it is characterised in that：Several described railings（1）Guardrail net is set between any two（8）, the railing（1）Top set Set desinsection case（3）, the desinsection case（3）Top be arranged insect-killing cover（9）, the desinsection case（3）Top exterior walls be arranged water receiving Disk（7）, the desinsection case（3）Inside be arranged aqua storage tank（11）, the aqua storage tank（11）Bottom be arranged power module（13）, institute State aqua storage tank（11）Top setting contain ash-pit（10）, the aqua storage tank（11）Top side be arranged overflow pipe（14）, described Aqua storage tank（11）Inside be arranged water pump（12）, the water pump（12）Side be arranged nozzle（6）, several described railings（1） Middle part the pedestal is set（2）, the pedestal（2）Outer wall be arranged diversion trench（4）, the pedestal（2）If top setting Dry supporting rod（17）, the supporting rod（17）Top the ceiling is set（5）, the insect-killing cover（9）Inside setting electricity Net（15）, the power grid（15）Top inner wall several LED light are set（16）. 2. it is according to claim 1 a kind of for the thermal imaging detection of forest fire protection and the protective device of pre-warning facility, It is characterized in that：The nozzle（6）It is arranged close to pedestal（2）Side, and nozzle（6）It is inclined to set. 3. it is according to claim 1 a kind of for the thermal imaging detection of forest fire protection and the protective device of pre-warning facility, It is characterized in that：The drip tray（7）In funnel type structure, and drip tray（7）Top dimension be more than desinsection case（3）Size. 4. it is according to claim 1 a kind of for the thermal imaging detection of forest fire protection and the protective device of pre-warning facility, It is characterized in that：The overflow pipe（14）Mounted on aqua storage tank（11）Top, and overflow pipe（14）It is arranged far from pedestal（2）'s Side. 5. it is according to claim 1 a kind of for the thermal imaging detection of forest fire protection and the protective device of pre-warning facility, It is characterized in that：Several described LED light（16）It is arranged in a ring, and insect-killing cover（9）Top dimension be less than insect-killing cover（9）Bottom Portion's size. 6. it is according to claim 1 a kind of for the thermal imaging detection of forest fire protection and the protective device of pre-warning facility, It is characterized in that：The ceiling（5）The arc-shaped structure in top. 7. it is according to claim 1 a kind of for the thermal imaging detection of forest fire protection and the protective device of pre-warning facility, It is characterized in that：The diversion trench（4）Structure is mounted on pedestal in a ring（2）Outer wall. 8. it is according to claim 1 a kind of for the thermal imaging detection of forest fire protection and the protective device of pre-warning facility, It is characterized in that：The power grid（15）With the Sheng ash-pit（10）Between be symmetrical set.
CN108528725A | Unmanned aerial vehicle capable of putting out forest ground fire | The invention discloses an unmanned aerial vehicle capable of putting out a forest ground fire. The unmanned aerial vehicle comprises a machine body, a sealed cover is arranged at the top end of the machine body, six mechanical arms are equally arranged around the edge of the machine body, mounting bases are arranged at the ends of the mechanical arms, motors are arranged on the mounting bases, and multiple rotors are arranged on the motors; a thermal infrared camera is mounted on the lower end face of the machine body; supporting rods are symmetrically arranged below the machine body, carrying plates are connected between the two symmetrically arranged supporting rods, a water storage tank is arranged on the carrying plates, the water storage tank is filled with a fire extinguishing agent, an inwardly recessed fitting groove is formed in the bottom of the water storage tank, an atomizing pump is arranged in the fitting groove, the atomizing pump is provided with a connecting pipe which is communicated with the water storage tank, an automatic retractable reel pipe device and a connecting rod are arranged below the carrying plates, and a hose is wound on the automatic retractable reel pipe device. The unmanned aerial vehicle can monitor, locate and effectively clear up the forest ground fire in real time and act according to circumstances, and the unmanned aerial vehicle has sufficient processing mechanisms to meet the actual use requirements. | 1. a kind of unmanned plane for the forest ground fire that can put out a fire to save life and property, including：Body (10), it is characterised in that：Body (10) topEquipped with capping (20), body (10) edge surrounding etcis arranged with six horns, and the end of the horn is equipped with mounting base(40), the mounting base (40) is equipped with motor (41), and the motor (41) is equipped with more rotors (42)； Body (10) lower face is equipped with carbon plate (50), and the carbon plate (50) is equipped with sliding rail (51), the sliding rail (51)On be movably equipped with sliding block (52), slide bar (53) is equipped on the sliding block (52) vertically, the free end of the slide bar (53) is equipped withThermal infrared camera (54)； It is arranged with supporting rod (60) below the body (10), board mounting is connected between two symmetrically arranged supporting rods (60)(61), the board mounting (61) is equipped with water tank (70), and extinguishing chemical, the water tank are filled in the water tank (70)(70) in the fitting groove (71) being recessed inwardly, the fitting groove (71) is interior to be equipped with atomizing pump (80), the atomizing pump for bottom processing(80) it is equipped with the connecting tube (81) being connected to water tank (70), automatic deploying and retracting tube rolling device is additionally provided with below the board mounting (61)(100) it is fixed under board mounting (61) by connecting rod (110) with connecting rod (110), the automatic deploying and retracting tube rolling device (100)It is square, it is wound with the hose (90) that one end is connected to atomizing pump (80), the hose (90) on the automatic deploying and retracting tube rolling device (100)The other end is connected with fog-spray nozzle (91)；Flight control system (200) is provided in the body. . 2. a kind of unmanned plane for the forest ground fire that can put out a fire to save life and property according to claim 1, it is characterised in that：Flight manipulation systemSystem (200) includes central processing unit (210), and power supply (220), sensor are electrically connected on the central processing unit (210)(230), locating module (240) and controller (250), be electrically connected on the controller (250) wireless communication module (260) andBy wireless communication module (260) and the thermal infrared camera (54), atomizing pump (80), automatic deploying and retracting tube rolling device (100) andSliding block (52) is electrically connected, and the controller (250) is also connected electrically to command centre (270) by wireless communication module (260). . 3. a kind of unmanned plane for the forest ground fire that can put out a fire to save life and property according to claim 2, it is characterised in that：The sensor(230) include baroceptor, wind speed wind direction sensor and temperature sensor. . 4. a kind of unmanned plane for the forest ground fire that can put out a fire to save life and property according to claim 1, it is characterised in that：The horn includes machineArm configuration one (31) and horn structure two (32), the horn structure two (32) are to be integrally formed setting, horn with body (10)Structure one (31) and the opposite one end of horn structure two (32) are equipped with helicitic texture (33) and pin thread (34), horn structure one(31) it is equipped with connector (35) between horn structure two (32) and is connected by connector (35), connector (35) both endsIt is equipped with the threaded hole (351) that matching thread structure (33) uses, the side wall upper hinge of the connector (35) is equipped with cooperationThe female thread (352) that pin thread (34) uses. . 5. a kind of unmanned plane for the forest ground fire that can put out a fire to save life and property according to claim 4, it is characterised in that：Two horns whereinGPS positioning device (11) is provided in structure two (32), the locating module (240) is provided in GPS positioning device (11),It is provided with mounting hole (12) on the lateral edges of the body (10), guider (300) is equipped in the mounting hole (12). . 6. a kind of unmanned plane for the forest ground fire that can put out a fire to save life and property according to claim 1, it is characterised in that：The water tank (70)One side wall be equipped with water tank (70) integrally formed water inlet line (72), the water tank (70) if in be equipped with dried layer carbon fiberDimension partition board (73) and if dried layer carbon fiber partition board (73) constitute several isometric storage spaces, every layer of carbon fiber partition board(73) several recirculation holes (731) are uniformly provided on. . 7. a kind of unmanned plane for the forest ground fire that can put out a fire to save life and property according to claim 6, it is characterised in that：The water tank (70)Top side is equipped with alarm (74), and water tank (70) interior side is equipped with across recirculation hole (731) and alarm (74)Triggering rod (75), triggering rod (75) top is equipped with cooperation alarm (74) touch switch (751) for using, the shake-upBar (75) bottom end is equipped with floating block (752).
RU2666325C1 | METHOD FOR MONITORING LOCAL FIRE LOCATION | FIELD: forestry.SUBSTANCE: method of monitoring forest fire location is a forestry area and can be used to monitor forest fire location. Monitoring of forest fire location includes the allocation of the most flammable areas of peatlands, the allocation of the area of vertical wells, installation in wells of perforated pipes, filling pipes with smoke-forming pyrotechnic composition, fixing the coordinates of the wells on the forest fire map, the breakdown of patrol routes, patrol observation of smoke, the definition of the fire boundary along the location of smoke above the wells, fixing its coordinates on the forest fire map.EFFECT: technical solution in comparison with the prototype provides a reduction in the complexity of monitoring the location of the peat fire in half.1 cl | 1. A method for monitoring the location of a forest fire, including identifying the most fire-hazardous areas of peat bogs, placing vertical wells in the area, installing perforated pipes in the wells, filling the pipes with smoke-generating pyrotechnic composition, fixing the coordinates of the wells on a firefighting map, staking out patrol routes, patrolling the smoke, determining the boundary of the fire according to the location of the smoke above the wells, fixing its coordinates on the forest fire map, characterized in that fire hazardous areas ki are distinguished by the maximum value and direction of the peat layer filtration coefficient in the horizontal plane, and vertical wells are placed in one row in the direction of the maximum value of the filtration coefficient. .
CN207833652U | Unmanned aerial vehicle forest fire prevention early warning system | The utility model discloses an unmanned aerial vehicle forest fire prevention early warning system, including multiaxis unmanned aerial vehicle and observation terminal, multiaxis unmanned aerial vehicle includes monitoring module, a communication module, the 2nd communication module, control module, multiaxis unmanned aerial vehicle body and buffer, monitoring module and buffer set up respectively in the bottom surface of multiaxis unmanned aerial vehicle body, a communication module, the 2nd communication module and control module set up inside multiaxis unmanned aerial vehicle body, monitoring module is through a communication module and observation terminal signal connection, control module passes through the second newsletter module and observes terminal signal connection. The utilitymodel provides a pair of unmanned aerial vehicle forest fire prevention early warning system, relative personal monitoring have improved the monitoring efficiency of forest fire insurance greatly, also can effectively avoid the injury that unmanned aerial vehicle caused for self when landing simultaneously. | 1. a kind of unmanned plane forest fireproofing early warning system, it is characterised in that：Including multiaxis unmanned plane and observation terminal；The multiaxis Unmanned plane includes monitoring modular, the first communication module, the second communication module, control module, multiaxis drone body (1) and buffering Device (2)；The monitoring modular and buffer unit (2) are respectively arranged at the bottom surface of multiaxis drone body (1), and described first is logical It is internal that news module, the second communication module and control module are set to multiaxis drone body (1)；The monitoring modular passes through first Communication module is connect with observation terminal signaling, and the control module is connect by the second communication module with observation terminal signaling. 2. a kind of unmanned plane forest fireproofing early warning system according to claim 1, it is characterised in that：The buffer unit (2) include top tray (3), telescopic rod (4), spring (5) and lower tray (6)；The top tray (3) and multiaxis drone body (1) bottom surface connects, and the lower tray (6) is fixed by telescopic rod (4) and top tray (3), and several telescopic rods (4) are circumferentially Direction is uniformly distributed between top tray (3) and lower tray (6), and the spring (5) is sheathed on telescopic rod (4), the bullet Spring (5) is fixed with top tray (3) and lower tray (6) respectively. 3. a kind of unmanned plane forest fireproofing early warning system according to claim 2, it is characterised in that：The multiaxis unmanned plane The bottom surface of ontology (1) is provided with several card slots (7), and the upper surface of the top tray (3) is provided with several buckles (8), Ruo Gansuo Buckle (8) is stated with card slot (7) to coordinate. 4. a kind of unmanned plane forest fireproofing early warning system according to claim 2, it is characterised in that：The top tray (3), Telescopic rod (4) and the material of lower tray (6) are resinous material. 5. a kind of unmanned plane forest fireproofing early warning system according to claim 1, it is characterised in that：The monitoring modular packet Smoke sensor device and high-definition camera are included, the smoke sensor device and high-definition camera are respectively arranged at multiaxis drone body (1) bottom, the smoke sensor device and high-definition camera are connect with the first communication module signal respectively. 6. a kind of unmanned plane forest fireproofing early warning system according to claim 1, it is characterised in that：In the control module It is equipped with GPS device.
MX2016016437A | EARLY FIRE DETECTION SYSTEM. | The present disclosure is related to an early forest fire detection system comprised by a vision camera in infrared range and one in visible range, one or more sensors. The equipment allows indicating when a possible fire is detected at a monitoring center by means of alarms and indicating the location of the fire, as well as the possible access route to mitigate it. The system comprises also a GPRS and satellite communication module that has the ability to automatically select the communication path prioritizing the GPRS communication. For the early fire detection in large territories, the system is placed in elevated towers within forest areas to cover the greatest amount of extension. | None
CN108492508A | Forest fire prevention monitor | The invention discloses a forest fire prevention monitor, which comprises an electric push rod, wherein the upper surface of the electric push rod is fixedly provided with a bottom plate, both ends ofthe upper surface of the bottom plate are each fixedly provided with a supporting column, the top parts of the supporting columns are fixedly provided with a box body, a smoke sensor is fixedly arranged at the top part of an inner cavity of the box body, alarm devices are fixedly arranged at two ends of the bottom wall of the inner cavity of the box body, the bottom part of the box body is provided with a bottom pipe in an inserted manner, and the bottom part of the bottom pipe is fixedly communicated with a first enlarged pipe arranged above the bottom plate. By adopting the box body mountedon the top part of the electric push rod, the installation of the smoke sensor, the alarm devices and a controller is safer, damage to the devices cannot occur, the forest fire prevention monitor cangive an alarm when a fire generates smoke by means of installed transverse pipes, second enlarge pipes and pneumatic valves, and a water spraying device can be enabled to spray water by means of theinstalled controller. | 1. a kind of forest fire protection monitor, including electric pushrod (1), it is characterised in that：The upper surface of the electric pushrod (1) is solid Dingan County is equipped with bottom plate (2), and the upper surface both ends of the bottom plate (2) are installed with support column (3), the support column (3) Top is installed with babinet (4), and the inner cavity top of the babinet (4) is installed with smoke inductor (5), the babinet (4) bottom wall of inner cavity both ends are installed with alarm (6), and the bottom of the babinet (4) is plugged with bottom tube (7), the bottom The bottom of pipe (7) fixes first be communicated with above bottom plate (2) and increases pipe (8), outer surface of the babinet (4) or so two End is plugged with transverse tube (9), and the one end of the transverse tube (9) far from babinet (4), which is fixed, is communicated with the second increasing pipe (10), and described the Two inner surfaces for increasing pipe (10) are installed with operated pneumatic valve (11), and the top both ends of the babinet (4) are installed with Fixed column (12), top plate (13) is installed at the top of the fixed column (12), and peace is fixed in the outer surface of the top plate (13) Equipped with inclined plate (14), the controller (15) being connected with top plate (13), the top are installed at the top of the babinet (4) The upper surface both ends of plate (13) are plugged with downcomer (16), and the inner cavity of the bottom plate (2) is installed with and downcomer (16) The pipe (17) being connected, the outer surface bottom fixation of the pipe (17) are communicated with one end and run through and extend under bottom plate (2) The straight tube (18) of side, the bottom of the straight tube (18), which is fixed, is communicated with nozzle (19). . 2. forest fire protection monitor according to claim 1, it is characterised in that：The quantity of the support column (3) is no less thanTwo, and the cross-sectional diameter of support column (3) is circle, the length of the support column (3) is three centimetres to five centimetres. . 3. forest fire protection monitor according to claim 1, it is characterised in that：The quantity of the transverse tube (9) is no less than twoIt is a, and the rounded outer surface for being distributed in babinet (4) of transverse tube (9). . 4. forest fire protection monitor according to claim 1, it is characterised in that：The cross of the top plate (13) and inclined plate (14)Cross-sectional shapes are circle, and the thickness of top plate (13) is two centimetres to five centimetres. . 5. forest fire protection monitor according to claim 1, it is characterised in that：The quantity of the downcomer (16) is no less thanTwo, and the rounded lower surface for being distributed in top plate (13) of downcomer (16). . 6. forest fire protection monitor according to claim 1, it is characterised in that：The number of the straight tube (18) and nozzle (19)Amount is no less than 20, and straight tube (18) and the rounded lower surface for being distributed in pipe (17) of nozzle (19).
CN108470424A | Forest safety monitoring system based on image characteristic | A forest safety monitoring system based on image characteristics; the system comprises a shooting module, an information transmission module and a remote processing center; the shooting module is usedfor obtaining video images of a to-be-monitored area in real time, and sending the video images to the remote processing center via the information transmission module; the remote processing center comprises an image processing module, a smog detection module and a fire hazard determination module; the image processing module is used for removing noise pollution from the gathered video image; thesmog detection module is used for extracting a smog target image from the processed video image; the fire hazard determination module determines whether fire hazard happens or not according to the extracted smog target image, and if yes, sends alarms when the forest fire is determined. The advantages are that the system uses the camera to gather forest video images in real time, combines a background subtraction method with a smog pixel determination method based on color features to extract the smog target image from the gathered video images, thus improving the smog target image extractionaccuracy. | 1. a kind of forest safety monitoring system based on characteristics of image, characterized in that including photographing module, information transmission modular and Remote processing center, the photographing module are used to obtain the video image in region to be monitored in real time, and pass through information transmission modular It is transmitted to remote processing center, the remote processing center includes that image processing module, Smoke Detection module and fire judge mould Block, described image processing module are used to remove the noise pollution in the video image collected, and the Smoke Detection module is used In extracting smoke target image from treated video image, the smoke target image extracted is carried out by fire judgment module Image characteristics extraction is simultaneously identified the obtained characteristics of image of extraction, to determine whether fire, when judging forest hair It alarms when calamity of lighting a fire. . 2. a kind of forest fire monitoring system based on characteristics of image according to claim 1, characterized in that the camera shootingModule includes monitor camera, and the video camera is mounted on forest zone commanding elevation, for carrying out round-the-clock rotation to forest zone environment aroundTurn shooting. . 3. a kind of forest fire monitoring system based on characteristics of image according to claim 2, characterized in that described informationTransmission module uses the transmission of video images that GPRS communication modes collect photographing module to remote processing center. . 4. a kind of forest fire monitoring system based on characteristics of image according to claim 3, characterized in that described long-rangeProcessing center further includes data memory module, and the data memory module is used for the video image that real-time storage receives. . 5. a kind of forest fire monitoring system based on characteristics of image according to claim 1, characterized in that described imageProcessing module is used to remove the noise pollution in the video image that collects, uses a kind of the non-of improvement weighing computation methodLocal mean value filtering algorithm, the image-region defined centered on pixel m is N m , the image-region centered on pixel nFor N n , then the calculation formula of weight w (m, n) be： In formula, h (m) indicates the gray value of pixel m, Indicate image-region N m Gray average, h (n) indicates pixel nGray value, Indicate image-region N n Gray average, A, B and C are respectively that d (m, n), k (m, n) and x (m, n) areNumber, β are the standard deviation of Gaussian kernel, and r indicates smoothing parameter, the rate of decay of control characteristic function. . 6. a kind of forest fire monitoring system based on characteristics of image according to claim 1, characterized in that the smogDetection module is used to extract smoke target image from treated video image, specifically includes： (1) background estimating method is used to extract smoke target image from treated video image, to the back of the body in background estimating methodScape more new model is improved, if B n (x, y) is that coordinate is the gray value of the point of (x, y), h in n-th frame background image n+1 (x,y)It is that coordinate is the gray value of the point of (x, y), h from the (n+1)th frame of truncated picture sequence in monitor video n (x, y) is from prisonCoordinate is the gray value of the point of (x, y), B in the n-th frame of truncated picture sequence in control video O (x, y) is the first width of image sequenceCoordinate is the gray value of the point of (x, y) in the original background of image, then in the (n+1)th frame background image coordinate be (x, y) pointGray value B n+1 (x, y) is： In formula, (x, y) movement refers to that previous frame background graphics and next frame original image are different in the gray value of the point of (x, y),(x, y) static refer to the point of previous frame background graphics and next frame original image at (x, y) gray value it is identical, v, l and g differenceFor weight coefficient and v+l+g=1； (2) the obtained smoke target image of extraction is optimized, use it is a kind of based on the judgment method of color characteristic to figureThe pixel of non-smog is rejected as in, and it is β (i, j) to define the pixel index in smoke target image at coordinate (i, j), thenThe calculation formula of β (i, j) is： β (i, j)=p r (i,j)*p g (i,j)*p b (i,j) In formula, f r (i, j) represents the red color component value of pixel at coordinate (i, j), Represent the pixel of the smoke target imageRed color component value mean value, f g (i, j) represents the green component values of pixel at coordinate (i, j), Represent the smoke targetThe mean value of the green component values of the pixel of image, f b (i, j) represents the blue color component value of pixel at coordinate (i, j), It representsThe mean value of the blue color component value of the pixel of the smoke target image； Smog pixel threshold δ is defined, when pixel index β (i, j) is less than smog pixel index δ, judges the pixel for smogPixel then judges the pixel for non-smog pixel when pixel index β (i, j) is more than smog pixel threshold δ, and deleting shouldPixel.
CN207744070U | But remote control's monitoring device | The utility model discloses a but remote control's monitoring device, including master control system, camera device and database, camera device comprises cavity, spout, pulley, connecting rod, camera, be equipped with master control system, motor and database in the cavity, master control system comprises detection module, alarm module, remote control module, master control system connects in motor, database, camera electricity respectively. The utility model discloses a set up spout, pulley and remote control module, can control removal, the rotation of camera, promoted monitoring device's monitoring capability, cigarette mist concentration in in addition can the detection ring border when cigarette mist concentration reaches the warning value, sends alarm signal to ting that forest fireis regional, the regional last database that reaches of video recording, alarm signal of smog, user's mobile terminal can in time find dangerous emergence through connecting the database, guaranteespersonal safety, financial safety. | 1. a kind of remote controlled monitoring device, it is characterised in that：Including turn-key system, photographic device and database；It is described Photographic device is made of chamber, sliding slot, pulley, connecting rod, camera；Turn-key system, motor and data are equipped in the chamber The lower section in library, the chamber is equipped with sliding slot, is equipped with pulley in the sliding slot, the pulley is connected to by connecting rod and camera Together；The motor is electrically connected with camera；The turn-key system is made of detection module, alarm module, remote control module； The turn-key system is respectively at motor, database, camera electrical connection；Loud speaker, LED light are equipped in the alarm module. 2. monitoring device according to claim 1, it is characterised in that：The detection module, for detecting smokescope value, And whether the smokescope value detected described in judging reaches alarming value. 3. monitoring device according to claim 1, it is characterised in that：The remote control module, for controlling camera Mobile, rotation, extends the monitoring range of camera；Remote control module can be also used for reaching when the smokescope value detected When alarming value, control camera is mobile or rotates the photo for obtaining ambient enviroment, is identified from the photo of the ambient enviroment Ignition point region, dense smoke region simultaneously persistently shoot the ignition point region, dense smoke region, obtain the ignition point region Video recording, dense smoke region video recording. 4. monitoring device according to claim 1, it is characterised in that：The alarm module, for when the smog detected When concentration value reaches alarming value, alarm signal is sent out by the loud speaker that is equipped in alarm module, LED light. 5. monitoring device according to claim 1, it is characterised in that：The database takes for storing camera Photo, video recording, the alarm signal that alarm module is sent out.
CN108389353A | Three-dimensional forest fire prevention early-warning system | The invention discloses a three-dimensional forest fire prevention early-warning system, and relates to the field of garden environment monitoring. The system comprises a forest environment data acquisition subsystem, a video monitoring subsystem, a data transmission subsystem and a data processing subsystem. By means of the system, environmental parameters in the forest can be comprehensively monitored. Meanwhile, a fire source can also be monitored by the system. | 1. a kind of three-dimensional forest fireproofing early warning system, it is characterised in that：It is supervised including forest environment data acquisition subsystem, video It includes being distributed in forest to control subsystem, data transmission sub-system and data process subsystem, the data acquisition subsystem Multiple environment data acquisition devices, the environment data acquisition device include holder, and the holder includes that ground is inserted into lower end Column, the upper end of the column are provided with connecting seat, and the connecting seat upper end is provided with montant, and the montant upper end is provided with cross Bar, the cross bar end are provided with wind speed wind direction sensor, and oxygen concentration measurer, the first humiture are additionally provided on the montant Sensor and smoke sensor device, the connecting seat lower end are provided with feeler lever obliquely, and the feeler lever lower end is inserted into mulch cover mulch-covering and is set It is equipped with methane transducer and the second temperature and humidity sensing, accumulator and control box are provided on the connecting seat； The video monitoring subsystem includes the upward servo motor being arranged in the upper end of the column, the output shaft of the servo motor On be provided with camera, the servo motor can drive camera to rotate horizontally； The data transmission sub-system includes the wireless module being arranged in control box, further includes the microcellulor being arranged in forest Base station； The data process subsystem includes host computer, and the host computer is connected with display and acoustic-optic alarm； Be provided with integrated circuit board in the control box, setting controller on the integrated circuit board, memory, power module and Wireless module, the oxygen concentration measurer, the first Temperature Humidity Sensor, methane transducer, the second Temperature Humidity Sensor, smog pass Sensor, wind speed wind direction sensor are connected to the input interface of controller, and the servo motor, wireless module are connected to controller Output interface. 2. three-dimensional forest fireproofing early warning system according to claim 1, it is characterised in that：The feeler lever has two, and two Root feeler lever is symmetrically distributed in column both sides. 3. three-dimensional forest fireproofing early warning system according to claim 1, it is characterised in that：The montant is tubulose, institute It states montant upper end and is provided with substrate, the substrate upper end is provided with upward step, and bearing, the axis are provided at the step It holds and is set with upward casing outside, described sleeve pipe upper end is provided with the shield for protecting camera, and face is taken the photograph on the shield As head camera lens at be provided with lens, extension bar, the servo motor are provided between the output shaft and casing of the servo motor Casing synchronous rotary can be driven by extension bar. 4. three-dimensional forest fireproofing early warning system according to claim 3, it is characterised in that：On the inside of described sleeve pipe upper end Even to be provided with the upward openings of 3-4, the opening section is rectangle, and any opening corresponds to an extension bar, the extension bar inner end and The output shaft of servo motor is fixed, and outer end is vacantly in opening. 5. three-dimensional forest fireproofing early warning system according to claim 3, it is characterised in that：The step has two layers, appoints It is both provided with bearing at one layer of step. 6. three-dimensional forest fireproofing early warning system according to claim 1, it is characterised in that：The camera is that focusing is taken the photograph As head, it is provided with focusing motor on the camera, focusing wheel, the focusing wheel are set on the output shaft of the focusing motor It is engaged with video camera focusing ring, the focusing motor is connected to the output interface of controller. 7. three-dimensional forest fireproofing early warning system according to claim 1, it is characterised in that：The feeler lever is pipe, institute It states feeler lever lower end and is provided with downward cone-shaped end, the cone-shaped end upper surface is provided with upward strut, and the methane passes Sensor and the setting of the second Temperature Humidity Sensor are provided at least on strut upper end, the wall of the feeler lever with strut item corresponding position Two stomatas for causing air flow through strut upper end, the feeler lever are provided with discharge outlet on the side wall of cone-shaped end junction, It is provided with strainer at the stomata. 8. three-dimensional forest fireproofing early warning system according to claim 1, it is characterised in that：The connecting seat outer rim setting There are upward annular guardrail plate, connecting seat upper end to be provided with for blocking the first shield on the upside of connecting seat. 9. three-dimensional forest fireproofing early warning system according to claim 1, it is characterised in that：The column section is cross Shape. 10. three-dimensional forest fireproofing early warning system according to claim 1, it is characterised in that：The wireless module is 4G Module, the controller are singlechip controller.
CN108320427A | Forest fire detecting and warning system | The invention provides a forest fire detecting and warning system comprising an outer protective cover, a baffle plate, a solar cell panel, a support rod and nozzles. The outer protective cover is arranged in the middle of the support rod. A controller, a GPRS communication module, a battery, a water pump, a smoke detector and an infrared temperature detector are arranged inside the outer protective cover. The outer protective cover is provided with air vents below the smoke detector and the infrared temperature detector. A water pipe sleeves and is fixed on the support rod above the outer protective cover. The water pipe is provided with a plurality of nozzles on the top thereof. The baffle plate is arranged on the top end of the support rod. The solar cell panel clings to the outer sideof the baffle plate in a matching manner. The forest fire detecting and warning system is used for forest fire detecting and warning. The detection device can be protected from damage after a fire occurs. Therefore, the maintenance cost is reduced. | 1. a kind of forest fire detection early warning system, including outer protective cover, controller, GPRS communication modules, baffle plate, solar energy Solar panel, supporting rod, nozzle, water pipe, accumulator, water pump, smoke detector and infrared temperature detector, which is characterized in that institute The middle part for stating supporting rod is equipped with outer protective cover, and the outer protective cover is fixed by socket on supporting rod, the inside of the outer protective cover Equipped with controller, GPRS communication modules, accumulator, water pump, smoke detector and infrared temperature detector, the GPRS communicates mould Block is located above the right side of outer protective cover, and the upside of the GPRS communication modules is equipped with signal in the outside of outer protective cover and exports day The downside of line, the smoke detector and infrared temperature detector is equipped with venthole in outer protective cover, the outer protective cover Upside is in being nested and fixed water pipe on supporting rod, the upper end of the water pipe is equipped with several nozzles, the top baffling of the supporting rod The outside cooperation of plate, the baffle plate is equipped with solar panel. 2. forest fire detection early warning system according to claim 1, which is characterized in that the baffle plate is lower concave arc shape Structure.
CN207650953U | Forest fire prevention early warning device | The utility model discloses a belong to forest fire prevention technical field, specifically be a forest fire prevention early warning device, the power distribution box comprises a box body, installthe battery in the inner chamber of box, install the baffle in the inner chamber of box, from the top down installs PLC, photosensitive sensor and camera in proper order on the right side inner wall of box, wireless communication device is installed in the inner chamber top left side of box, the storage device that makes a video recording is installed on the inner chamber top right side of box, the top of box articulates there is the baffle, the antenna is installed at the top of baffle, PLC respectively with photosensitive sensor, camera, wireless communication device and smoke transducer electric connection, the utility model discloses a be provided with photosensitive sensor and smoke transducer, transmit the early -warning singal through detecting firelight and smog to the control endwhen using to improve fire prevention warning effect, and then the scope of concurrent control conflagration expansion, reduce the loss. | 1. a kind of forest fire protection prior-warning device, including babinet (1), it is characterised in that：Storage is installed in the inner cavity of the babinet (1) Battery (2) is equipped with partition board in the inner cavity of the babinet (1), is installed successively from top to bottom on the right side inner wall of the babinet (1) There are PLC (3), photosensitive sensor (4) and camera (5), wireless communication apparatus is installed on the left of the inner cavity top of the babinet (1) (6), camera shooting storage device (7) is installed on the right side of the inner cavity top of the babinet (1), gear is hinged at the top of the babinet (1) Plate (8) is equipped with antenna (9) at the top of the baffle (8), and the bottom of the baffle (8) is equipped with smoke sensor device (10), institute PLC (3) is stated respectively electrically to connect with photosensitive sensor (4), camera (5), wireless communication apparatus (6) and smoke sensor device (10) It connects, the wireless communication apparatus (6) has electrically been bi-directionally connected signal base station (11), and the signal base station (11) is electrically bi-directionally connected Remote control host (12), the remote control host (12) have electrically been bi-directionally connected alarm device (13), the wireless telecommunications Device (6) is electrically connected with camera shooting storage device (7). 2. a kind of forest fire protection prior-warning device according to claim 1, it is characterised in that：The signal base station (11) is logical Interrogate direction propagation antenna base station. 3. a kind of forest fire protection prior-warning device according to claim 1, it is characterised in that：The babinet (1) and baffle (8) The respectively babinet and baffle of chlorine oxygen magnesium fire-proof plate. 4. a kind of forest fire protection prior-warning device according to claim 1, it is characterised in that：Outside the right side of the babinet (1) The transparency glass plate to match with photosensitive sensor (4) and camera (5) is offered on wall. 5. a kind of forest fire protection prior-warning device according to claim 1, it is characterised in that：The baffle (8) is J-type sunshade Plate.
CN108283768A | Forest fire fighting device for controlling smoke alarm based on Arduino | The invention provides a forest fire fighting device for controlling a smoke alarm based on Arduino and relates to the technical field of fire extinguishing device and equipment. The forest fire fighting device comprises a barrel body and a box body, wherein the opening of the barrel body is downward, a first firecracker is arranged in the upper side of the barrel body, a bag body filled with drypowder is arranged in the lower side of the barrel body, a second firecracker is arranged in the middle of the bag body, the first firecracker is connected to a first lead, the second firecracker is connected to a second lead, the second lead is longer than the first lead, a first pipe sleeve is also arranged in one section, located in the bag body, of the second lead, a partition plate is also arranged between the first firecracker and the bag body, and a cover body is locked to the opening of the barrel body. The forest fire fighting device has the beneficial effects of being small in size and low in price, and has the functions of monitoring, alarming and extinguishing fires automatically. | 1. controlling the forest fire extinguishing apparatus of smoke alarm based on Arduino, which is characterized in that including cylinder and babinet, Open Side Down for the cylinder, and the top in the cylinder is provided with the first firecrackers, and lower section is provided with filled with dry powder Bag body, is provided with the second firecrackers in the middle part of the bag body, and first firecrackers are connect with the first lead, second firecrackers and the Two leads connect, and the length of second lead is more than the length of first lead, and second lead is located at the bag body Interior one section is additionally provided with the first pipe sleeve, and partition board is additionally provided between first firecrackers and the bag body, and the cylinder is opened It is connected with lid at mouthful； The cabinet exterior is provided with smoke sensor device and alarm lamp, and Arduino microcontrollers, relay are provided in the babinet With high voltage pulse igniter, the high voltage pulse igniter includes ignition electrode, the smoke sensor device and the Arduino monolithics Machine is connected, and the Arduino microcontrollers distinguish the alarm lamp and are connected with relay, the relay and the high voltage pulse point Firearm is connected, and the ignition electrode of the high voltage pulse igniter is connect with first lead, the second lead, further includes chargeable electricity Pond, the rechargeable battery are connected with the alarm lamp, Arduino microcontrollers and relay respectively. 2. the forest fire extinguishing apparatus according to claim 1 for controlling smoke alarm based on Arduino, which is characterized in that Further include solar recharging module and solar panels, the solar recharging module is arranged in the babinet, the solar energy Plate is arranged in the upper end of the babinet, and the solar panels are electrically connected with the solar recharging module, the solar charging Electric module is electrically connected with the rechargeable battery. 3. the forest fire extinguishing apparatus according to claim 1 for controlling smoke alarm based on Arduino, which is characterized in that First lead, the second lead are exposed to be both provided with the second pipe sleeve at extraneous one section. 4. the forest fire extinguishing apparatus according to claim 3 for controlling smoke alarm based on Arduino, which is characterized in that The cylinder and partition board are all made of metal material and are made, and the lid, the first pipe sleeve and the second pipe sleeve are all made of plastic cement material Material is made. 5. the forest fire extinguishing apparatus according to claim 1 for controlling smoke alarm based on Arduino, which is characterized in that Bundled device is both provided on the cylinder and babinet, the bundled device includes back cushion, and mounting hole is reserved in the middle part of the back cushion, The first bandage and the second bandage are provided at left and right sides of the back cushion, one end of first bandage is connect with the back cushion, The other end is provided with velcro generatrix, and one end of second bandage is connect with the back cushion, and the other end is provided with velcro public affairs Face. 6. the forest fire extinguishing apparatus according to claim 5 for controlling smoke alarm based on Arduino, which is characterized in that It is both provided with stretch section in the middle part of first bandage and the second bandage. 7. the forest fire extinguishing apparatus according to claim 5 for controlling smoke alarm based on Arduino, which is characterized in that The back cushion is provided with cambered surface. 8. the forest fire extinguishing apparatus according to claim 1 for controlling smoke alarm based on Arduino, which is characterized in that The opening of the cylinder is provided with card rib, and the lid is provided with and the matched groove of card rib. 9. the forest fire extinguishing apparatus according to claim 1 for controlling smoke alarm based on Arduino, which is characterized in that The alarm lamp is LED light.
CN108230599A | Improved early warning device for forest fire | The invention discloses an improved early warning device for forest fire. The improved early warning device comprises an embedding rack body and an early warning device arranged on the embedding rackbody in a matching manner, wherein an embedding accommodation cavity is formed in the top end face of the embedding rack body; a first sliding cavity is formed in the inner wall body of the embeddingrack body at the lower side of the embedding accommodation cavity in a communicating manner; a sliding seat is arranged in the first sliding cavity in a sliding fit manner; lifting driving mechanismsare arranged on the left side and the right side of the sliding seat; a first rotating cavity is formed in the inner wall body of the sliding seat; a first rotating rod which is in rotary fit connection with the front and rear inner walls of the first rotating cavity is arranged in the first rotating cavity in a front-back extending manner; a first bevel gear is fixedly arranged on the outer surface of the first rotating rod in the circumferential direction; a second bevel gear which is mutually meshed with the first bevel gear is arranged on the inner bottom wall of the first rotating cavity;a first motor is in power fit connection with the bottom end face of the second bevel gear. | 1. a kind of modified Forest Fire Alarm device including assembly frame body and is fitted to pre- on the assembly frame body Alert device, it is characterised in that：It is equipped in the assembly frame body top end surface and holds embedding chamber, the assembly frame body held on the downside of embedding chamber Connection is equipped with the first sliding cavity in inner wall, and being slidably installed in first sliding cavity has sliding seat, and the sliding seat is left Right both sides are provided with lift drive mechanism and alarm set, and the first rotation chamber is provided in the sliding seat inner wall, described In first rotation chamber it is front and rear be extended to have be rotatably assorted the first bull stick for connecting with inner wall before and after the described first rotation chamber, it is described First bull stick outer surface is circumferentially installed with first bevel gear, and the first rotation intracavitary bottom wall is provided with and the first bevel gear Intermeshing second bevel gear, the second bevel gear bottom end face power are connected with the first motor, first electricity Machine outer surface is fixedly arranged in the first rotation intracavitary bottom wall, is connected and is arranged at left and right sides of the first rotation chamber and runs through The second sliding cavity outside the sliding seat top end surface, being slidably installed in second sliding cavity has sliding panel, the cunning Extended segment is stretched out outside the first sliding cavity top end surface at the top of movable plate, and sliding panel inner side end is provided with and the described first cone tooth Intermeshing tooth-strip part is taken turns, the second sliding cavity bottom extending end connection is equipped with limit chamber, is slided in the limit chamber Cooperation is equipped with the limiting plate that top end surface is fixedly connected with the sliding panel bottom end face, and the sliding panel top end surface is hinged Cooperation is equipped with photovoltaic panel mechanism, and rotational structure is equipped in the assembly frame body circumferential end faces. 2. a kind of modified Forest Fire Alarm device according to claim 1, it is characterised in that：The elevator drive machine The third sliding cavity and be slidably installed in institute that structure includes connection and is symmetricly set at left and right sides of first sliding cavity The sliding shoe in third sliding cavity is stated, thread fitting is equipped with threaded rod in the sliding shoe, and extension is last at the top of the threaded rod End is rotatably assorted with the third sliding cavity inner roof wall to be connect, and threaded rod bottom extending end and the second motor power coordinate Connection, second outer surface of motor is fixedly arranged in the third sliding cavity inner bottom wall, the sliding shoe inner side end with it is described Sliding seat end face outside is fixedly connected. 3. a kind of modified Forest Fire Alarm device according to claim 1, it is characterised in that：The photovoltaic panel mechanism Including being arranged on the installing plate held in embedding chamber, the installing plate top end surface is installed with photovoltaic panel, the installing plate bottom The sliding panel in end face and left side is hingedly connected, and the slip to the right is provided in the sliding panel bottom end face Extended dovetail groove on the right side of plate, being slidably installed in the dovetail groove has dovetails, the dovetails bottom end face with The sliding panel on right side is hingedly connected. 4. a kind of modified Forest Fire Alarm device according to claim 1, it is characterised in that：The rotational structure packet The annular groove being arranged in the assembly frame body circumferential end faces is included, is rotatably assorted in the annular groove and swivel becket is installed, the annular groove Connection is equipped with the second rotation chamber in the assembly frame body inner wall of inside, and the second rotation chamber intermediate gap cooperation, which is equipped with, to be turned Moving gear, the rotate gear top end surface power cooperation are equipped with third motor, and the third outer surface of motor is fixedly arranged on institute State in the second rotation intracavitary roof, the swivel becket inner side end be provided with the intermeshing ring gear portion of the rotate gear, The swivel becket end face outside is fixedly connected by fixed link with the precaution device. 5. a kind of modified Forest Fire Alarm device according to claim 1, it is characterised in that：The assembly frame body bottom Support column is installed at end surface center, the support column bottom extending end is installed with bottom plate, the bottom plate In be provided with multigroup through-hole. 6. a kind of modified Forest Fire Alarm device according to claim 1 or 2, it is characterised in that：It is described to remind dress On putting the sensor including being set in the third sliding cavity inner roof wall in left side and being set on the right side of the assembly frame body Attention gatter in side, the sensor are electrically connected with the attention gatter.
KR20180058306A | EXTINGUISHING SYSTEM FOR FOREST FIRE | The present invention relates to a fire extinguishing system for putting out a forest fire, comprising: a tower portion generating a forest fire signal by detecting a target area where the forest fire occurs, and mounted with a fire extinguishing shell to be launched to the target area; and a control portion for controlling the tower portion such that the tower portion is able to launch the fire extinguishing shell when receiving the forest fire signal. According to the present invention, the target area where the forest fire occurs can be effectively detected, and the fire extinguishing projectile can be launched to the target area immediately after detecting the forest fire, thereby capable of easily putting out the forest fire in an early stage. | 1. A tower unit configured to detect a target area, which is a region where a forest fire is generated, to generate a forest fire signal, and a digestion shell to be launched into the target area is mounted; AndAnd a controller for controlling the tower unit so that the tower unit can fire the fire extinguisher shell when the forest fire signal is received. 2. The method according to claim 1,Further comprising a dron unit configured to be able to fly and to inject a fire extinguishing material into the target area by receiving a signal from the fire extinguishing unit. 3. The method of claim 2,And a satellite unit for sensing the target region and generating a position signal for the target region,The control unit,And the tower unit is controlled based on the forest fire signal and the position signal. 4. The method of claim 3,The tower unit includes:A base portion provided on the rotary portion; and a mounting portion rotatably installed on the base portion and on which the fire extinguisher shell is mounted. 5. The method of claim 4,The tower unit includes:An illuminance sensor installed in the base unit for sensing a change in illuminance to generate illuminance information; a temperature sensor for sensing temperature of the target area to generate temperature information; A control unit for generating a signal, and an image unit installed in the base unit and capturing an image of the target area to generate image information.The control unit,Wherein the tower unit is controlled based on the forest fire signal and the image information. .
CN207517158U | Forest fire monitoring facilities | The utility model discloses a forest fire monitoring facilities, including being used for implementation monitoring's unmanned aerial vehicle equipment, still including the monitor terminal who receives the forest fire information that unmanned aerial vehicle equipment sent, wherein, unmanned aerial vehicle equipment include unmanned aerial vehicle, set up on unmanned aerial vehicle and with unmanned aerial vehicle on control center electric connection's forest fire information acquisition submodule piece, loRa communication submodule piece, forest fire information is gathered to control center control forest fire information acquisition submodule piece, and control center control loRa communication submodule piece sends forest fire information and corresponding positional information, monitor terminal includes the loRa signal reception module that corresponds with loRa communication submodule piece, loRa communication submodule piece is used for giving monitor terminal with forest fire information and corresponding send location information. This kind of forest fire monitoring facilities can solve the routing problems of fire monitoring equipment in the forest and the range signalfar away transmission problem of fire monitoring information, loss of data problem in the time of also can avoiding signal transmission. | 1. A forest fire monitoring device comprises an unmanned aerial vehicle device for monitoring, and is characterized by further comprising a monitoring terminal for receiving forest fire information sent by the unmanned aerial vehicle device; wherein, the unmanned aerial vehicle equipment comprises an unmanned aerial vehicle, a forest fire information acquisition submodule and a LoRa communication submodule, wherein the forest fire information acquisition submodule and the LoRa communication submodule are arranged on the unmanned aerial vehicle and are electrically connected with a control center on the unmanned aerial vehicle; the monitoring terminal includes with the loRa signal reception module that the loRa communication submodule piece corresponds. . 2. The forest fire monitoring equipment as claimed in claim 1, wherein the unmanned aerial vehicle is provided with a telescopic pod device at the bottom thereof, the pod device comprises a telescopic rod which is fixedly connected with the bottom of the unmanned aerial vehicle and can adjust the telescopic amount, and a pod which is fixedly connected with a telescopic end of the telescopic rod; the forest fire information acquisition submodule is arranged in the hanging cabin. . 3. A forest fire monitoring apparatus as claimed in claim 1, in which the forest fire information collection submodule comprises a smoke sensor unit. . 4. A forest fire monitoring apparatus as claimed in claim 3, in which the smoke sensor unit comprises an MQ-2 smoke gas sensor. . 5. A forest fire monitoring apparatus as claimed in claim 1, in which the forest fire information collection submodule comprises a temperature sensor unit. . 6. A forest fire monitoring apparatus as claimed in claim 5, in which the temperature sensor unit comprises an MF58 thermistor. . 7. A forest fire monitoring apparatus as claimed in any one of claims 1 to 6, in which the monitoring terminal further comprises a forest fire alarm.
CN207517157U | Solar energy mountain forest fireproof alarm device | The utility model provides a solar energy mountain forest fireproof alarm device, including temperature sensor, smoke transducer, photoelectric sensor, the solar charging module, the battery, GPS orientation module, wireless transmission module, controller and monitoring center, the solar charging module becomes solar energy transformation the electric energy and stores in the battery, for the power supply of whole device, when a fire happens, ambient temperature uprises around the device, thermistor RT2's output current potential is along with the change of self resistance and change in starting circuit's the temperature data collection circuit, and then through syntropy proportion operational amplifier circuit, voltage comparison circuit and relay control circuit start control ware and each sensor, the controller is with GPS orientation module's the positional information and the temperature of each sensor collection, smog, the flame equisignal sends through wireless transmission module and reports to the police for monitoring center's centralized processing. | 1. a kind of solar energy the wooded mountain fire protection warning device, which is characterized in that including solar recharging module, accumulator, start electricity In road, temperature sensor, smoke sensor device, photoelectric sensor, GPS positioning module, wireless transport module, controller and monitoring The heart, the solar recharging module convert solar energy into electrical energy for storage in the accumulator, and accumulator is whole device Power supply, the start-up circuit are opened for starting whole device, the GPS positioning module, the wireless transport module, the temperature Degree sensor, the smoke sensor device and the photoelectric sensor are all connected to the controller, temperature sensor, smog sensing Device and photoelectric sensor are for detecting fire signal and sending a signal to controller, and controller is by the position of GPS positioning module Information is sent to monitoring center by wireless transport module and alarms. . 2. a kind of solar energy the wooded mountain fire protection warning device according to claim 1, which is characterized in that the controller is singlePiece machine. . 3. a kind of solar energy the wooded mountain fire protection warning device according to claim 1, which is characterized in that the start-up circuit includesTemperature collection circuit, scale operation amplifying circuit in the same direction, voltage comparator circuit and control relay circuit, wherein, The temperature collection circuit, including first resistor R1 and thermistor RT2, first resistor R1 connects with thermistor RT2Connection, the resistance value variation with temperature of thermistor RT2 and change, by formula： U=5*RT2/ (R1+RT2) (1) Wherein, U is the voltage signal of output, and the output current potential of thermistor RT2 changes with the variation of itself resistance value,So as to the voltage signal U relationships proportional to environment temperature of output； The scale operation amplifying circuit in the same direction, including operational amplifier LM324 chips, second resistance R2,3rd resistor R3 and4 pins of variable resistance RV1, LM324 chip connect positive pole, and 11 pins connect power cathode, and 2 pins meet 3rd resistor R3 respectivelyWith variable resistance RV1, the other end of R3 is grounded, and 1,3 pin of output pin of another termination LM324 chips of RV1 is defeated for signalEnter pin, 3 pins meet second resistance R2, and the voltage signal U series resistances R2 protection LM324 chips of the output prevent electric currentIt is excessive to burn out LM324 chips, by formula： V (1 foot)=(1+RV1/R3) V (3 foot) (2) The output current potential V (1 foot) of LM324 chips is (1+RV1/R3) times for inputting current potential V (3 foot), scale operation amplification in the same directionThe amplification factor of circuit is adjusted by the resistance value of variable resistance RV1, meanwhile, the resistance value of change resistance R2 can change the temperature of alarmAngle value； The voltage comparator circuit, including voltage comparator LM393 chips, the 4th resistance R4, the 5th resistance R5, the 6th resistance R6With variable resistance RV2,8 pins of LM393 chips connect positive pole, and 4 pins connect power cathode, and 2 pins connect the 4th resistance respectivelyAnother termination positive pole of R4 and variable resistance RV2, the 4th resistance R4, the other end ground connection of variable resistance RV2, the 6th resistanceR6 is pull-up resistor, and the 6th resistance R6 mono- terminates the output pin 1 of LM393 chips, another termination positive pole, and 3 pins are letterNumber input pin, 3 pins meet the 5th resistance R5, and the output voltage of the scale operation amplifying circuit in the same direction is connected the 5th resistance R5LM393 chips are protected, prevent input current is excessive from burning out LM393 chips, by formula： U (2 foot)=5*RV2/ (R4+RV2) (3) The comparison voltage U (2 foot) of 2 pins of LM393 chips is adjusted by the resistance value of variable resistance RV2,3 feet of LM393 chipsVoltage (input voltage) more than 2 feet of LM393 chips comparison voltage U (2 foot) when, the output of voltage comparator LM393 chips is highOtherwise voltage keeps low-voltage； The control relay circuit includes NPN type triode Q1, relay RL2 and the 7th resistance R7, the current collection of triode Q1The control terminal of pole contact relay RL2, another termination positive pole of relay RL2, the base stage of triode Q1 meet the 7th resistance R7,The output terminal of the voltage comparator LM393 chips of another termination voltage comparator circuit of 7th resistance R7, for protecting threePole pipe Q1 prevents input current is excessive from burning out triode Q1, and the emitter of triode Q1 is directly grounded, and works as voltage comparatorDuring LM393 chip output HIGH voltages, triode Q1 base stages form bias current with emitter, and the electric current amplified through triode Q1 reachesThe standard being attracted to control relay RL2, so far completes the conducting of start-up circuit.
CN108171920A | Fire acquisition apparatus and system | The invention discloses a fire acquisition apparatus and system. The fire acquisition apparatus includes a box, flame sensors, a singlechip and a LoRa module, wherein the singlechip and the LoRa module are arranged in the box; a battery is fixed on the box; the flame sensors are arranged at the outside of the box; and the singlechip receives the detection values of the flame sensors, and sends a signal to an external LoRa terminal through the LoRa module. The fire acquisition apparatus and system are applied to forests, for monitoring forest fire, can discover the fire and sends the fire information to a corresponding LoRa gateway through LoRa communication, that is, even if the LoRa module is arranged at the position having no network signals, the discovered fire can be sent to the related management staff immediately. | 1. a kind of fire behavior harvester, which is characterized in that including babinet, flame sensor and the monolithic being arranged in babinet Machine, LoRa modules, the babinet are provided with the flame sensor outside； The microcontroller receives the detected value of the flame sensor, and the microcontroller is sent a signal to by the LoRa modules External LoRa terminals. 2. fire behavior harvester as described in claim 1, which is characterized in that storage device, institute are additionally provided in the babinet It states storage communication and connects the microcontroller. 3. fire behavior harvester as described in claim 1, which is characterized in that temperature sensor is additionally provided with outside the babinet, The microcontroller receives the temperature value of the temperature sensor acquisition. 4. fire behavior harvester as described in claim 1, which is characterized in that camera is additionally provided with outside the babinet, it is described Camera works, and the video information of shooting or pictorial information are passed through the LoRa modules after receiving the startup order of microcontroller It is sent to external LoRa terminals. 5. fire behavior harvester as claimed in claim 4, which is characterized in that be provided with motor, the electricity outside the babinet Machine drives the camera rotation, and the motor is controlled by the microcontroller. 6. fire behavior harvester as claimed in claim 4, which is characterized in that pillar, the pillar are provided on the babinet Upper connection top, the camera are located under the top. 7. fire behavior harvester as described in claim 1, which is characterized in that including multiple flame sensors, Duo Gesuo It states flame sensor to be arranged on the outside of babinet, towards different directions. 8. fire behavior harvester as described in claim 1, which is characterized in that the babinet is enclosed construction and is waterproof material It is made. 9. fire behavior harvester as claimed in claim 6, which is characterized in that further include battery, the battery is solar-electricity Pond, the charging panel of solar cell are located at the upper end of the top. 10. a kind of fire behavior acquisition system, which is characterized in that including LoRa gateways and multiple such as any one of claim 1-9 institutes The fire behavior harvester stated, the LoRa gateways are connect respectively with multiple fire behavior harvesters by LoRa protocol communications； The LoRa gateway communications connect external server.
CN207302271U | Solar energy net forestry fire proofing monitoring early warning system | The utility model discloses a solar energy net forestry fire proofing monitoring early warning system, including power supply block terminal and monitor, the monitor still includes monitoring displayscreen, wireless communicator and early warning siren, monitoring display screen, wireless communicator and early warning siren all are connected with power supply block terminal electricity, power supply block terminal and electrical connections battery, the battery is connected with the solar cell panel electricity, wireless communicator passes through wireless communication signal with forest net district surveillance camera head and smoke detector respectively and is connected, the exhaust hole has been seted up to smoke detector's upper surface, through near the air of the design collecting pipe in the smoke detector outside and the gas collection fan that is close to collecting pipe one end are convenient for collect smoke detector fast, and then be convenient for near timely effectual detection smoke detector and whether produce the conflagration, be convenient for improve detection efficiency, be convenient for detect when the conflagration does not further enlarge. | 1. a kind of solar energy gridding forestry fire monitoring early warning system, including supplying electricity and power distribution case（3）And monitoring room（4）, it is special Sign is：The monitoring room（4）Further include monitoring display screen（5）, wireless communication device（8）With early warning alarm（9）, the monitoring Display screen（5）, wireless communication device（8）With early warning alarm（9）With supplying electricity and power distribution case（3）It is electrically connected, the supplying electricity and power distribution case （3）With storage battery（2）It is electrically connected, the storage battery（2）With solar panel（1）It is electrically connected, the wireless communication device（8）Point Not with forest grid regions monitoring camera（6）And smoke detector（7）Connected by wireless communication signal, the smoke detector （7）Upper surface offer exhausting-gas hole（14）, the smoke detector（7）Outside be provided with smog collection conduit（11）, institute State smog collection conduit（11）With smoke detector（7）Junction be provided with detector fixed rubber ring（12）, the smog receipts Collect pipeline（11）Side be provided with pipeline fixing bracket（13）, the smog collection conduit（11）Inside close to Smoke Detection Device（7）Top be provided with gas collection wind turbine（10）. 2. A kind of 2. solar energy gridding forestry fire monitoring early warning system according to claim 1, it is characterised in that：It is described Smoke detector（7）With smog collection conduit（11）Pass through detector fixed rubber ring（12）It is fixedly connected. 3. A kind of 3. solar energy gridding forestry fire monitoring early warning system according to claim 1, it is characterised in that：It is described Gas collection wind turbine（10）With smog collection conduit（11）It is fixedly connected by fixing bracket. 4. A kind of 4. solar energy gridding forestry fire monitoring early warning system according to claim 1, it is characterised in that：It is described Smog collection conduit（11）Pass through pipeline fixing bracket with external mounting bracket（13）It is fixedly connected. 5. A kind of 5. solar energy gridding forestry fire monitoring early warning system according to claim 1, it is characterised in that：It is described Exhausting-gas hole（14）Six, and six exhausting-gas holes are provided with altogether（14）It is respectively distributed to smoke detector（7）Upper surface surrounding.
CN207380861U | Forest fire monitoring devices | The utility model discloses a forest fire monitoring devices, it includes and support (2) is fixed with casing (1) on support (2), last install LED display screen (3) of casing (1) front panel, casing(1) internally mounted has the controller, and install in casing (3) lower part temperature sensor (8) and smoke transducer (9), and temperature sensor (8) and smoke transducer (9) are connected withthe controller wire, the controller is connected through RS232 or RS485 with LED display screen (3), the problem of prior art mainly adopt manual work or satellite to realize that the real -time thatexists is poor and with high costs etc. Technological to forest fire's control is solved. | 1. a kind of forest fire monitoring device, it includes stent（2）, it is characterised in that：Stent（2）On be fixed with housing（1）, shell Body（1）LED display is installed on front panel（3）, housing（1）Inside is equipped with controller, temperature sensor（8）And smog Sensor（9）Mounted on housing（1）Lower part, temperature sensor（8）And smoke sensor device（9）It is connected with controller conducting wire；Control Device and LED display（3）Pass through RS232 or RS485 connections. . 2. a kind of forest fire monitoring device according to claim 1, it is characterised in that：The stent（2）Pass through circlePedestal（7）It is fixed on ground. . 3. a kind of forest fire monitoring device according to claim 1, it is characterised in that：Housing（1）Top is equipped with tooPositive energy solar panel（6）. . 4. a kind of forest fire monitoring device according to claim 1, it is characterised in that：Controller by wireless network orControlling bus is connected with remote control terminal. . 5. a kind of forest fire monitoring device according to claim 1, it is characterised in that：Housing（1）Outer surface is provided withThe fire-retardant case of waterproof heat resistant, the fire-retardant case of waterproof heat resistant are made of transparent material.
CN207440954U | Forest fire insurance management system based on NB -IOT | The utility model relates to an in NB IOT's forest fire insurance management system, including sensing device, route gateway, NB IOT basic station and fire insurance server, sensing device links to each other with the route gateway, does the route gateway pass through NB the IOT basic station links to each other with the fire insurance server, does sensing device include flame sensor, smoke transducer, power supply unit, CPU device and NB IOT dispensing device, the route gateway includes gateway processor, transmission device, display screen and button. Does sensing device through the front end pass through NB to the information of gathering IOT sends the basic station fire insurance server, and the fire insurance server carries out data processing, obtains directly after the fire insurance grade showing through electronic map, conveniently masters the real -time fire insurance state of forest in real time, has that monitor effect is good, monitoring inefficiency and an implementationcost low grade advantage. | 1. a kind of risk of forest fire management system based on NB-IOT, it is characterised in that：Including senser element (1), routing gateway (2), NB-IOT base stations (3) and fire server (4)； The senser element (1) is arranged in forest, and the senser element (1) is connected with the routing gateway (2), the routing Gateway (2) is connected by the NB-IOT base stations (3) with the fire server (4)； The senser element (1) includes flame sensor (11), smoke sensor device (12), for electric installation (13), CPU devices (14) With NB-IOT sending devices (15)；The CPU devices (14) respectively with the flame sensor (11), the smoke sensor device (12), it is described to be connected for electric installation (13) with the NB-IOT sending devices (15)； The routing gateway (2) includes gateway processor (21), transmitting device (22), display screen (23) and button (24), described Gateway processor (21) is connected respectively with the transmitting device (22), the display screen (23) and the button (24), the biography The CPU devices (14) of inductor component (1) pass through the NB-IOT sending devices (15) and the gateway processor of the routing gateway (2) (21) it is connected. 2. a kind of risk of forest fire management system based on NB-IOT according to claim 1, it is characterised in that：Further include end End equipment, the terminal device are connected with the fire server (4). 3. a kind of risk of forest fire management system based on NB-IOT according to claim 2, it is characterised in that：The terminal Equipment includes computer terminal and mobile terminal. 4. a kind of risk of forest fire management system based on NB-IOT according to claim 1, it is characterised in that：The fire Server is additionally provided with storage device on (4). 5. a kind of risk of forest fire management system based on NB-IOT according to claim 1, it is characterised in that：Further include spray Head, the nozzle are arranged in forest, and the nozzle is connected by the NB-IOT base stations (3) with the fire server (4) And by the control of the fire server (4). 6. a kind of risk of forest fire management system based on NB-IOT according to claim 1, it is characterised in that：The power supply Device (13) is photovoltaic cell, and the photovoltaic cell includes solar panels and energy storage device. 7. system is managed according to a kind of risk of forest fire based on NB-IOT of claim 1-6 any one of them, it is characterised in that： Alarm is further included, the alarm is connected and with the fire server (4) by the fire by the NB-IOT base stations (3) The control of dangerous server (4).
JP2018077678A | INSTALLATION REGISTRATION MANAGEMENT SYSTEM FOR SENSOR | PROBLEM TO BE SOLVED: To provide sensors for detecting a forest fire, a land slide and the appearance of a bear, to integrally manage states of the sensors, and to integrally manage installation locations of the sensors together with GPS information for each of the sensors by applying ID codes to the sensors when installing them.SOLUTION: A self-protection LPWA (Low Power Wide Area) radio system is used as a radio communication system. In the installation work of a sensor device, GPS information obtained from an installation work tool is effectively utilized and the GPS information is managed together with an ID code of the device, thereby eliminating the necessity to mount a GPS detector in each of sensor devices. The LPWA radio system has a wide communication area of 20 km and is also capable of saving power.SELECTED DRAWING: Figure 3 | 1.It consists of a sensor communication device equipped with a sensor, an ID code storage circuit, and a wireless communication circuit together with an installation location registration device equipped with a GPS detector, an ID code supply circuit, and an installation location management circuit. An ID code is supplied from the device to the sensor communication device, the ID code and installation location GPS position information are managed by the installation location management circuit, and sensor information is transmitted together with the ID code via a wireless communication circuit. A sensor installation registration management system characterized by communicating with a radio station. 2.A wireless relay station that communicates with a sensor communication device including a sensor, an ID code storage circuit, and a wireless communication circuit is provided. The wireless relay station delivers information on the sensor communication device to the integrated management station, and the integrated management station includes a number of sensors. A sensor installation registration management system that manages ID codes of communication devices and installation location information in association with each other and manages abnormal states from the sensors. 3. The sensor installation registration management system according to claim 2, wherein the sensor is a sensor capable of detecting a fire. 4.The sensor installation registration management system according to claim 2, wherein the sensor is a sensor capable of detecting movement of an installation position. 5. A sensor installation registration management system according to claim 2, wherein a moving piece is attached to one end of the rope, a multi-end is coupled to a fixed shaft, and an abnormality occurring in the rope is detected by detecting movement of the moving piece. 6.A sensor communication device including the sensor, ID code storage circuit, and wireless communication circuit is installed on the head of the ground exposed portion of the bar-shaped pile, and a cover surrounding the ground exposed portion of the bar-shaped pile on which the sensor communication device is installed 3. The sensor installation registration management system according to claim 2, wherein means for making it difficult to remove the cover after joining is provided at the joint portion in contact with the bar-like pile.
CN108053596A | Mountain forest edge fire monitoring and fire protecting device | The invention provides a mountain forest edge fire monitoring and fire protecting device which is characterized by comprising water pumping pipes, watering devices, water reservoirs, buoys and wireless fire detectors. The wireless fire detectors are arranged along the mountain forest edge every 50m. The water reservoirs are built at the position away from the mountain forest edge for 100m, and thewater reservoirs are built every 100m. One watering device is arranged on the top part of each water reservoir. When any wireless fire detector of the mountain forest edge detects the fire nearby, asecond control circuit board immediately controls ZigBee terminal nodes to transmit the information to the ZigBee router of the nearest watering device. The ZigBee router transmits the information toa first control circuit board. The first control circuit board controls the relay to work according to the received position of the transmitted fire information so as to control the rotating motor andthe telescopic motor to adjust the direction and the height of the spraying pipe on the water pump and control the water pump to spray the water stored in the water reservoirs to the fire point fromthe spraying pipe. | 1. a kind of fire monitoring of mountain forest edge and fire plant, it is characterised in that：Including drinking-water pipe, watering device, cistern, floating Drift, wireless fire disaster detector set a storage at away from the first pre-determined distance of mountain forest edge and every the second pre-determined distance Pond, for storing water, the watering device is mounted on the top of the cistern, and the drinking-water pipe is connected to the cistern Between the watering device, the watering device is sprayed onto after by the drinking-water pipe, the water that the cistern stores is extracted out Fire occurrence point is put out a fire, and the wireless fire disaster detector is placed along mountain forest edge, is placed every the 3rd pre-determined distance described in one Wireless fire disaster detector, a watering device are the fire that the corresponding five adjacent wireless fire disaster detectors detect Point watering occurs for calamity. . 2. mountain forest edge according to claim 1 fire monitoring and fire plant, it is characterised in that：The watering device bagInclude ZigBee routers, first control circuit plate, relay, the first metallic aluminium box, sparge pipe, water pump, electric rotating machine, flexible electricityMachine, the ZigBee routers, first control circuit plate, relay are placed in the first metallic aluminium box, first gold medalBelong to and being welded in aluminium box at the top of the water pump, the ZigBee routers are used to receive what the wireless fire disaster detector detectedFire information, and the first control circuit plate is communicated this information to, after first control circuit plate processing, control instituteRelay work is stated, and then controls the water pump, electric rotating machine, telescope motor work. . 3. mountain forest edge according to claim 2 fire monitoring and fire plant, it is characterised in that：The sparge pipe installationIt in the water outlet of the water pump, and is inclined upwardly 30 degree, the sparge pipe is used to the water in the cistern spraying to fire hairRaw point, the electric rotating machine is fixed at the top of the cistern, for rotating the direction of the sparge pipe on the water pump, instituteIt states electric rotating machine to rotate without dead angle with 360 degree, the telescope motor is fixed in the shaft of the electric rotating machine, for liftingThe height of the water pump, the water pump are mounted on the top of the telescope motor, for extracting the water in the cistern, thenIt sprays. . 4. mountain forest edge according to claim 3 fire monitoring and fire plant, it is characterised in that：The wireless fire disaster is visitedSurveying device includes ZigBee terminal nodes, flame sensor, smoke sensor device, temperature sensor, sound transducer, the second control electricityRoad plate, the second metallic aluminium box, pillar, the flame sensor, smoke sensor device, temperature sensor, sound transducer are embedded inThe second metallic aluminium box surface, for detecting the Fires Occurred at mountain forest edge, the ZigBee terminal nodes, the second controlCircuit board processed is placed inside the second metallic aluminium box, and the second control circuit plate is used to handle the flame sensor, cigaretteFlame that mist sensor, temperature sensor, sound transducer detect respectively, smog, temperature, the letters such as sound of forest combustionBreath, when the flame sensor detects that nearby having the presence of flame, the smoke sensor device to detect nearby has smog, describedTemperature sensor detects that neighbouring temperature steeply rises and detected forest more than 100 degrees Celsius, the sound transducerDuring the sound that burning is sent, the second control circuit plate just judges nearby there is fire at this, at this time second controlDescribed in circuit board ZigBee terminal nodes is controlled to send fire information to the ZigBee routers, the pillar is used to support instituteThe second metallic aluminium box is stated, the pillar is embedded in mountain forest edge when wireless fire disaster detector is installed. . 5. mountain forest edge according to claim 4 fire monitoring and fire plant, it is characterised in that：When appointing for mountain forest edgeWhat wireless fire disaster detector is detected when nearby having fire generation, and the corresponding second control circuit plate is controlled at onceThe ZigBee routers that the corresponding ZigBee terminal nodes transmit this information to nearest watering device are made, by thisZigBee routers send that information to first control circuit plate, and first control circuit plate is according to the fire sent receivedThe position of calamity information, control electric rotating machine, telescope motor adjust direction and the height of the sparge pipe on water pump, while control water pumpThe water stored in cistern is sprayed into fire occurrence point from sparge pipe. . 6. mountain forest edge according to claim 1 fire monitoring and fire plant, it is characterised in that：The buoy is mounted onThe cistern top, the buoy is away from 0.2 meter at the top of the cistern, when the water of the cistern is attached to away from the cisternDuring 0.2 meter of top, the buoy, which will float, to be cut off into the water source of the cistern. . 7. mountain forest edge according to claim 1 fire monitoring and fire plant, it is characterised in that：Any one described nothingLine fire detector is detected when nearby having fire generation, equal with watering device of the wireless fire disaster detector in 300 metersIt sprays water to the fire occurrence point. . 8. mountain forest edge according to claim 1 fire monitoring and fire plant, it is characterised in that：Described first it is default away fromFrom for 100 meters, second pre-determined distance is 100 meters, and the 3rd pre-determined distance is 50 meters.
US9977963B1 | UAVs for tracking the growth of large-area wildland fires | A system and method for tracking the growth of large-area wildland fires. The technique includes monitoring wind conditions in and around a wildfire using near-surface-sited sensors deployed by a high-altitude long-endurance (HALE) unmanned aerial vehicle (UAV), such as the Global Hawk. The deployed sensors measure a localized wind vector at multiple locations within and surrounding the wildfire, and transmit the wind data back to the UAV for relaying to a command center operated by fire management authorities, where the wind data are used to assist decision-making, including as input into wildfire growth prediction models. The sensors may provide additional data such as local altitude/elevation, pressure, temperature and relative humidity. The UAV may also carry sensors that provide additional data to be used by the fire management authorities or the wildfire growth prediction models—such as infrared images defining actively flaming areas, and visual images which indicate vegetation type and density. | 1. A method for measuring wind conditions in and around a large-area wildland fire, said method comprising: determining that the wildland fire has formed; flying an unmanned aerial vehicle (UAV) above the wildland fire, where the UAV includes a configurable processor and a communications system for communicating with a ground-based remote controller; deploying a plurality of sensors from the UAV into a target area within and surrounding the wildland fire, including aiming each of the sensors for a specific landing location such that the plurality of sensors form a prescribed pattern within the target area; measuring localized wind data, including wind speed and direction, by each of the sensors; and transmitting the wind data and location data by each of the sensors to the UAV for relaying to fire management authorities. 2. The method according to claim 1 wherein the location data transmitted by the sensors is provided by a Global Positioning System (GPS) sensor onboard each of the sensors and includes an elevation or altitude value. 3. The method according to claim 1 wherein, after the sensors have reached ground, the wind data are measured at a height of 1-2 meters above the ground or surface vegetation. 4. The method according to claim 1 wherein the sensors measure and transmit the wind data and the location data during descent, and continue to measure and transmit the wind data and the location data after reaching ground. 5. The method according to claim 1 further comprising measuring additional data by the sensors and transmitting the additional data to the UAV, where the additional data includes air temperature, air pressure, relative humidity and soil moisture. 6. The method according to claim 5 wherein the wind data, the location data and the additional data are used by the fire management authorities, including use as input into a computer-based fire growth prediction model. 7. The method according to claim 1 further comprising measuring size and intensity of actively flaming regions of the wildland fire using infrared sensors on the UAV and relaying data on the actively flaming regions to the fire management authorities. 8. The method according to claim 1 further comprising providing a vegetation inventory of the target area using optical sensors on the UAV and relaying the vegetation inventory to the fire management authorities. 9. The method according to claim 1 wherein the UAV deploys the sensors to, and monitors data from, a plurality of target areas, where each of the target areas includes a different burn zone. 10. The method according to claim 1 further comprising transmitting the wind data and the location data from the UAV to a satellite, a ground station or a ground-based vehicle for relaying to the fire management authorities. 11. The method according to claim 1 further comprising deploying additional sensors at a time after an initial deployment, where the additional sensors are deployed to new areas resulting from growth or shifting of the target area, or the additional sensors are deployed as replacements for initially-deployed sensors which have exhausted their self-powering timespan. 12. The method according to claim 1 wherein the UAV is a Global Hawk high-altitude long-endurance (HALE) UAV. . 13. A method for measuring wind conditions in and around a wildfire, said method comprising: determining that the wildfire has formed; flying a Global Hawk unmanned aircraft above the wildfire, where the Global Hawk includes a configurable processor and a communications system for communicating with a ground-based remote controller; deploying a plurality of sensors from the Global Hawk into a target area within and surrounding the wildfire, including aiming each of the sensors for a specific landing location such that the plurality of sensors form a prescribed pattern within the target area; measuring meteorological condition data by each of the sensors during descent and after landing at its location within the target area; transmitting the data and a location by each of the sensors to the Global Hawk for relaying to fire management authorities; and using the data by the fire management authorities in a computer-based fire growth prediction model. 14. The method according to claim 13 wherein the meteorological condition data includes wind speed and direction, air temperature, air pressure and relative humidity, and the location includes an elevation or altitude value. 15. The method according to claim 13 further capturing infrared images and visual images of the wildfire by the Global Hawk and transmitting the images to the fire management authorities. 16. The method according to claim 13 further comprising continuing flight above the target area and receiving and relaying the data from the sensors, by the Global Hawk, for a period of at least 25 hours before being replaced by a second Global Hawk, where the Global Hawk periodically receives updated mission instructions from the ground-based remote controller, and where the updated mission instructions include a revised definition of the target area and instructions to deploy additional sensors. 17. A method for measuring wind conditions in and around a wildfire, said method comprising flying an unmanned aerial vehicle (UAV) above the wildfire, deploying a plurality of sensors from the UAV into a target area within and surrounding the wildland fire including aiming each of the sensors for a specific landing location such that the plurality of sensors form a prescribed pattern within the target area, measuring meteorological condition data by each of the sensors, and transmitting the data and a location by each of the sensors to the UAV for relaying to fire management authorities. 18. The method according to claim 17 wherein the UAV continues flying above the target area, and receiving and relaying the data from the sensors, for a period of at least 25 hours before being replaced by a second UAV. 19. The method according to claim 18 wherein the UAV periodically receives updated mission instructions from a ground-based remote controller, where the updated mission instructions include a revised definition of the target area and instructions to deploy additional sensors.
CN108055669A | Forest fire monitoring node deployment method and device | The embodiment of the invention provides a forest fire monitoring node deployment method and device, and relates to the technical field of the forest fire prevention. The method comprises establishinga network model, wherein the network model comprises an operation of evaluating monitoring performance of at least two sensor nodes of multiple sensor nodes based on mutual information standard afterarranging multiple sensor nodes in a preset region of the to-be-monitored forest, and then acquires the sensor node corresponding to the monitoring performance satisfying the preset condition when obtaining that the monitoring performance satisfies the preset condition according to an evaluation result. Under the situation of guaranteeing the total perceived quality of the network, the node withgood perceived quality in the preset nodes can be selected by using the mutual information standard, the sensor amount is reduced, and the cost is saved. | 1. a kind of forest fire monitoring node deployment method, which is characterized in that applied to an electronic equipment, the described method includes： Network model is established, the network model is included in the multiple sensor nodes set in the predeterminable area of forest to be measured； Based on mutual information criterion, the Monitoring Performance of at least two sensor nodes of the multiple sensor node is assessed； When showing that the Monitoring Performance meets preset condition according to assessment result, the Monitoring Performance for meeting preset condition is obtainedCorresponding sensor node. . 2. according to the method described in claim 1, it is characterized in that, based on mutual information criterion, the multiple sensor section is assessedThe Monitoring Performance of at least two sensor nodes of point, including： Based on mutual information criterion, the first association relationship of each sensor node in the multiple sensor node is calculated； After often wheel calculates, the corresponding sensor node of maximum in first association relationship is selected and by the maximum pairThe sensor node answered is put into first set, so that the first set includes k sensor node； Obtain the raw sensed quality of the k sensor node； From the not selected sensor node in the multiple sensor node, submodule algorithm picks mutual information gain is usedThe corresponding sensor node of maximum obtains a not selected sensor nodes of k ' and a sensor nodes of k+k ' is calculatedPrediction perceived quality, k+k '. 3. according to the method described in claim 2, it is characterized in that, from the not selected biography in the multiple sensor nodeIn sensor node, obtain a not selected sensor nodes of k ' and the prediction perception matter of a sensor nodes of k+k ' is calculatedAmount, including： From the not selected sensor node in the multiple sensor node, a not selected sensor sections of k ' are obtainedPoint； Based on submodule algorithm and the first set, the prediction perceived quality of a sensor nodes of k+k ' is calculated. . 4. it according to the method described in claim 2, is preset it is characterized in that, showing that the Monitoring Performance meets according to assessment resultDuring condition, the corresponding sensor node of Monitoring Performance for meeting preset condition is obtained, including： If showing that the prediction perceived quality is more than the raw sensed quality according to comparing result, it is not selected the k ' is aSensor node add in the first set after, obtain second set, the second set includes a sensor sections of k+k 'Point. . 5. according to the method described in claim 2, it is characterized in that, based on mutual information criterion, the multiple sensor is assessedAfter the Monitoring Performance of at least two sensor nodes of node, the method further includes： Show that no more than the raw sensed quality, matter is perceived based on the prediction for the prediction perceived quality according to comparing resultThe variation tendency of amount determines the number of sensor node. . 6. a kind of forest fire monitoring node deployment device, which is characterized in that run on an electronic equipment, described device includes： Unit is established, for establishing network model, the network model is included in the more of the interior setting of predeterminable area of forest to be measuredA sensor node； Assessment unit for being based on mutual information criterion, assesses at least two sensor nodes of the multiple sensor nodeMonitoring Performance； Acquiring unit, during for showing that the Monitoring Performance meets preset condition according to assessment result, obtain it is described meet it is defaultThe corresponding sensor node of Monitoring Performance of condition. . 7. device according to claim 6, which is characterized in that the assessment unit includes： Subelement is assessed, for being based on mutual information criterion, calculates each sensor node in the multiple sensor nodeFirst association relationship；After often wheel calculates, the corresponding sensor node of maximum in first association relationship is selected and by instituteIt states the corresponding sensor node of maximum and is put into first set, so that the first set includes k sensor node；It obtainsThe raw sensed quality of the k sensor node；From the not selected sensor node in the multiple sensor nodeIn, using the corresponding sensor node of submodule algorithm picks mutual information gain maximum, obtain a not selected sensors of k 'Node and the prediction perceived quality that a sensor nodes of k+k ' are calculated, k+k '. 8. device according to claim 7, which is characterized in that the assessment subelement is additionally operable to from the multiple sensingIn not selected sensor node in device node, based on submodule algorithm and the first set, obtain that k ' is a not to be selectedSensor node, the prediction perceived qualities of a sensor nodes of k+k ' is calculated. . 9. device according to claim 7, which is characterized in that the acquiring unit includes： Subelement is obtained, if for showing that the prediction perceived quality is more than the raw sensed quality according to comparing result, it willAfter a not selected sensor nodes of k ' are added in the first set, second set, the second set bag are obtainedInclude a sensor nodes of k+k '. . 10. device according to claim 7, which is characterized in that described device further includes： Determination unit, for showing that the prediction perceived quality no more than the raw sensed quality, is based on according to comparing resultThe variation tendency of the prediction perceived quality determines the number of sensor node.
CN107993397A | Forest-fire-prevention monitoring system and method based on wireless mesh network | The invention discloses a forest-fire-prevention monitoring system and method based on a wireless mesh network. The method includes the steps that peripheral forest environment information is obtainedthrough monitoring terminals, the forest environment information is transmitted to a monitoring server, and the received forest environment information is analyzed an processed through the monitoringserver; after the monitoring server monitors abnormal information, surveying and mapping instructions are transmitted to measurement terminals according to position information of the monitoring terminals for sending the abnormal information, forest firing points are surveyed and mapped through the measurement terminals, and the obtained measurement data information is returned to the monitoringserver; the measurement data information is subjected to firing area drawing processing through a data processing module of the monitoring server, processed measurement data information and existing forest geographic image information are shown in a superimposed mode, and the processed firing area information is transmitted by the monitoring server to hand-held terminals or remote control terminals of firefighters. According to the forest-fire-prevention monitoring system and method based on the wireless mesh network, real-time monitoring of forest fire is achieved, the fire behavior is discovered in time, the fire occurrence position is accurately obtained, rescuing is carried out in the first time, and losses are reduced. | 1. A kind of 1. forest fire preventing monitor system based on wireless mesh network, it is characterised in that：The monitoring system includes monitoring eventually End, measuring terminals, base station, monitoring server, handheld terminal, remote terminal and unmanned plane terminal； The monitoring terminal is arranged on the monitor station upper end being distributed in inside wood land, and monitoring terminal passes through the base station and prison Survey server to establish a connection, monitoring terminal includes monitoring processor, the first acquisition module, the first ZigBee module and first Electricity generation module, carries out networking connection between monitoring terminal by first ZigBee module, the first ZigBee module with it is described Monitoring processor establishes a connection；First acquisition module establishes a connection with the monitoring processor, and first obtains Module is used for the image information for obtaining surrounding environment residing for monitoring terminal；First electricity generation module is arranged on the monitor station End, the monitoring processor of the first electricity generation module and the monitoring terminal establish a connection, and it is described that the first electricity generation module, which is used for, Monitoring terminal provides power source； The measuring terminals are arranged on test desk upper end, and measuring terminals establish connection pass by the base station and monitoring server System, measuring terminals instruct according to the monitoring server of reception and the azimuth in forest fire region are surveyed and drawn, measuring terminals bag Include the second acquisition module, the second ZigBee module, the second electricity generation module and measurement processor；Second acquisition module with it is described Measurement processor establishes a connection, and the second acquisition module is used for the ignition point ambient image information for obtaining measuring terminals measurement； Second ZigBee module establishes a connection with the measurement processor, and the second ZigBee module is used between measuring terminals Carry out networking connection；Second electricity generation module is arranged on the test desk upper end, the second electricity generation module and the measurement processing Device establishes a connection, and the second electricity generation module is used to provide power source for the measuring terminals； The base station establishes a connection with the monitoring terminal, measuring terminals and monitoring server, the monitoring server bag Include network transmission module, image analysis module, data processing module and map display module；The network transmission module is used to supervise Survey server and obtain or send data；Described image analysis module is used to carry out at parsing the monitoring image of monitoring terminal transmission Reason；The data processing module is used to carry out at the drafting of fire area the forest fire point measurement data of measuring terminals transmission Reason；The map display module is overlapped processing using electronic map data interface to forest fire region； The handheld terminal establishes a connection with the monitoring server or monitoring terminal, and fire fighter is obtained by handheld terminal Take forest fire area information；The remote terminal establishes a connection with the monitoring server or measuring terminals, and remote control is eventually End obtain monitoring server or measuring terminals transmission forest fire point geographical location information, by shake control terminal to it is described nobody Machine terminal carries out flight control；The unmanned plane terminal carries water storage device, and water storage device is connected with water jet. 2. A kind of 2. forest fire preventing monitor system based on wireless mesh network according to claim 1, it is characterised in that：It is described Monitoring terminal further includes wind-force sensing module, temperature sensing module and satellite positioning module；The wind-force sensing module with it is described Monitoring processor establishes a connection, and wind-force sensing module is used for the wind-force and wind speed information for obtaining monitoring terminal present position； The temperature sensing module establishes a connection with the monitoring processor, and temperature sensing module is used to obtain residing for monitoring terminal The wind-force, wind speed and temperature information of acquisition are transferred to the monitoring server by the temperature information of position, monitoring terminal. 3. A kind of 3. forest fire preventing monitor system based on wireless mesh network according to claim 1, it is characterised in that：It is described First acquisition module and the second acquisition module are connected with CCD camera, the first electricity generation module and the second electricity generation module connection There are solar power generation component or wind-power electricity generation component. 4. A kind of 4. forest fire preventing monitor system based on wireless mesh network according to claim 1, it is characterised in that：It is described Monitoring terminal, which includes some monitoring terminal sensing nodes and a monitoring terminal aggregation node, the monitoring terminal of aggregation node, to be included First communication module, satellite positioning module and negative oxygen ion sensing module；The first communication module and the monitoring processor Establish a connection, first communication module uses 3G or 4G wirelessly transferred chips, and first communication module is used for the prison of aggregation node Survey terminal and the monitoring terminal information of the sensing node of collection is transferred to monitoring server；The satellite positioning module and the prison Survey processor to establish a connection, satellite positioning module is used for the positional information for obtaining monitoring terminal sensing node；The negative oxygen Ion sensor module establishes a connection with the monitoring processor, and negative oxygen ion sensing module is used for negative around monitoring terminal Oxonium ion content detection. 5. A kind of 5. forest fire preventing monitor system based on wireless mesh network according to claim 1, it is characterised in that：It is described Measuring terminals further include second communication module, and second communication module establishes a connection with the measurement processor, the second communication The azimuth information for the forest fire point that module gathers measuring terminals is transferred to the monitoring server, the number of monitoring server Ignition zone is carried out according to the azimuth information of forest fire point and the positional information of the monitoring terminal received according to processing module Domain drawing modification. 6. A kind of 6. forest fire preventing monitor system based on wireless mesh network according to claim 1, it is characterised in that：It is described Measuring terminals use automatic total instruments, and second communication module uses 3G or 4G wirelessly transferred chips, and the map display module connects It is connected to geographic information processing platform. 7. a kind of forest fire protection monitoring method based on wireless mesh network, the monitoring method is used as claim 1 to 6 is any Monitoring system described in, it is characterised in that：The monitoring method comprises the following steps： Some monitor station, test desk and base stations are laid in the wood land of monitoring, monitoring terminal is installed on monitor station, is being measured Measuring terminals are installed on platform； Monitoring terminal is subjected to ad hoc network by the first ZigBee module, measuring terminals are carried out certainly by the second ZigBee module Networking, monitoring terminal and measuring terminals after networking are established by base station and monitoring server respectively to be connected； The forest environment information of surrounding, and the monitoring server that forest environment information is transmitted, monitoring are obtained by monitoring terminal Server docks received forest environment information and is analyzed and processed； After monitoring server monitors exception information, according to the monitoring terminal position information transmission mapping instruction for sending exception information To measuring terminals； Measuring terminals survey and draw forest fire point, and the measurement data information of acquisition is passed back to monitoring server, monitoring clothes The data processing module of business device carries out measurement data information fire area drawing modification, and believes with existing forest geographic pattern Breath is overlapped displaying； Monitoring server is by the handheld terminal or remote terminal of the fire area information conveyance after processing to fire fighter. 8. A kind of 8. forest fire protection monitoring method based on wireless mesh network according to claim 7, it is characterised in that：It is described Monitor station is uniformly distributed inside monitored forest, and the test desk is laid in monitored forest ward or physical features eminence, Monitoring terminal and measuring terminals are powered by solar power generation component or wind-power electricity generation component. 9. A kind of 9. forest fire protection monitoring method based on wireless mesh network according to claim 7, it is characterised in that：It is described Forest environment information includes image, wind-force, wind speed and the temperature information of monitoring point. 10. A kind of 10. forest fire protection monitoring method based on wireless mesh network according to claim 7, it is characterised in that：Institute State monitoring method to further include, after remote terminal obtains forest fire area information, unmanned plane is commanded to forest by remote terminal Fire area carries out water spray fire fighting.
CN207216831U | Autoalarm is used in gymnasium | The utility model relates to an autoalarm is used in gymnasium, including hanging guide rail, drive mechanism, electric motor, connecting axle, connecting plate, casing, lithium cell, environment monitoring and control alarm device, the camera that has wiFi, gyro wheel, L shape connecting plate passes through the bearing with the gyro wheel to be connected, and the gyro wheel symmetry sets up on hanging the guide rail to with hang guide rail roll connection, two L shape connecting plates and casing fixed connection that the symmetry set up, the drive mechanism drive number that electric motorset up through the symmetry, drive mechanism comprises two pitch wheel, and a gear is connected with the gyro wheel, and another gear passes through connecting axle interconnect, is fixed with drivengear on the connecting axle, and electric motor's output shaft is fixed with driving gear, driving gear and driven gear intermeshing. The advantage is: patrol and examine on hanging the guide rail, intime finding forest fire to utilize the camera to monitor, through wiFi with image information transmitted to remote monitering system. | 1. a kind of gymnasium autoalarm, it is characterised in that including hanging rail, transmission mechanism, electro-motor, connectionAxle, connecting plate, housing, lithium battery, condition test-control warning device, the camera with WiFi, roller； L-shaped connecting plate is connected with roller by bearing, and roller is symmetricly set on hanging rail, and is rolled and connected with guide rail, rightTwo L-shaped connecting plates for claiming to set are fixedly connected with the casing；Electro-motor drives roller by symmetrically arranged transmission mechanism, passesMotivation structure is made up of two pitch wheels, and a gear is connected with roller, and another gear is mutually interconnected by connecting shaftConnect, driven gear is fixed with connecting shaft, the output shaft of electro-motor is fixed with driving gear, driving gear and driven gear phaseMutually engagement；Electro-motor is by lithium battery power supply；Condition test-control warning device, electro-motor, lithium battery are arranged in housing, are taken the photographAs head is fixed on housing bottom；Lithium battery is connected by the driver of remote control switch and electro-motor, DC/DC converters, DC/DCConverter is powered with camera, and 12V electricity is converted to 5V electricity and powered for camera by DC/DC converters；Condition test-control warning deviceIt is interior to be provided with smoke detectors. . 2. a kind of gymnasium autoalarm according to claim 1, it is characterised in that described hanging railSection is H-shaped. . 3. a kind of gymnasium autoalarm according to claim 1, it is characterised in that also including charging part, fillPlug, charging plug are connected with lithium battery, charging part include charging socket, conducting strip, lithium battery charger, spring, twoMagnetic patch, insulation board, lithium battery charger are fixed at the top of hanging rail, and charging socket is fixed by insulation board and hanging rail,Conducting strip is arranged in the jack of socket, and jack matches with charging plug, and conducting strip is connected with lithium battery charger, spring oneEnd is resisted against charging socket, and the other end is resisted against conducting strip；A magnetic patch is fixed with the top of charging socket, another magnetic patch is fixedIn housing. 4.A kind of 4. gymnasium autoalarm according to claim 1, it is characterised in that described condition test-control report Alarm device includes smoke detectors, controller, wireless transport module, cell voltage detection unit, USB interface, RS-485 interfaces, Controller and smoke detectors, power on reset unit, wireless transport module, cell voltage detection unit, USB interface, RS-485 Interface is connected, and the detection signal that smoke detectors and cell voltage detection unit detect is passed through wireless transport module by controller It is sent to remote monitoring system.
CN207216811U | Novel energy -conserving forest fire early warning device | The utility model discloses a novel energy -conserving forest fire early warning device, the on -line screen storage device comprises a base, two columns installed on the pedestal, the support column,adjusting bolt, supporting platform, smoke detector, the infrared temperature detector, charging source, humidity transducer, a motor, wireless communicator, the alarm, the revolving stage, the connecting rod, infrared imaging takes the photograph camera, the limit cap, a controller, a radiator fan, waterproof case, solar cell panel, the 2nd radiator fan, the signal output antenna, the GPS ware of communicating, the air vent, safety cover and bracing piece, smoke detector's right side is provided with the infrared temperature detector, the inside of safety cover is provided with charging source, charging source's right side is provided with humidity transducer, humidity transducer's top is provided with wireless communicator, the outside right side of safety cover is provided with the motor, the utility model is used for survey the early warning to forest fire, and can protect detecting device not receive the damage after the conflagration emergence, reduced the maintenance cost. | 1. a kind of novel energy-conserving Forest Fire Alarm device, including base (1), column (2), support column (3), regulating bolt (4), Support platform (5), smoke-detectors (6), infrared temperature detector (7), charge power supply (8), humidity sensor (9), motor (10), wireless communicator (11), alarm (12), turntable (13), connecting rod (14), infrared imaging video camera (15), side cap (16), controller (17), the first radiator fan (18), waterproof case (19), solar panel (20), the second radiator fan (21), signal output antenna (22), GPS communication device (23), passage (24), protective cover (25) and support bar (26), its feature It is：The column (2) is provided with above the base (1), the regulating bolt is provided with the right side of the column (2) (4) support column (3), is provided with above the column (2), it is flat that the support is provided with above the support column (3) Platform (5), the protective cover (25) is provided with above the support platform (5), and the left side of the protective cover (25) is set Passage (24) is stated, is provided with the GPS communication device (23) above the passage (24), on the GPS communication device (23) Side is provided with the signal output antenna (22), and the smoke-detectors (6) is provided with the right side of the passage (24), described The infrared temperature detector (7) is provided with the right side of smoke-detectors (6), being internally provided with for the protective cover (25) is described Charge power supply (8), the humidity sensor (9) is provided with the right side of the charge power supply (8), the humidity sensor (9) Top is provided with the wireless communicator (11), and the outside right side of the protective cover (25) is provided with the motor (10), institute State and the connecting rod (14) is provided with above motor (10), and the alarm is provided with the right side of connecting rod (14) (12) turntable (13), is provided with above the alarm (12), is provided with above the turntable (13) described infrared Line imaging video camera (15), is provided with the support bar (26) above the protective cover (25), the support bar (26) it is upper The outside that side is provided with the waterproof case (19) is provided with the solar panel (20), the solar panel (20) Both ends be provided with the side cap (16), the side of the support bar (26) is provided with first radiator fan (18), institute The opposite side for stating support bar (26) is provided with second radiator fan (21). 2.A kind of 2. novel energy-conserving Forest Fire Alarm device according to claim 1, it is characterised in that：The support column (3) it is bolted with the support platform (5). 3.A kind of 3. novel energy-conserving Forest Fire Alarm device according to claim 1, it is characterised in that：The connecting rod (14) one end is fixedly connected with the thermal infrared imaging camera (15) by hinge. 4.A kind of 4. novel energy-conserving Forest Fire Alarm device according to claim 1, it is characterised in that：The column (2) Right side opening be provided with screw. 5.A kind of 5. novel energy-conserving Forest Fire Alarm device according to claim 1, it is characterised in that：The charge power supply (8) with the motor (10), the thermal infrared imaging camera (15), the smoke-detectors (6), the wireless communicator (11), the GPS communication device (23), the infrared temperature detector (7) and the controller (17) are electrically connected with.
CN207149028U | Fire monitoring device | The utility model provides a fire monitoring device, it includes the controller, takes the photograph camera, thermal imaging system, photoelectricity smoke transducer, CPLD, alarm, radio communication subassembly and user terminal, the signal output part who takes the photograph camera, thermal imaging system and photoelectricity smoke transducer respectively with the signal input part of treaterconnects, the treater passes through CPLD with the alarm is connected, the treater still passes through the radio communication subassembly with user terminal connects. The utility model discloses asurveillance video image and the infrared thermal picture target identification that carries torches, overcome traditional fire monitoring sensing equipment can since the distance the forest fire long-range guided missile send the low problem of the low and reliable degree of monitoring sensitivity, this can utilize photoelectricity smoke transducer to monitor when only smog was not carried torches the external conflagration initial stage, and it just can the effective control condition of a fire at the conflagration initial stage of taking place to realize. | 1.A kind of 1. fire monitoring device, it is characterised in that：Described device includes processor, ccd video camera, photoelectric mist sensing Device, decoding chip, video image analysis component, CPLD, alarm, wireless communication components and user terminal； The processor is connected with photoelectric smoke sensor, video image analysis component, CPLD and wireless communication components respectively, institute The input that ccd video camera output end is stated with the decoding chip is connected, the output end of the decoding chip and the video figure As analytic unit connection, the CPLD is connected with the alarm, is led between the wireless communication components and the user terminal Cross radio communication connection； The ccd video camera gives transmission of video images to the decoding chip, and the decoding chip is by the video after analog-to-digital conversion Picture signal is sent to the video image analysis component, and the video image analysis component is used for fire disaster analyzing. 2. fire monitoring device according to claim 1, it is characterised in that：The ccd video camera is arranged to multiple, respectively Monitor different angle. 3. fire monitoring device according to claim 1, it is characterised in that：The alarm includes LED and alarm honeybee Ring device. 4. fire monitoring device according to claim 1, it is characterised in that：The user terminal be mobile phone, tablet personal computer, Any one in desktop computer, notebook computer.
CN207115679U | Forest fire prevention synthesizes dispatching platform | The utility model discloses a forest fire prevention synthesizes dispatching platform contains temperature sensor, smoke transducer, water jet equipment, monitoring device, big dipper host computer, alarm, intelligent terminal, computer, server and beidou terminal. Compared with the prior art, the utility model discloses not only can be when the conflagration is taken place to the forest in time transmit fire hazard information to intelligent terminal and activate the alarm device, can also discern and carry out accurate location to the forest fire position forest fires simultaneously, can also restrain the condition of a fire through remote control, avoided the increasing of fire fighter in the in -process intensity of a fire of rushing for the scene of fire. | 1. A kind of 1. forest fire protection integrated dispatch platform, it is characterised in that：Comprising temperature sensor, Smoke Sensor, water injector, Supervising device, Big Dipper main frame, alarm, intelligent terminal, computer, server and Big Dipper terminal, the temperature sensor, Smoke Sensor, supervising device, Big Dipper main frame and the signal output part of Big Dipper terminal and the input of intelligent terminal connect, The output end of the intelligent terminal is connected with the signal input part of water injector, server and alarm, the computer Input and the output end connection of server, the input of output end and intelligent terminal connect. 2. A kind of 2. forest fire protection integrated dispatch platform according to claim 1, it is characterised in that：The water injector is by pipe Road, pipeline pump, hydrostate and rotary nozzle composition, pipeline pump are installed on pipeline one end by flange, and hydrostate leads to Cross flange to be connected on pipeline, rotary nozzle is installed on the pipeline other end with flange. 3. A kind of 3. forest fire protection integrated dispatch platform according to claim 1, it is characterised in that：The alarm is acousto-optic Alarm. 4. A kind of 4. forest fire protection integrated dispatch platform according to claim 1, it is characterised in that：The supervising device is The high power camera of 360 degrees omnidirection monitoring. 5. A kind of 5. forest fire protection integrated dispatch platform according to claim 1, it is characterised in that：The temperature sensor, Smoke Sensor is positioned in fireproof box.
CN207068204U | Distributing type conflagration positioning system | The utility model provides a distributing type conflagration positioning system, relates to a conflagration positioning system, including infrared thermoinduction formula detector, conflagration location host computer and man -machine interface, infrared thermoinduction formula detector sets up to a plurality of, and deploys to ensure effective monitoring and control of illegal activities respectively in the region that needs were kept watch on, and wherein the sensing point of two at least infrared thermoinduction formula detectors is surveyed for intersecting, and wherein at least one infrared thermoinduction formula detector is surveyed for the autogiration every single move, the equal passing signal of a plurality of infrared thermoinduction formula detector be connected with conflagration location host computer, conflagration location host computer passes through signal connection with the man -machine interface on backstage, the utility model discloses can be based on forest fireapart from the distance of detector frame during fire detection, detector mounted position, rotation angle, every single move angle calculation are going out the forest fire position to report to thepolice, will the forest fire position send for other intelligent fire extinguishing system, guide the fire extinguishing system accuracy to put out a fire. | 1. a kind of distributed fire locating system, including infrared thermal-induction type detector, fire locating main frame and man-machine interface, its It is characterized in：The infrared thermal-induction type detector is arranged to multiple, and deploys to ensure effective monitoring and control of illegal activities respectively in the region for needing to monitor, wherein at least The sensing point of two infrared thermal-induction type detector detects to intersect, and the infrared thermal-induction type detector of wherein at least one is automatic Rotary luffing is detected, and described multiple infrared thermal-induction type detectors are connected by signal with fire locating main frame, and fire is fixed The man-machine interface on position main frame and backstage is connected by signal. 2. distributed fire locating system according to claim 1, it is characterized in that：It is respectively equipped with fire locating main frame Memory module, acquisition module, alarm module, sharing module, the memory module, acquisition module, alarm module, sharing module it Between respectively by electric wire connection or signal connect, the acquisition module be used for gather the letter that infrared thermal-induction type detector detects Breath；The memory module is used for the installation site information and the anglec of rotation for storing map position information, infrared thermal-induction type detector The information and alarm parameters that degree, luffing angle information, the infrared thermal-induction type detector of storage detect；The alarm module is used for Alarm signal is sent, identifies fire location, sharing module is used to alarm signal and fire location being sent to intelligent fire-pretection system, Guide intelligent fire-pretection system fire extinguishing. 3. distributed fire locating system according to claim 1, it is characterized in that：Shown in the man-machine interface on backstage each red The real-time and historical temperature data of outer thermal-induction type detector position, printing reports are completed, receive new alarm setting value, change ground Scheme the work set.
CN207008829U | Forest fire smoke detection device | The utility model discloses a forest fire smoke detection device, including setting up workstation and the pre -buried pipeline inside forest soil outside the forest, the inside aspiration pump that is equipped with of workstation, pipeline one end and aspiration pump fixed connection, the pipeline is the breathing pipe of fixed mounting more than one on the surface, breathing pipe one end is allpassed soil and is extended to the external world, the pipeline is inside just to the breathing pipe equal fixed mounting smoke detector of department, the last digit that all indicates of smoke detector, a fixed mounting mounting panel on the inside left wall of workstation, the mounting panel is the fixed mounting more than one warning light on the surface, all indicate the digit on the warninglight, indicate between the same numerical smoke detector and the warning light number of pass according to the line connection. The utility model discloses simple structure, convenient to use can quick discovery conflagration, and position that location conflagration that simultaneously also can be quick takes place has made things convenient for and has puted out a fire to save life and property, has avoided stretching of the intensity of a fire. | 1.A kind of 1. forest fire smoke detection means, it is characterised in that：It is embedded in including the work station being arranged at outside forest and in advance gloomy Pipeline inside woods soil, the work station inside are provided with an aspiration pump, and pipeline one end extends to work through the outer wall of work station Stand inside, and be fixedly connected with described aspiration pump, the air intake duct of more than one, air intake duct one are fixedly mounted on pipe surface End both passes through soil and extends to the external world, and the opening that air intake duct is located at extraneous one end is set to the left, and air-breathing is right against inside pipeline A smoke detector is fixedly mounted at pipe, numeral is respectively marked with smoke detector, is fixed on the wall of work station inside left One installing plate is installed, installs and more than one warning light is fixedly mounted in plate surface, be respectively marked with numeral on warning light, indicate identical Connected between the smoke detector and warning light of numeral by data wire, smoke detector and warning light are also by electric wire and outside Boundary's power supply is fixedly connected, and electric wire is along discharge of pipes. . 2. forest fire smoke detection means according to claim 1, it is characterised in that：A cover is covered with outside warning lightBody, cover body are made up of safety glass, and more than one passage is equipped with the bottom surface of cover body, and cover body upper end tilts installation oneGlass blocks, is carved with longitude and latitude on glass blocks, and the longitude and latitude on every piece of glass blocks corresponds to the position of each smoke detector. . 3. forest fire smoke detection means according to claim 1, it is characterised in that：An electricity is additionally provided with inside work stationBrain. . 4. forest fire smoke detection means according to claim 1, it is characterised in that：In the opening of air intake duct upper endA screen pack is fixedly mounted.
CN206890032U | Forest fire prevention detection device | The utility model discloses a forest fire prevention detection device, including fixed case, the surface rear end of fixed case is equipped with elastic clamping groove, the inside of fixed case is equipped with opening sliding groove, opening sliding groove 's inside bottom surface is equipped with the wedge mount, the upper surface of wedge mount is equipped with the bleeder vent, opening sliding groove 's inside sliding connection has the install bin, the inside of install bin is equipped with the mounting groove, the rear end surface of install bin is equipped with the end cover, the frontend fixed surface of end cover installs sealed the pad, sealed rear end surface of filling up swing joint in fixed case, the surface of end cover is equipped with elastic chuck, the elastic chuck joint is in elastic clamping groove's inside, the upper surface center fixedly connected with of the department circular arc seat of fixed case. This forest fire prevention detection device not only canimprove detection device's life greatly, but also make things convenient for installation work through sliding connection's install bin. | 1. a kind of forest fire protection detection means, including fixed case（1）, it is characterised in that：The fixed case（1）Appearance surface rear end Provided with elastic neck（11）, the fixed case（1）Inside be provided with opening chute（12）, the opening chute（12）Inner bottom Face is provided with wedge mount（13）, the wedge mount（13）Upper surface be provided with air-vent（14）, the opening chute（12）Inside Slidably connect installs case（2）, the installs case（2）Inside be provided with mounting groove（21）, the mounting groove（21）Inside on Surface is installed with battery（22）, the mounting groove（21）Inside two sides be installed with Smoke Sensor（23）With Wireless alarm（24）, the Smoke Sensor（23）By wired in series in wireless alarm（24）, the mounting groove（21） Inner side lower end be installed with switch（25）, the wireless alarm（24）By wired in series in switch（25）, institute State switch（25）By wired in series in battery（22）, the installs case（2）Rear end surface be provided with end cap（26）, the end Lid（26）Front-end surface be installed with sealing gasket（27）, the sealing gasket（27）It is movably connected on fixed case（1）Rear end Surface, the end cap（26）Outer surface be provided with elastic chuck（28）, the elastic chuck（28）It is connected in elastic neck（11） Inside, the fixed case（1）Upper surface center at be fixedly connected with circular arc seat（3）, the circular arc seat（3）Both ends be provided with Engaging lug（31）, the engaging lug（31）Inside be provided with connecting hole（32）, the connecting hole（32）Inside be fixedly connected with Bolt（33）, the circular arc seat（3）Inside be provided with sliding eye（34）, the sliding eye（34）Internal slide be connected with slip Bar（35）, the sliding bar（35）Rear end surface be fixedly connected with circular arc sleeve pipe（36）, the circular arc sleeve pipe（36）Front end Surface is fixedly connected with spring（37）, the spring（37）The other end be fixedly connected on circular arc seat（3）Interior surface. 2. A kind of 2. forest fire protection detection means according to claim 1, it is characterised in that：The elastic neck（11）At least There are four and be angularly distributed in fixed case（1）Outer surface. 3. A kind of 3. forest fire protection detection means according to claim 1, it is characterised in that：The Smoke Sensor（23）'s Model MQ-2. 4. A kind of 4. forest fire protection detection means according to claim 1, it is characterised in that：The wireless alarm（24）Adopt With electromagnetic wave transmission signal. 5. A kind of 5. forest fire protection detection means according to claim 1, it is characterised in that：The circular arc seat（3）There are two.
CN107545688A | Forest fire prevention early warning system | The invention relates to a forest fire prevention early warning system, which comprises a monitoring center and a plurality of monitoring terminals, and is characterized in that the monitoring centercomprises a data acquisition module, a data analysis module and an early warning module, each monitoring terminal comprises a terminal controller, an infrared camera, a temperature and humidity sensor, a smoke sensor and a wireless communication module, the infrared camera, the temperature and humidity sensor, the smoke sensor and the wireless communication module are connected with the controller, and the wireless communication module realizes information interaction with the monitoring center. The forest fire prevention early warning system further comprises a solar power supply system. Thestate of a forest is monitored in real time through the infrared cameras, the temperature and humidity sensors and the smoke sensors of the monitoring terminals, the data is wirelessly transmitted tothe monitoring center for analysis and processing, and corresponding emergency measures and fire extinguishing modes are distributed and dispatched. In addition, the forest fire prevention early warning system is powered by adopting the solar energy, improves the energy utilization rate, is high in intelligent degree, simple and convenient to use and operate and high in reliability, and has extensive popularization significance and application values. | 1. a kind of forest fireproofing early warning system, it is characterised in that including Surveillance center, some monitor terminals, the monitor terminal carries out signal transmission with Surveillance center by GPRS wireless telecommunications； The Surveillance center includes data acquisition module, data analysis module, warning module, data acquisition module receives the monitoring data that monitoring monitoring is sent, after data analysis module analyzes and processes, corresponding judgement is made, and corresponding personnel assignment scheduling and fire control plan are made by warning module； The monitor terminal includes terminal control unit, the infrared camera being connected with controller, Temperature Humidity Sensor, Smoke Sensor and wireless communication module, and the wireless communication module realizes information exchange with Surveillance center； Also include solar electric power supply system, the solar electric power supply system includes the solar cell module, solar charging discharging controller, batteries, the solar inverter that are sequentially connected with, and the solar inverter for some monitor terminals and Surveillance center providing power supply support. 2. forest fireproofing early warning system according to claim 1, it is characterised in that：Also include water spray system, the water spray system includes water storage module, pumping module, water pipe and delivery port. 3. forest fireproofing early warning system according to claim 2, it is characterised in that：The solar cell module includes solar cell string, is laminated in the polyolefin layer of the solar cell string both sides, the foreboard glassy layer being laminated on wherein one polyolefin layer, the backboard being laminated on another polyolefin layer, the frame for clamping the backboard and the foreboard glassy layer and is used for the terminal box for connecting the solar cell string and outside line on the backboard. 4. forest fireproofing early warning system according to claim 3, it is characterised in that：The charging-discharging controller is built-in with stand-by power supply. 5. forest fireproofing early warning system according to claim 4, it is characterised in that：The negative pole ground connection of the solar inverter output end. 6. forest fireproofing early warning system according to claim 5, it is characterised in that：The infrared camera is night vision infrared camera. 7. forest fireproofing early warning system according to claim 6, it is characterised in that：The batteries are using any one in lead-acid accumulator, nickel-hydrogen chargeable cell, Li-Ion rechargeable battery.
KR20170138225A | The real time national imagery intelligence system or method based on the drone which hovering or surveillance flight around the drone docking station | The present invention relates to a real-time land image information obtaining system using a drone. According to the present invention, the real-time land image information obtaining system is configured to: 1) divide an area by each zone captured by a drone stopping or having a surveillance flight around a predetermined location and altitude over the area to be observed; 2) have the drone stop or have a surveillance flight around a corresponding location and altitude of the divided zones; 3) have camera sensors installed in desired directions to be captured by the drone; and 4) with an image information receiving server means for receiving image camera sensor image information of the drone for capturing an image while stopping and having the surveillance flight around the corresponding location and altitude of the divided zones, 5) connect image information of the drones for capturing an image while stopping and having the surveillance flight around the predetermined location and altitude over an area to be observed so as to be converted into image information on a corresponding area (or, land). In other words, real-time image information big data on the whole country land (or, territorial waters are included) that permanency and real time characteristics, which are disadvantages of a low orbit satellite observation, is compensated, and a blind spot, which is a disadvantage of monitoring by a closed circuit television (CCTV), is resolved, is constructed. According to the present invention, a real time image information big data platform is a core information asset for the future needed to secure a golden time and establish a plan for conquest in a crisis situation such as a national disaster, catastrophe, security, etc. | 1. In a video information service utilizing a video shot by a drone,(Or interval) and drones flying at a predetermined altitude over the area (or country) to be observed are divided into zones responsible for shooting,Means for positioning the drones (1) at corresponding positions and altitudes of the divided zones;Means for installing camera sensors in directions to be observed in the drone 1;An image information reception server means 110 for receiving camera sensor image information of the drone 1 photographed at a corresponding position and an altitude of the divided zone;(Or an interval) and image information of drones 1 photographed at a predetermined altitude over an area (or country) to be observed, and converting the image information into image information of the corresponding area (or country) Real time acquisition system and method of land image information using drones and related image information service. 2. In a video information service utilizing a video shot by a drone,The drone 1 that circulates around a predetermined position (or interval) and altitude is divided into zones responsible for shooting over an area (or country) to be observed,Means for traversing the drones (1) around a corresponding location and altitude of the divided zones;Means for installing camera sensors in directions to be observed in the drone 1;An image information reception server means 110 for receiving camera sensor image information of the drone 1 photographed while traveling around the corresponding position and altitude of the divided zone;The image information of the drones 1 photographed while traveling around the predetermined position (or interval) and the altitude is circulated over the region (or country) to be observed and the image information of the region (or the country) And a method for real-time acquisition of land image information using a drone and a related image information service. 3. The method according to claim 1 or 2,Means for locating the vertical structure (2) or the docking docking box at the location, by means of locating the dron at a predetermined location and elevation in the area over the area to be observed; AndDocking means capable of landing the drone (1) on the vertical structure (2);The docking means comprises a device for charging the battery of the landed drones 1 or a means for replacing the battery of the drones 1 with a charged battery. And vertical structures. 4. The method according to claim 1 or 2,By means of positioning the drone at a predetermined position and altitude in the sea over the sea to be observed,A means for setting up a buoy-shaped vertical structure at the sea of the location; AndA docking means for the drone to land on the vertical structure;The docking means comprises a device for charging the battery of the landed drones or a means for replacing the battery of the drones with a charged battery. 5. The method according to claim 1 or 2,Means for locating the vertical structure (2) or the docking docking box at the location, by means of locating the dron at a predetermined location and elevation in the area over the area to be observed; AndA plurality of docking means for allowing the drones (1) to land on the vertical structure (2);Means for waiting a spare drones in a plurality of docking means;When the drones (1) performing the mission at the corresponding positions and altitudes land on the docking means, the drones are operated so as to fly over the drones at the corresponding altitudes and take over the missions. And vertical structures. 6. The method according to claim 1 or 2,Means for locating the vertical structure (2) or the docking docking box at the location, by means of locating the drones (1) at a predetermined location and elevation in the area over the area to be observed; AndIn conjunction with the wireless communication means of the drones (for example, wireless LAN or Bluetooth)Wireless communication means 100 (e.g., a wireless LAN or a Bluetooth AP) may be installed in the vertical structure 2,And a means for receiving image information of a camera sensor of the drone (1) by the wireless communication means (100) of the vertical structure (2) and transmitting the image information to the image information reception server (110) Real Time Acquisition System and Method and Vertical Structure. 7. The method according to claim 1 or 2,Means for locating the vertical structure (2) or the docking docking box at the location, by means of locating the drones (1) at a predetermined location and elevation in the area over the area to be observed; AndDocking means capable of landing the drone (1) on the vertical structure (2);An image or light generating means 120 installed in the vertical structure so as to automatically recognize the position of the vertical structure 2 in the flying drones 1;When the drone 1 performing the mission at the position and the altitude should land on the docking means of the vertical structure 2,A system and method for real-time acquisition of land image information using a dron and a vertical structure (2) using the dron, characterized by detecting the image of the vertical structure (2) or the light generating means (120). 8. The method according to claim 1 or 2,An image reference point, which forms a connection line between images photographed by an adjacent dron when the image information of the drone 6 photographed at the position and the altitude in the relevant area is connected and converted into full image information of the region to be observed, If set,A system and method for real-time acquisition of land image information using a drone, and a method and apparatus for real-time acquisition of land image information using a dron, wherein the image information of the drone (6) is connected to the images adjacent to the image reference point Video Information Service. 9. The method according to claim 1 or 2,When the image information of the drone 6 photographed at the position and the altitude within the zone is connected and converted into full image information of the region to be observed, Respectively,The real-time acquisition system of the land image information using the dron according to the present invention is characterized in that the image information of the drone (6) is connected to the images adjacent to the image or the light detection position and converted into whole image information of the region to be observed. Method and Related Image Information Service. 10. The method according to claim 1 or 2,The camera sensor installed on the drones (1)A camera sensor which scans the entire area managed by the drone 1 at one time; orA camera sensor that sequentially scans part of the entire area being managed; orAnd a camera sensor for photographing only a specific part in detail. The real-time acquisition system and method of the land image information using the dron and the related image information service. 11. The method according to claim 1 or 2,The camera sensor installed on the drones (1)Means for constructing four camera sensors so as to photograph the whole area managed by the drone 1;Means for separating the four camera sensors in four directions and installing them at a distance;Means for tilting the four camera sensors at a predetermined angle in four directions respectively;And a 3D image of the area to be observed with the four camera sensors tilted (for example, including transliteration area information on the opposite side of the building in the camera sensor shooting direction) Video Information Service. 12. The method according to claim 1 or 2,By installing a camera sensor on the top of the drone (1)A system and method for real-time acquisition of land image information using a drone and a related image information service. 13. The method of claim 11,With the camera sensor on the top of the drones (1)Weather information,(Including a drone) of the object to be observed by the drones. The system and method for real-time acquisition of the land image information using the dron and the related image information service. 14. The method according to claim 1 or 2,The image information of the drone 1 photographed at the position and the altitude within the zone is connected and converted into full image information of the region to be observed,The drone (1) is photographed over a wider area than the area in charge of shooting, and the part outside the area to be taken is cut off and connected to the image of the adjacent area. And related video information service. 15. The method according to claim 1 or 2,As a means for correcting the actual position and altitude error occurring in the drones 1 located at a predetermined position and altitude,In the image information of the corresponding camera sensorThe drone 1 photographs a wider range than the area in charge of shooting, cuts off the area outside the area in charge,The method of claim 1 or 2, wherein the image is enlarged, reduced or rotated by an image enlargement, reduction, or rotation technique so as to match the data size and shape generated when there is no position and altitude error in the drone (1) And methods and related video information services. 16. The method according to claim 1 or 2,Means for locating the vertical structure (2) or the docking docking box at the location, by means of locating the drones (1) at a predetermined location and elevation in the area over the area to be observed; AndDocking means capable of landing the drone (1) on the vertical structure (2);Means for opening the door when landing and closing the door after landing, optionally by providing an automatic door that can be opened or closed on the docking means; AndMeans for installing a manipulator on the docking means;Means for inducing the drone (1) to stop at a predetermined height above the docking means;And a means for holding and landing the corresponding drone (1) with a manipulator. The system and method for real-time acquisition of national land image information using a drone,. 17. The method of claim 16,Means for stopping the rotation of the propeller of the drone (1) after holding the drone (1) with a menu filter;And a battery of the drone (1) is charged through a contact connected through a menu manipulator. A system and method for real-time acquisition of a national land image information using a dron,. 18. The method of claim 16,As means for controlling the manipulator of the docking means so as to catch and land the drones 1A system and method for real-time acquisition of land image information using a drone and a vertical structure. 19. The method according to claim 1 or 2,Means for locating the vertical structure (2) or the docking docking box at the location, by means of locating the drones (1) at a predetermined location and elevation in the area over the area to be observed; AndMeans for installing a docking means and a docking contact to which the drone (1) can land on the vertical structure (2);Means for installing a manipulator (for example, a drone camera gimbals use) on the drone 1;Means for inducing the drone (1) to stop at a predetermined height above the docking means;Means for controlling the manipulator to catch and land the docking contact;And a means for stopping rotation of the propeller of the drone (1) after catching the docking contact by means of the menu pulverizer. 20. The method of claim 19,As a means for controlling the manipulator of the drone 1 to catch and land the docking contactA system and method for real-time acquisition of land image information using a drone and a vertical structure. 21. The method according to claim 1,Means for locating the vertical structure (2) at the location, by means of locating the drones (1) at a predetermined location and elevation in the area over the area to be observed; AndMeans for supplying power to the drone (1) via a cable in the vertical structure (2); AndOptionally, means for including a communication line in the cable; AndAlternatively, the drones 1 may be constituted by a means for winding the cable when the drones 1 are landed or abnormally generated and for recovering the corresponding drone 1, and a system and method for real-. 22. The method according to claim 1,By means of positioning the drones 1 at predetermined positions and altitudes within the zone,As a means for calculating the position and coordinates of the current drones 1 in the drones 1 in the stop flight,Satellite coordinate receiver,An image or light generating means provided in the vertical structure 2 is detected,The position of the drones (1) is calculated,(For example, optical flow metering) for maintaining a predetermined position and an altitude, and a system and method for real-time acquisition of land image information using a dron and related image information service. 23. The method according to claim 1,In order to convert the image information of the drone 6 photographed at the corresponding position and the altitude to the entire image information of the region to be observed,And the direction of the camera sensor of each of the drone (6) is aligned in the same direction (for example, 0 ° in the north direction), and a system and method for real-. 24. The method of claim 2,When the drones 1 are made to fly around the corresponding positions (or intervals) and altitudes of the divided zones,And a flight path is formed so as to travel along an intermediate area of the divided zone. The system and method for real-time acquisition of the land image information using the drone and the related image information service. 25. The method according to claim 1 or 2,Means for locating the vertical structure (2) or the docking docking box at the location, by means of locating the drones (1) at a predetermined location and elevation in the area over the area to be observed; AndA plurality of docking means for the drones to land on the vertical structure (2);A drones 5 for droning the airspace,Or means for dispatching to the scene when an accident occurs in the area and waiting for the corresponding incident response drone (4);A means for recognizing the emergence of an airborne object (including a drone) in the airspace, or the occurrence of an accident within a zone as based on image recognition;A drones attacking drones (5) that infiltrate the airspace, or an incident response drones (4) to be dispatched to the scene when an accident occurs in the area, and a system and method for real-time acquisition of the land image information using the dron Related video information service. 26. The method according to claim 1 or 3,In the case of constructing the drone network 6 for capturing an image at the corresponding position and altitude at a predetermined distance (for example, 10 km intervals in the case of 300 m of the drone height)A system and method for real-time acquisition of national land image information using a drone, which is characterized by the operation of a drone network (6) for constructing image information of the entire region of the land (for example, Information service. 27. The method of claim 26,When the entire country is configured at a certain distance (eg, 10 km intervals for 300 m of drone height)In urban areas with high population density, the distance between adjacent drones is narrowed,The real-time acquisition system and method of land image information using drones is characterized in that the area with low population density (rural, fishing village, mountain) is configured to increase the resolution of a region with relatively high population density by increasing the distance between adjacent drones Related Image Information Service. 28. The method according to claim 1 or 2,Among the real-time live-image information using the drone,A server system for selecting and analyzing images to be observed at sea;Under the image recognition system, awareness of seabed and illegal fishing vessel information,Or real-time image based service using a dron, which is characterized in that it is configured to recognize and notify the marine pollution information such as float and oil and red tide. 29. The method according to claim 1 or 2,Among the real-time live-image information using the drone,A server system for selecting and analyzing images observing occurrence of fire (including forest fire);And real-time image-based services using the drones. 30. The method according to claim 1 or 2,Among the real-time live-image information using the drone,A server system for selecting and analyzing images to observe border lines (including coastlines) between countries;A real-time image-based service using the drones, characterized in that it is configured to recognize the person and object information infiltrating the border line based on the image recognition,. 31. The method according to claim 1 or 2,Among the real-time live-image information using the drone,A server system for selecting and analyzing images to observe roads;A real-time image service based on the land using a dron, which is configured to recognize and notify the road traffic information and the accident occurrence information on the basis of image recognition. 32. The method according to claim 1 or 2,Among the real-time live-image information using the drone,A server system for selecting and analyzing images of specific facilities and specific areas (including development and accident occurrence areas);A real-time image service based on a land using a dron according to the present invention is characterized in that the image information of a specific facility and a specific area is transmitted to an image processing server of a required area (for example, a land area, a security company, a construction / civil engineering company,. 33. The method according to claim 1 or 2,Among the real-time live-image information using the drone,A server system for selecting and analyzing images of water resources such as rivers and lakes, reservoirs, and dams;Such as river, lake, reservoir, and dam, to the image processing server of the requesting party (for example, Ministry of Water Resources Corporation, Ministry of Environment);Or real-time image-based service using a dron, which is characterized in that it is configured to analyze whether the occurrence of pollution or an accident has occurred by using image recognition. 34. The method according to claim 1 or 2,Among the real-time live-image information using the drone,A server system for selecting and analyzing images of farmland and all the answers for cultivating agricultural products;Based real-time image-based service using a dron, which is characterized in that it is constituted so as to inform and analyze the crop occurrence and pest occurrence status based on image recognition. 35. The method according to claim 1 or 2,Among the real-time live-image information using the drone,A server system for selecting and analyzing fog area images;Based real-time image-based service using a dron, which is characterized in that it is configured to analyze and report the fog area information based on image recognition. 36. The method according to claim 1 or 2,Among the real-time live-image information using the drone,A server system for selecting and analyzing images of declaration and crime or accident occurrence areas;The image information of the report and the area where the crime or accident occurred is transmitted to the image processing server of the destination (for example, the police agency or the fire brigade)And the image processing server of the destination is configured to transmit the image data to the monitor personnel (including the smart phone) of the field personnel. 37. The method according to claim 1 or 2,Among the real-time live-image information using the drone,An image processing server system for modulating images (including mosaic) or lowering resolution to protect the individual privacy;A map image information service server of a portal company that links real-time video with lowered modulation and resolution to a map (for example, Google Earth, next Skyview);Users are configured to search real-time image information based on a map. 38. The method according to claim 1 or 2,Among the real-time live-image information using the drone,A server system for analyzing the behavior of infrastructure facilities such as bridges and cut slopes or dams;Bridge, cut slope, or dam, and informs of the occurrence of the abnormality. The real-time image service based on the land using the dron. 39. The method according to claim 1 or 2,A device that emits light of a specific wavelength (including infrared rays and laser) toward the sky after a predetermined time has elapsed unless the guard is detached and turned off by being attached to a pet or a protected animal (for example, a necklace)Among the real-time live-image information using the drone,A server system for detecting light of a specific wavelength (including infrared and laser) emitted from pets and protected animals;And recognizes and informs the location and corresponding image information of the pet and the protected animal under the image recognition basis. 40. The method according to claim 1 or 2,A device for carrying light of a specific wavelength (including infrared rays and a laser) with the sky facing upward when a person (for example, a woman or a climber or a passenger of the ship) carries and mounts and an accident or an emergency or distress occurs;Among the real-time live-image information using the drone,A server system for detecting light of a specific wavelength (including infrared rays and laser) by directing the air to the public in the event of an accident, an emergency, or a distress;A real-time image-based service using a dron according to the present invention is characterized in that it is configured to recognize the location of the accidents or accidents,. 41. The method of claim 40,In the event of an accident or emergency or distress, a device for emitting light of a specific wavelength (including infrared rays and laser)Wherein the structure is requested to operate when an accident or an emergency or a distress occurs. 42. In the multi-rotor type drone,A dron having a function of controlling rotation of each propeller (11) by a plurality of drive motors (12) to control the flight and posture to a desired position;A display (20), a touch screen (19), and a wireless communication modem (16) equipped with a smart phone operating system (for example, Android and Apple iOS) Drones intelligence means 14;A dron sensor means 15 such as a satellite coordinate receiver, an inertial sensor, and a camera sensor for controlling the flight path and attitude of the drones;And an automatic pilot control unit 14 for controlling the rotation of each propeller 11 based on the information of the dron sensor means 15 in order to control the flight of the drones in the position and attitude indicated by the drones intelligence means 14. [ Means 13;Alternatively, it may be configured as a wireless communication modem 16 for transmitting the information of the camera sensor 17 and the satellite coordinate receiver to the remote control device 18 and for transmitting the signal for controlling the drones in the remote control device 18 A drones equipped with a smart phone operating system and equipped with a display means for executing the application. 43. The method of claim 42,In the drones intelligence means 14,By running an app (for example, a navigation app)And the fly and posture control means 13 is configured to fly the dron in a desired direction and posture (eg, rail, pitching, rolling, yawing), and a display means drone. 44. The method of claim 42,A processor (for example, an AP for a smartphone) constituting the drones intelligence means 14 may include an artificial intelligence unit,The drones are configured to recognize the image information of the camera sensor. The drones are provided with a smart phone operating system,. 45. The method of claim 42,Means for installing a stereo camera sensor 17 as the camera sensor;The drones intelligence means 14 synthesizes the images of each of the stereo camera sensors 17 into side by side (SBS) images used in the virtual reality (VR)(VR) headset device via a wireless communication modem (16), characterized in that the virtual reality (VR) headset device is provided with a display means. 46. The method of claim 42,Means for installing a stereo camera sensor 17 as the camera sensor;Means for recognizing an obstacle and measuring the distance to the stereo camera sensor (17) in the drones intelligence means (14);The drones are constructed so that the obstacle avoiding flight is carried out on the basis of the obstacle information of the stereo camera sensor 17. In this case, .
CN206833642U | Forest fire prevention early warning device based on GIS internet | The utility model discloses a forest fire prevention early warning device based on GIS internet, including the device main part, the top of device main part is equipped with the camera, the bottom ofcamera is equipped with the control panel, one side of control panel is equipped with the mainboard, one side of mainboard is equipped with the GIS module, one side of GIS module is equipped with wireless radio -frequency antenna, the bottom of wireless radio -frequency antenna is equipped with the GPS module, one side of wireless radio -frequency antenna is equipped with the processing chip, theone side of handling the chip is equipped with the holding chamber, the one side in holding chamber is equipped with the battery, one side of battery is equipped with the backshell, the bottom of control panel is equipped with cooling device, the utility model discloses novel structure, convenient to use, the safe and easily production of operation, the device simple structure, it can carry out image forming and analysis to the incident of the thing that exists and emergence to be equipped with the GIS module on the earth, and prediction forest fire that can be accurate is equipped with cooling device, can effectually prevent forest fire. | 1. a kind of forest fire protection prior-warning device based on GIS internets, including apparatus main body (1), it is characterised in that described device The top of main body (1) is provided with camera (8), takes the photograph the bottom as head (8) and is provided with control flow (2), and the one of the control flow (2) Side is provided with mainboard (10), and the side of the mainboard (10) is provided with GIS modules (11), and the side of the GIS modules (11) is provided with nothing Line radio-frequency antenna (12), the bottom of the wireless radio frequency antenna (12) are provided with GPS module (22), the wireless radio frequency antenna (12) Side be provided with process chip (13), the side of the process chip (13) is provided with accommodating cavity (14), the accommodating cavity (14) Side is provided with battery (16), and the side of the battery (16) is provided with rear shell (17), and the bottom of the control flow (2) is provided with cold But device (9). 2. a kind of forest fire protection prior-warning device based on GIS internets according to claim 1, it is characterised in that described The inside of cooling device (9) is provided with incubator (21), dry ice powder built in incubator (21) inside, the incubator (21) one Side is provided with high-pressure pump (20), and the top of the high-pressure pump (20) is provided with micro-heater (19), the top of the micro-heater (19) Provided with delivery pipe (18), delivery pipe (18) the connection air-vent (15), the bottom of the cooling device (9) is provided with temperature detection Device (3), one end of the temperature-detecting device (3) are provided with protection eyeglass (24), and the side of the protection eyeglass (24) is provided with Temperature detector (23). 3. a kind of forest fire protection prior-warning device based on GIS internets according to claim 2, it is characterised in that described The bottom of apparatus main body (1) is provided with base (4), and the top of the base (4) is provided with power switch (5), the power switch (5) Side be provided with regulation button (6), the side of the regulation button (6) is provided with shell (7). .
CN206684883U | Point, face linkage forest fire prevention alarm device | The utility model discloses a point, face linkage forest fire prevention alarm device belongs to the forest fire early warning device field, including the supporting seat, wherein be in be equipped with motor, power supply unit and main control unit in the supporting seat respectively be equipped with the transparent protection casing on the supporting seat, the motor is connected with the pivot, the top of pivot is located the protection casing outside at least, be equipped with the scraper blade of three monitor cell of group and three " L " shape in the pivot, monitor cell and scraper blade alternative the setting on the circumference of pivot in proper order, the scraper blade is located the top of pivot the scraper blade inboard is equipped with the sponge piece, and three monitor cell of group that at first set up to having realized comprehensive monitoring around the monitoring point, then through the synergism of wide -angle camera with high -speed ball camera, have realized to same scope the comprehensive of environment and fixed point control, and have set up at the outside sponge piece of protection casing, and comprehensive thorough clearance is carried out to the outer wall of protection casing to rotation through the pivot. | 1. a kind of point, face linkage forest fire protection warning device, including support base, it is characterised in that：In the support base respectively Provided with motor, power supply unit and main control unit, transparent protective cover is provided with the support base, the motor connection, which has, to be turned Axle, the top of the rotating shaft are located at outside protective cover, at least provided with three groups of monitoring unit and three " L " shapes in the rotating shaft Scraper plate, the monitoring unit are disposed alternately on the circumference of rotating shaft successively with scraper plate, and the scraper plate is located at the top of rotating shaft, in institute State and be provided with sponge block on the inside of scraper plate. 2. a kind of point according to claim 1, face linkage forest fire protection warning device, it is characterised in that：The power supply is single Member is battery, and the top on the inside of the protective cover is provided with the supporting plate of umbrella, and solar-electricity is provided with the supporting plate Pond plate, the solar panel are connected with the battery. 3. a kind of point according to claim 1, face linkage forest fire protection warning device, it is characterised in that：Prison described in every group Surveying unit includes video surveillance module and Smoke Sensor, and the video surveillance module is located in the protective cover, the smog Sensor is located at the top of the rotating shaft. 4. a kind of point according to claim 3, face linkage forest fire protection warning device, it is characterised in that：The video prison Surveying module includes wide-angle camera and clipping the ball camera. 5. a kind of point, face linkage forest fire protection warning device according to claim 1-4 wherein any one, its feature exist In：The top of the protective cover is connected by sealed bearings with the rotating shaft.
CN206684882U | Forest fire prevention smoke alarm device of face, some linkage | The utility model discloses a forest fire prevention smoke alarm device of face, some linkage belongs to the smoke alarm device field, including the supporting seat, wherein the supporting seat comprises two sections semicircle supporting shoes be equipped with the slider on the supporting shoe be equipped with monitor cell on the slider be equipped with the control unit and power pack in the slider respectively, the control unit is connected with monitor cell and power pack respectively being equipped with a plurality of fixed orificess on the supporting shoe, sliding on the supporting shoe through the slider, realized using the monitoring point as 360 degrees measurings at center, wide -angle camera can carry out the video monitoring of large tracts of land simultaneously, and high -speed ball camera is then can carry out accuracy control to the regional area, through the cooperation of wide -angle camera and high -speed ball camera to improve the accuracy of visual detector. | 1. a kind of face, the forest fire protection smoke alarm unit of point linkage, including support base, it is characterised in that：The support base is It is made up of the support block of two sections of semicircles, sliding block is provided with the support block, monitoring unit is provided with the sliding block, described Control unit and power unit are respectively equipped with sliding block, described control unit is connected with monitoring unit and power unit respectively, The support block is provided with some fixing holes. 2. a kind of face according to claim 1, the forest fire protection smoke alarm unit of point linkage, its spy are：The prison Surveying unit includes wide-angle camera, clipping the ball camera and Smoke Sensor, and the wide-angle camera is located at the top of the sliding block Portion, the clipping the ball camera are located at the front of sliding block, and the Smoke Sensor is located at the lower section of clipping the ball camera. 3. a kind of face according to claim 1, the forest fire protection smoke alarm unit of point linkage, its spy are：Described Support block is provided with slideway, and the slide rail that can coordinate with the slideway is provided with the sliding block. 4. a kind of face, the forest fire protection smoke alarm unit of point linkage according to claim 1-3 wherein any one, its Spy is：The power unit includes motor and gear, and the rack that can be engaged with the gear is provided with the support block. 5. a kind of face according to claim 4, the forest fire protection smoke alarm unit of point linkage, its spy are：Described Support block is externally provided with guide groove, and the rack is located in the guide groove.
CN206639339U | Forest fire early warning device | The utility model relates to a forest fire early warning device, include: one sets up and goes up and be used for obtaining the forest state information's that treats detection area on -the -spot detection terminal and one be used for obtaining forest state information and just issue the romote alarm terminal of fire alarm information to the personnel's of patrolling and examining handheld terminal in electric tata frame. The utility model provides a control that forest fire early warning device, simple structure has realized the forest fire condition from far -off regions. | 1. A kind of 1. Forest Fire Alarm device, it is characterised in that including：One be arranged on electric tower pylon and for obtain it is to be detected The Site Detection terminal of the forest status information in region and one is for obtaining forest status information and issuing fire alarm information To the remote alarming terminal of the handheld terminal of patrol officer. 2. a kind of Forest Fire Alarm device according to claim 1, it is characterised in that the Site Detection terminal includes： Cam device, night vision instrument apparatus, thermal imaging device, temperature sensor, humidity sensor, anemometry, field control Terminal, on-scene communication unit and electro-optic device；The cam device, night vision instrument apparatus, thermal imaging device, temperature pass Sensor, humidity sensor, anemometry and on-scene communication unit are connected with the field control terminal, the scene Communication unit is also connected with the electro-optic device, and the electro-optic device is also connected with the optical fiber in power transmission cable. 3. a kind of Forest Fire Alarm device according to claim 2, it is characterised in that the Site Detection terminal also includes One fixed support；The fixed support includes connecting rod and the connecting rod other end that one end is fixedly connected with electric tower pylon The mounting rod that the E types support and one end being fixedly connected are fixedly connected with the E types support；The cam device, night vision device Device, thermal imaging device are correspondingly arranged in one end of three support arms of the E types support respectively；The temperature sensor and wet Degree sensor is each attached to the other end of the mounting rod；The anemometry includes may be contained within two on the mounting rod Individual measuring wind speed device, and the vane in two measuring wind speed devices is mutually vertically arranged；The field control terminal, the scene are logical Letter unit and electro-optic device may be contained within the housing of the lower surface of the E types support. 4. a kind of Forest Fire Alarm device according to claim 3, it is characterised in that the E types support also includes one Fix bar；The connecting rod other end is fixedly connected with the fix bar upper surface；The other end of three support arms with The fix bar leading flank is fixedly connected；One end of the mounting rod is fixedly connected with the lower surface of the fix bar. 5. a kind of Forest Fire Alarm device according to claim 2, it is characterised in that the remote alarming terminal includes light Electrical switching device, telecommunication unit, data processing equipment, server and radio communication device；The photoelectric conversion device It is connected with the optical fiber in power transmission cable, for obtaining the signal transmitted in optical fiber；The photoelectric conversion device is also through described long-range Communication unit, the data processing equipment are connected with the server；The wireless communication unit is connected with the server, and Wireless communication unit matches with the handheld terminal. 6. a kind of Forest Fire Alarm device according to claim 1, it is characterised in that be also used to remotely obtain fire including one Calamity areal extent and the unmanned plane device for launching fire extinguishing material. .
CN206610401U | Smog recognition device for forest fire prevention | The utility model discloses a smog recognition device for forest fire prevention belongs to the fireproof alarm field, including the supporting seat, wherein be in be equipped with the control unit in the supporting seat the supporting seat top is equipped with the monitoring and pops one's head in be equipped with camera and smoke transducer on the monitoring probe respectively, camera and smoke transducer all with the control unit connects the both ends of supporting seat all are equipped with the constraint area, the end in constraint area passes through the buckle to be connected, and the smoke transducer who at first sets up can carry out fine early warning to the conflagration, can also carry out the video collection of image to the scene through the camera simultaneously, makes accurate judgement to the serious condition of conflagration, and pivoted monitoring probe then can be monitored around the monitoring point comprehensively, avoids appearing the condition of monitoring blind area. | 1. a kind of forest fire protection smog identifying device, including support base, it is characterised in that：Provided with control in the support base Unit, provided with monitoring probe above the support base, camera and Smoke Sensor are respectively equipped with the monitoring probe, The camera and Smoke Sensor are connected with described control unit, and restraining is equipped with the two ends of the support base, institute The end of restraining is stated by snapping connection. 2. a kind of forest fire protection smog identifying device according to claim 1, it is characterised in that：In the support base Provided with motor, the motor is connected by rotating shaft with the monitoring probe, and the motor is connected with described control unit. 3. a kind of forest fire protection smog identifying device according to claim 1 or 2, it is characterised in that：The support base Curved structure.
CN107240217A | Solar grid forestry fire monitoring early warning system | The invention discloses a solar grid forestry fire monitoring early warning system. The solar grid forestry fire monitoring early warning system comprises a power supply distributor and a monitoring chamber, the monitoring chamber further comprises a monitoring display screen, a wireless communicator and an early warning alarm apparatus, the monitoring display screen, the wireless communicator and the early warning alarm apparatus are all electrically connected with the power supply distributor, the power supply distributor is electrically connected with a storage battery, the storage battery is electrically connected with a solar battery panel, the wireless communicator is connected with a forest grid area monitoring camera and a smoke detector through a wireless communication signal, and an exhaust hole is formed in the upper surface of the smoke detector. Through the design of a collecting pipe at the outer side of the smoke detector and an air collecting fan at the end close to the collecting pipe, air near the smoke detector is conveniently and quickly collected, whether a fire is generated or not near the smoke detector is further timely and effectively detected, the detection efficiency is conveniently improved, and detection is conveniently conducted when the fire is not further expanded. | 1. a kind of solar energy gridding forestry fire monitoring early warning system, including supplying electricity and power distribution case（3）And Control Room（4）, it is special Levy and be：The Control Room（4）Also include monitoring display screen（5）, wireless communication device（8）With early warning siren（9）, the monitoring Display screen（5）, wireless communication device（8）With early warning siren（9）With supplying electricity and power distribution case（3）Electrical connection, the supplying electricity and power distribution case （3）With battery（2）Electrical connection, the battery（2）With solar panel（1）Electrical connection, the wireless communication device（8）Point Not with forest grid regions monitoring camera（6）And smoke-detectors（7）Connected by wireless communication signal, the smoke-detectors （7）Upper surface offer steam vent（14）, the smoke-detectors（7）Outside be provided with smog collection conduit（11）, institute State smog collection conduit（11）With smoke-detectors（7）Junction be provided with detector fixed rubber ring（12）, the smog receipts Collect pipeline（11）Side be provided with pipeline fixing bracket（13）, the smog collection conduit（11）Inside close to Smoke Detection Device（7）Top be provided with gas collection blower fan（10）. . 2. a kind of solar energy gridding forestry fire monitoring early warning system according to claim 1, it is characterised in that：It is describedSmoke-detectors（7）With smog collection conduit（11）Pass through detector fixed rubber ring（12）It is fixedly connected. . 3. a kind of solar energy gridding forestry fire monitoring early warning system according to claim 1, it is characterised in that：It is describedGas collection blower fan（10）With smog collection conduit（11）It is fixedly connected by fixed support. . 4. a kind of solar energy gridding forestry fire monitoring early warning system according to claim 1, it is characterised in that：It is describedSmog collection conduit（11）Pass through pipeline fixing bracket with external mounting bracket（13）It is fixedly connected. . 5. a kind of solar energy gridding forestry fire monitoring early warning system according to claim 1, it is characterised in that：It is describedSteam vent（14）Six, and six steam vents are provided with altogether（14）It is respectively distributed to smoke-detectors（7）Upper surface surrounding.
WO2019048604A1 | AUTOMATIC EARLY DETECTION OF SMOKE, SOOT AND FIRE WITH INCREASED DETECTION RELIABILITY USING MACHINE LEARNING | The invention relates to a method for the automatic early detection of events such as smoke, soot and/or fire with increased detection reliability, a sensor (5) being exposed, for at least one exposure period, to a region of landscape to be monitored. A smoke coloured-optimised pixel region and/or a data record with colour information in the pixel region is/are calculated from at least one data record obtained by the exposure and the data records obtained are analysed with the inclusion of at least one detection algorithm. The detection algorithms comprise at least one calculation model for machine learning. Also claimed is a system for the automatic early detection of events such as smoke, soot and/or fire with increased detection reliability according to the aforementioned method, and the use of said method and said system. | 1. Method for automatic early detection with increased detection reliability of events such as smoke, soot and / or fire by means of a sensor unit (2) comprising at least one objective (4), a sensor (5), an electronic pixel-color channel mixing unit (6) and a data processing unit (3) comprising the step of exposing the sensor (5) for at least one exposure period (Lo) from a landscape sector to be monitored, wherein at least one data set obtained by the exposure a smoke color-optimized pixel area (DSo-s, DSi-s, DS2-s, DSn-s) is calculated and the received data set is analyzed for at least one detection algorithm A for the presence of smoke, soot and / or fire, and or a data set with color information in the pixel range (DSo-c) is calculated and the obtained data set is analyzed with the aid of at least one detection algorithm B on the color information contained in the data record, wherein the detection algorithm A is a calculation model A, the detection algorithm B is a calculation model B and or a detection algorithm C comprises a calculation model C, wherein the calculation models A, B and C represent machine learning (ML) calculation models and the detection algorithm C analyzes data records obtained from temporally offset exposures and using detection algorithms A and / or detection algorithms B. were analyzed. 2. The method according to claim 1, characterized in that i) the sensor (5) comprises a color sensor (5-1) and during at least one exposure period (Lo) from one to surveillance sector exposed, calculated per exposure period (U) a data set for at least one smoke color-optimized pixel area (DSo-s) and the obtained data set DSo-s with the inclusion of at least one detection algorithm A on the Presence of smoke, soot and / or fire is analyzed (ii) as soon as an analyzed data set for a smoke color optimized area (DSo-s) indicates the presence of smoke, soot and / or fire (Fo-s? Data set with the color pixels, or a section thereof, calculate a data set with color information in the pixel area (DSo-c) and analyze it with the inclusion of at least one further detection algorithm B, iii) if the analyzed data record contains color information in the pixel Area (DSo-c) and / or the Smoke Optimized Area (DSo-s) record has smoke, soot and / or fire (Fo-c ?, Fo-s?) Indicia, preferably a 3D terrain model calibrated (3D-GM) included in the analysis (F3D-GM?), iv) if the analyzed color information record (DSo-c) continues to indicate the presence of smoke, soot and / or fire (Fo-c?), the landscape sector, or a portion of it, during at least two other staggered exposure periods (Li, L2, L n ) expose and calculate the resulting raw data sets to data sets for the smoke color-optimized area (DS-s, DS2-S, DSn-s) and preferably analyze with the inclusion of at least one detection algorithm A, v ) the records thus obtained for the optimized range Rauchfarben- (DSi s, DS2 S, DS n -s) of at least analyze two temporally offset exposures with the inclusion of at least one further detection algorithm C (calc (t)), and (vi) if the analyzed dataset continues to indicate the presence of smoke, soot and / or fire (F13-S?), notifying an operator O and / or triggering an alarm using, where appropriate, at least one smoke color optimized pixel dataset; Area (DSo-s, DSi-s, DS2-S, DSn-s) and / or the pixel information record in the pixel area (DSo-c) is calculated to be visible to the human eye (P). Method according to claim 1 or 2, characterized in that the machine learning takes place by means of Boosted Combined Model Classification and preferably a parameter-free method for estimating probability density functions, in particular a nearest neighbor classification comprising a k nearest neighbor algorithm, and / or includes a Gaussian Blend Model (GMM) analysis. Method according to at least one of claims 1 to 3, characterized in that the detection algorithm A represents a contrast detection algorithm and / or a brightness detection algorithm, the detection algorithm B represents a color detection algorithm, and / or the detection algorithm C a contrast detection algorithm, a brightness detection algorithm, dynamic detection algorithm for analyzing the smoke movement, an expansion detection algorithm for analyzing the Propagation of the smoke and / or soot, and / or a structure detection algorithm for analyzing the structure and direction of the smoke and / or soot, wherein the detection algorithm C preferably the data sets DSi-s, DS2s and DSn-s in mutual Dependence, ie interactive, analyzed. Method according to at least one of claims 1 to 4, characterized in that the calculation model for machine learning and analysis of the Detection algorithm A comprises at least one calculation model A for the smoke color-optimized area and for checking the presence of smoke, soot and / or fire, Detection algorithm B comprises at least one color space calculation model B and for checking the presence of non-combustible objects and / or events, such as clouds, shadows, forest, trees and / or leaves, buildings, roads, waters, snow and / or Glaciers, rocks and / or traffic, and / or Detection algorithm C comprises at least one calculation model C for weather data, geography and / or the smoke character, such as the movement, expansion and / or structure of the smoke. A method according to any one of claims 1 to 5, characterized in that to be monitored for analyzing the time-offset data sets for the smoke color-optimized range (DSi s, DS2 S, DS n -s) using additional weather information (WD) from Landscape sector and, where appropriate, analyzed by appropriate algorithms using Weather Data (WD) i) current weather data, in particular solar radiation, temperature, wind direction, wind strength, humidity, soil moisture, precipitation and / or lightning, and / or ii) Cumulated weather data of the last days or weeks, in particular temperature, humidity, soil moisture and / or precipitation are used, and the weather data are preferably weather data from the landscape sector to be monitored, or an adjacent area. Method according to at least one of claims 1 to 6, characterized in that for the analysis of at least one detection algorithm A, B and / or C, and / or for the analysis of at least one calculation model A, B and / or C, a calibrated SD terrain model (3D-GM) is consulted. A method according to claim 7, characterized in that the calibrated 3D terrain model (3D-GM) is obtained by i) the sensor (5) is georeferenced, and thus the height, the coordinate position and the inclination and azimuth angle of the sensor (5) for the respective surveillance sector is determined exactly, ii) assigning the pixels of the sensor (5) of a first raw data set of a first exposure period (Lo) to the respective surveillance sector of the site by means of suitable algorithms taking into account the inclination and azimuth angles of the sensor (5) and thus the pixels of the sensor (5) calibrating, thereby obtaining a 2D terrain-calibrated raw record of the surveillance sector, (iii) the 2D terrain calibrated raw dataset of the surveillance sector is compared with a 3D GIS terrain dataset of the same site using appropriate algorithms, thereby obtaining a calibrated 3D terrain model (3D-GM) in which the pixels of the Correlate sensors (5) with the area of the 3D GIS terrain data set visible from the location of the sensor (5). Method according to at least one of Claims 1 to 8, characterized in that the analysis of the data records is carried out with the pixels obtained by the sensor (5), and thus the raw data sets. Method according to at least one of claims 7 to 9, characterized in that a coordinate network is calculated over the surveillance sector for the production of the 2D terrain-calibrated raw data record of the surveillance sector and the individual coordinate areas of the surveillance sector obtained thereby are assigned to the individual pixels or pixel areas. Be assigned to areas of the sensor (5). Method according to at least one of claims 7 to 10, characterized in that for the clearing and calibration of the SD terrain model (3D-GM) in the 2D terrain-calibrated raw data set and in the 3D GIS terrain data set per surveillance sector at least 4, preferably at least 6, identical, exactly defined control points are selected, wherein the control points of the 2D terrain calibrated raw data set in the calculation of the SD terrain model (3D-GM) with the control points of the 3D GIS terrain data set by means of suitable algorithms in accordance objects and buildings such as buildings, streets, towers, wells, Summit crosses, freestanding trees and / or distinctive rocks, to be selected. System (1) for automatic early detection with increased detection reliability of events such as smoke, soot and / or fire according to the method according to at least one of claims 1 to 1 1, comprising a sensor unit (2), a data processing unit (3) and an electronic pixel Color channel mixing unit (6) for processing of data received from the color sensor (5-1) data sets, characterized in that on the data processing unit (3) at least one calculation model A, B and / or C for machine learning, in particular for machine learning using Boosted Combined Model Classification, a parameter-free method for estimating probability density functions, in particular a nearest-neighbor classification comprising a k-nearest-neighbor algorithm, and / or a Gaussian-mixture-model (GMM) analysis. System (1) according to claim 12 and method according to at least one of claims 1 to 1 1, characterized in that on the data processing unit (3) of the landscape sector to be monitored, a calibrated 3D terrain model (3D-GM) is stored, wherein the 3D Terrain model (3D-GM) is obtained by offsetting the 2D terrain calibrated raw data set of the surveillance sector with a 3D GIS terrain data set with suitable control points of the same terrain, and possibly weather data (WD) to the landscape sector to be monitored, on the data processing unit (3) are stored and / or retrievable online. System (1) according to claim 12 and method according to at least one of claims 1 to 1 1, characterized in that the diaphragm (7) of the objective (4) has an aperture with a value of f / 4 or smaller, preferably of f / 5.6 or smaller, in particular of f / 8 or smaller, - The exposure time is at least 0.2 seconds, preferably at least 0.5 seconds, in particular at least 1 second, and / or - The sensor unit (2) is arranged on a rotatable device and a landscape sector of an angle of 2 to 30 °, preferably an angle of 5 to 20 ° covers, wherein the sensor unit (2) on the rotatable device preferably up to 360 ° is rotatable. Use of the method according to at least one of claims 1 to 10 and the system (1) according to at least one of claims 1 1 to 14 for automatic early detection of events such as smoke, soot, fire and / or fires such as forest fires; for the reduction of false alarms, especially in forest fire detection systems that may result from non-combustible locations such as rocks, roads and / or waters, and / or non-combustible events such as cloud shadows, dust clouds, bird swarms, air pollution, and driving and / or flying objects ; to increase the detection reliability of events; for the exact location of events; as well as for the geological monitoring of geologically critical regions, in particular in case of danger of a rock and / or ice break, a rock fall and / or a landslide.
WO2019048603A1 | AUTOMATIC EARLY WARNING OF SMOKE, SOOT AND FIRE BY MEANS OF A 3D TERRAIN MODEL | The invention relates to a method for automatic early warning with improved warning reliability and precise position determination of events such as smoke, soot and/or fire by means of a sensor unit (2). According to said method, i) the sensor (5) is georeferenced, ii) the pixels of the sensor (5) of a raw data set of a first exposure period (L0) are associated with the respective monitoring sector of the terrain by means of suitable algorithms including the incline and azimuth angle of the sensor (5), whereby a 2D-terrain-calibrated raw data set of the monitoring sector is obtained, and iii) the 2D-terrain-calibrated raw data set of the monitoring sector is set off against a 3D-GIS-terrain data set of the same terrain by means of suitable algorithms, whereby a calibrated 3D terrain model (3D-GM) is obtained, in which the pixels of the sensor (5) correlate with the region of the 3D-GIS terrain data set, which is visible from the location of the sensor (5). The invention also relates to a system for the automatic early warning of events such as smoke, soot and/or fire with improved warning reliability according to said method, and to the use of said method and said system. | 1. claims Method for automatic early detection with increased recognition reliability and precise localization of events such as smoke, soot and / or fire by means of a sensor unit (2) comprising at least one objective (4) and at least one sensor (5) and a data processing unit (3), characterized that i) the sensor (5) is georeferenced, and thus the height, the coordinate position and the inclination and azimuth angle of the sensor (5) for the respective surveillance sector is determined exactly, ii) the pixels of the sensor (5) of a first raw data set of a first exposure period (U) to the respective surveillance sector of the terrain assigned by suitable algorithms, including the inclination and azimuth angle of the sensor (5) and so the pixels of the sensor (5) iii) the surveillance sector 2D terrain-calibrated Ron record is obtained; iii) the surveillance area 2D terrain-calibrated raw record is computed against a similar terrain 3D GIS terrain dataset using appropriate algorithms, thereby providing a calibrated 3D terrain model (3D-GM) is obtained, in which the pixels of the sensor (5) correlate with the area of the 3D GIS terrain data record visible from the location of the sensor (5), and iv) monitoring of the surveillance sector by means of the sensor unit (FIG. 2) and analysis of the raw data sets measured by means of the sensor unit (2) by means of a data analysis DA. Method according to Claim 1, characterized in that the data analysis DA takes place with the pixels obtained by the sensor (5), and thus the raw data sets. A method according to claim 1 or 2, characterized in that for the preparation of the 2D terrain-calibrated raw data set of the surveillance sector, a coordinate network is calculated over the surveillance sector and the resulting individual coordinate areas of the surveillance sector the individual pixels or pixel areas of the sensor (5). A method according to claim 3, characterized in that the individual coordinate areas does not exceed an area of 100 x 100 m, in particular an area of 30 x 30 m, the area representing a two-dimensional area of a cartographic map. Method according to at least one of claims 1 to 4, characterized in that for the clearing and calibration of the SD terrain model (3D-GM) in the 2D terrain-calibrated raw data set and in the 3D GIS terrain data set per surveillance sector at least 4, preferably at least 6, identical, exactly defined control points are selected, wherein the control points of the 2D terrain calibrated raw data set in the calculation of the SD terrain model (3D-GM) with the control points of the 3D GIS terrain data set by means of suitable algorithms in accordance Objects and buildings such as buildings, streets, transmission towers, fountains, summit crosses, free-standing trees and / or prominent rocks are preferably selected as the control points. Method according to at least one of claims 1 to 5, characterized in that data analysis DA detection algorithms, in particular detection algorithms A, B and / or C, and / or machine learning by means of suitable calculation models, in particular calculation models A, B and / or C, are used , A method according to claim 6, characterized in that the detection algorithm A is a contrast detection algorithm and / or a brightness detection algorithm, the detection algorithm B is a color detection algorithm, and / or the detection algorithm C is a contrast detection algorithm, a brightness detection algorithm, a smoke detection dynamics detection algorithm, an expansion detection algorithm for analyzing the propagation of smoke and / or soot, and / or a structure detection algorithm for analyzing the structure and the direction of the smoke and / or soot, wherein the detection algorithm C preferably the data sets DSi-s, DS2s and DSn-s in mutual dependence, ie interactive, analyzed. Method according to claim 6 or 7, characterized in that the calculation model for machine learning and for analysis of the Detection algorithm A at least one calculation model A for the smoke color-optimized area and for checking the presence of smoke, soot and / or fire, - Detection algorithm B at least one calculation model B for the color range and for checking the presence non-combustible objects and / or events, such as clouds, shadows, forest, trees and / or leaves, buildings, roads, waters, snow and / or glaciers, rocks and / or traffic, and / or Detection algorithm C comprises at least one calculation model C for weather data, geography and / or the smoke character, such as the movement, expansion and / or structure of the smoke. Method according to at least one of claims 1 to 8, characterized in that the sensor (5) is a color sensor (5-1) and the data analysis DA comprises the following steps: i) the sensor (5) is a color sensor (5-1) and exposed for at least one exposure period (U) of a landscape sector to be monitored, per exposure period (U) a record for at least one smoke color-optimized pixel area (DSo-s ) and the received data set DSo-s is analyzed with the aid of at least one detection algorithm A for the presence of smoke, soot and / or fire, ii) as soon as an analyzed data set for a smoke color-optimized area (DSo-s) indicates the presence of smoke, soot and / or fire (Fo-s?) on the basis of the Ron record with the color pixels, or a section thereof, calculate a data set with color information in the pixel area (DSo-c) and analyze it with the inclusion of at least one further detection algorithm B, iii) if the analyzed data set contains color information in the pixel area (DSo-c) and / or the data set of the smoke color code optimized range (DSo-s) signs of smoke, soot and / or fire (Fo-c ?, Fo-s?), the calibrated 3D terrain model (3D-GM) is included in the analysis (F3D-GM?), ) if the analyzed color information record (DSo-c) continues to indicate the presence of smoke, soot and / or fire (Fo-c?), the landscape sector, or a portion thereof, during at least two further, staggered, exposure periods ( Li, l_2, L n ) and calculate the resulting raw data sets into data sets for the smoke color-optimized area (DS-s, DS2-S, DSn-s) and preferably analyze them with the inclusion of at least one detection algorithm A, I thus obtained records Rauchfarben- optimized range (DSi s, DS2 S, DS n -s) of at least two temporally staggered exposures with the inclusion of at least one other detection algorithm C analyze (calc (t)), and ) if the analyzed dataset continues to indicate the presence of smoke, soot and / or fire (F13-S?), notifying an operator O and / or triggering an alarm using, if appropriate, at least one smoke color-optimized pixel area dataset (DSo-s, DS-s, DS2-S, DSn-s) and / or the color information record in the pixel area (DSo-c) is calculated to display an image (P) visible to the human eye. Method according to at least one of claims 7 to 9, characterized in that the sensor (5) with the at least two further, staggered exposure periods (Li, L2, L n ) at intervals of at least 1 second, preferably at least 2 seconds , at least once each exposed. A method according to any one of claims 6 to 10, characterized in that the analysis of the time-offset data sets for the smoke color-optimized pixel region (DSi s, DS2 S, DS n -s) using at least one detection algorithm C additional weather information (WD) to be monitored by the landscape sector to be monitored, wherein the weather data (WD) optionally analyzed by means of suitable additional algorithms. Method according to at least one of claims 1 to 1 1, characterized in that i) the data sets (for the smoke color-optimized pixel regions DSO s, DSi -s, DS 2 -s, DSn-s) and the data with color information in the pixel region (DSO c) light at wavelengths of at least 350 to 1100 nm, preferably at least 400 to 1000 nm, and / or ii) the data sets for the smoke color-optimized pixel areas (DSo-s, DSi-s, DS2-S, DSn-s) are obtained by during the exposure periods (Lo, Li, L2, L n) of the sensor (5) obtained raw data records with color pixels on the basis of electronic pixel color channel mixing unit (6) in records (for smoke color-optimized pixel regions DSO s, DSi-s, DS2-s, DSn-s) are converted by increasing the intensity of at least one color channel and reducing the intensity of at least two color channels to make the resulting blends of the smoke color-optimized pixel areas gray-like Represent colors, wherein preferably the intensity of a color channel at least has twice the intensity of the two color channels that have the lowest intensity. System (1) for automatic early detection with increased detection reliability and accurate localization of events such as smoke, soot and / or fire according to the method of any one of claims 1 to 12, comprising a sensor unit (2), a data processing unit (3) and an electronic pixel Color channel mixing unit (6) for processing the raw data sets obtained from the sensor (5), wherein preferably each color channel can be mixed in separately, the sensor unit (2) at least one objective (4) with diaphragm (7) and preferably without NIR and / or IR filters, - At least one sensor (5), wherein at least one sensor (5) is a color sensor (5-1), and optionally at least one optical filter different from an NIR and / or IR filter, characterized in that a calibrated 3D terrain model (3D-GM) is stored on the data processing unit (3) of the landscape sector to be monitored, wherein the SD terrain model (3D-GM) is obtained by offsetting the 2D terrain-calibrated Surveillance sector raw dataset with a 3D GIS terrain dataset with appropriate passports of the same site. System (1) according to claim 13 and method according to at least one of claims 1 to 12, characterized in that the diaphragm (7) of the objective (4) has an aperture with a value of f / 4 or smaller, preferably of f / 5.6 or smaller, in particular of f / 8 or smaller, - The exposure time is at least 0.2 seconds, preferably at least 0.5 seconds, in particular at least 1 second, and / or - The sensor unit (2) is arranged on a rotatable device and the sensor unit (2) covers a landscape sector of an angle of 2 to 30 °, preferably an angle of 5 to 20 °, wherein the sensor unit (2) on the rotatable device preferably up to 360 ° is rotatable. Use of the method according to at least one of claims 1 to 12 and the system (1) according to at least one of claims 13 for automatic early detection of events such as smoke, soot, fire and / or fires such as forest fires; for the reduction of false alarms, especially in forest fire detection systems that may result from non-combustible locations such as rocks, roads and / or waters, and / or non-combustible events such as cloud shadows, dust clouds, bird swarms, air pollution, and driving and / or flying objects ; to increase the detection reliability of events; for the exact location of the events; as well as for the geological monitoring of geologically critical regions, in particular in case of danger of a rock and / or ice break, a rock fall and / or a landslide.
WO2019048601A1 | AUTOMATIC EARLY DETECTION OF SMOKE, SOOT AND FIRE WITH INCREASED DETECTION RELIABILITY | The invention relates to a method for the automatic early detection of events such as smoke, soot and/or fire with increased detection reliability, using a sensor unit (2) comprising a lens (4), a colour sensor (5-1), an electronic pixel-colour channel mixer unit (6) and a data processing unit (3). For each exposure period (L0) of the sensor (5-1), a data record is calculated for a smoke coloured-optimised pixel region (DS0 -s) and is analysed using a detection algorithm A. If there is an indication of the presence of smoke, soot and/or fire (F0-s?), a data record with colour information in the pixel region (DS0-c) is calculated and is analysed using a detection algorithm B. If the result still indicates smoke, soot and/or fire (F0-c?) at least two more temporally offset data records for the smoke coloured-optimised region (DS1-s, DS2-s, DSn-s) are calculated and analysed firstly using detection algorithm A and secondly using detection algorithm C (calc (t)). Also claimed is a system for the automatic early detection of events such as smoke, soot and/or fire with increased detection reliability according to the aforementioned method, and the use of said method and said system. | claims Method for automatic early detection of events such as smoke, soot and / or fire with increased detection reliability by means of a sensor unit (2) comprising at least one objective (4), a sensor (5), an electronic pixel-color channel mixing unit (6) and a data processing unit (3), characterized in that i) the sensor (5) comprises a color sensor (5-1) and exposed for at least one exposure period (U) of a landscape sector to be monitored, per exposure period (Lo) a record for at least one smoke color optimized pixel range (DSo-s) is calculated and the obtained data set DSo-s is analyzed with the inclusion of at least one detection algorithm A for the presence of smoke, soot and / or fire, ii) as soon as an analyzed data set for a smoke color-optimized area (DSo-s) indicates the presence of smoke, soot and / or fire (Fo-s?) on the basis of the Ron record with the color pixels, or a section thereof, calculate a data set with color information in the pixel area (DSo-c) and analyze it with the inclusion of at least one further detection algorithm B, iii) if the analyzed color information record (DSo-c) continues to indicate the presence of smoke, soot and / or fire (Fo-c?), the landscape sector, or a portion of it, during at least two other staggered exposure periods (Li, L2, Ln) illuminate and calculate the raw data sets obtained thereby records for the smoke color-optimized range (DSi s, DS2 S, DS n -s), and preferably analyzing the inclusion of at least one detection algorithm a, iv) the data records for the smoke color-optimized range so obtained (DSi s, DS2 S, DS n -s) of at least two temporally staggered exposures with the inclusion of at least one other detection algorithm C analyze (calc (t)), and v ) if the analyzed dataset continues to indicate the presence of smoke, soot and / or fire (F13-S?), notifying an operator O and / or triggering an alarm using, if appropriate, at least one smoke color-optimized pixel area dataset (DSo-s, DSi-s, DS2-s, DSn-s) and / or the color information record in the pixel area (DSo-c) is computed to produce an image (P) visible to the human eye. Method according to claim 1, characterized in that the raw data sets with color pixels obtained by the exposure periods (, Li, L2; L n ), the calculated data sets of the smoke color optimized pixel area (DSo-s, DSi-s, DS2- S, DS n -s) and the color information pixel array (DSo-c) comprise the pixel format of the individual photodiodes of the sensor (5), the data sets DSo-s, DSi-s, DS2-S, DS n -s and DSo-c are calculated by means of the electronic pixel color channel mixing unit (6) and the data processing unit (3). A method according to claim 1 or 2, characterized in that the detection algorithm A is a contrast detection algorithm and / or a brightness detection algorithm, the detection algorithm B is a color detection algorithm, and / or - The detection algorithm C, a contrast detection algorithm, a brightness detection algorithm, dynamic detection algorithm for analyzing the smoke movement, a Expansion detection algorithm for analyzing the propagation of smoke and / or soot, and / or a structure detection algorithm for analyzing the structure and direction of the smoke and / or soot, wherein the detection algorithm C preferably the data sets DSi-s, DS2- s and DSn-s in interdependence, ie interactive, analyzed. Method according to at least one of claims 1 to 3, characterized in that the sensor (5) with the at least two further time-shifted exposure periods (Li, L2, L n ) at intervals of at least 1 second, preferably of at least 2 seconds , at least once each exposed. A method according to any one of claims 1 to 4, characterized in that the analysis of the time-offset data sets for the smoke color-optimized pixel region (DSi s, DS2 S, DS n -s) using at least one detection algorithm C additional weather information (WD) to be monitored by the landscape sector to be monitored, wherein the weather data (WD) are optionally analyzed by means of suitable additional algorithms. Method according to at least one of claims 1 to 5, characterized in that i) the data sets (for the smoke color-optimized pixel regions DSO s, DSi -s, DS 2 -s, DSn-s) and the data with color information in the pixel region (DSO c) light at wavelengths of at least 350 to 1100 nm, preferably at least 400 to 1000 nm, and / or ii) the data sets for the smoke color-optimized pixel areas (DSo-s, DSi-s, DS2-S, DSn-s) are obtained by the Raw data sets with color pixels obtained during the exposure periods (, Li, l_2, L n ) of the sensor (5) from the electronic pixel color channel mixing unit (6) in smoke color optimized pixel regions (DSo-s, DSi)s, DS2-s, DSn-s) are converted by enhancing the intensity of at least one color channel, and reducing the intensity of at least two color channels to render the resulting blends of the smoke color-optimized pixel areas as gray tone-like colors preferably the intensity of a color channel has at least twice the intensity of the two color channels which have the lowest intensity. Method according to at least one of claims 1 to 6, characterized in that the sensor (5) is a CCD sensor, in particular an at least 2-dimensional CCD sensor, a CMOS sensor, an active pixel sensor, a line scanner Sensor and / or a multi-spectral sensor. 8. The method according to at least one of claims 1 to 7, characterized in that the sensor unit (2) comprises a diaphragm (7), wherein at the exposure periods (, Li, L2, L n ) for detecting the raw data sets - The aperture of the diaphragm (7) has a value of f / 4 or smaller, preferably of f / 5.6 or smaller, in particular of f / 8 or smaller, and / or - The exposure time is at least 0.2 seconds, preferably at least 0.5 seconds, in particular at least 1 second System (1) for automatic early detection of events such as smoke, soot and / or fire with increased detection reliability according to the method according to at least one of claims 1 to 8, characterized in that the system (1) comprises a sensor unit (2), a data processing unit ( 3) and an electronic pixel color channel mixing unit (6) for processing the raw data sets obtained from the sensor (5), wherein preferably each color channel can be mixed in separately, and the sensor unit (2) i) at least one lens (4) with diaphragm (7) and preferably without NIR and / or IR filters, the aperture (7) of the objective (4) has an aperture with a value of f / 4 or smaller, and - The exposure time is at least 0.2 seconds, ii) at least one sensor (5), wherein a sensor (5) is a color sensor (5-1), and optionally comprising at least one of a NIR and / or IR filter different optical filter. System (1) according to claim . 9.9 and method according to at least one of claims 1 to 8, characterized in that the electronic pixel color channel mixing unit (6) can process each color channel of the sensor (5) raw data records for each color channel separately , 12System (1) according to claim 9 or 10 and method according to at least one of claims 1 to 8, characterized in that the data processing unit (3) at least one processor, a data communication module, in particular an Internet and / or cable interface, an antenna, a transceiver, a satellite connection and / or a telephone interface, a power source, in particular a power supply, a battery, a battery, a Photovoltaic module, a wind generator and / or a fuel cell comprises. 13. System (1) according to at least one of claims 9 to 1 1 and method according to at least one of claims 1 to 8, characterized in that the sensor unit (2) is arranged on a rotatable device and the sensor unit (2) a landscape sector of an angle of 2 to 30 °, preferably an angle of 5 to 20 ° covers, wherein the sensor unit (2) on the rotatable device is preferably rotatable up to 360 °. 14. Use of the method according to at least one of claims 1 to 8 and the system (1) according to at least one of claims 9 to 12 for automatic early detection of events such as smoke, soot, fire and / or fires such as forest fires; for the reduction of false alarms, especially in forest fire detection systems that may result from non-combustible locations such as rocks, roads and / or waters, and / or non-combustible events such as cloud shadows, dust clouds, bird swarms, air pollution, and driving and / or flying objects ; to increase the detection reliability of events; as well as for the geological monitoring of geologically critical regions, in particular in case of danger of a rock and / or ice break, a rock fall and / or a landslide.
CN107146356A | Forest fire monitoring system | The invention discloses a forest fire monitoring system, which comprises a bracket (2) and is characterized in that the bracket (2) is fixedly provided with a shell (1), a front panel of the shell (1) is provided with an LED display screen (3), the shell (1) is internally provided with a controller, a temperature sensor (8) and a smoke sensor (9) are installed at the lower part of the shell (3), and the temperature sensor (8) and the smoke sensor (9) are connected with a controller through a wire; and the controller is connected with the LED display screen (3) through an RS232 or RS485 wire. The forest fire monitoring system solves technical problems of poor real-time performance, high cost and the like due to monitoring for the forest fire in the prior art is implemented by mainly adopting manpower or satellites. | 1. a kind of forest fire monitoring system, it includes support（2）, it is characterised in that：Support（2）On be fixed with housing（1）, shell Body（1）LED display is installed on front panel（3）, housing（1）Inside is provided with controller, temperature sensor（8）And smog Sensor（9）Installed in housing（3）Bottom, temperature sensor（8）And Smoke Sensor（9）It is connected with controller wire；Control Device and LED display（3）Pass through RS232 or RS485 connections. . 2. a kind of forest fire monitoring system according to claim 1, it is characterised in that：The support（2）Pass through circleBase（7）It is fixed on ground. . 3. a kind of forest fire monitoring system according to claim 1, it is characterised in that：Housing（1）Top is provided with tooPositive energy cell panel（6）. . 4. a kind of forest fire monitoring system according to claim 1, it is characterised in that：Controller by wireless network orControlling bus is connected with remote control terminal. . 5. a kind of forest fire monitoring system according to claim 1, it is characterised in that：Housing（1）Outer surface is provided withThe fire-retardant case of waterproof heat resistant, the fire-retardant case of waterproof heat resistant is made up of transparent material.
CN206480117U | Forest fire prevention front end firework identification system | The utility model provides a forest fire prevention front end firework identification system, including taking the photograph camera, video capture card, central processing unit, electrical platform, power, wherein take the photograph camera and install on electrical platform, the power is connected with central processing unit, it passes through video capture card and is connected with central processing unit to take the photograph camera, electrical platform passes through the serial ports chip and is connected with central processing unit, central processing unit passes through the serial ports chip and is connected with the ethernet for transmitting data. The utility model provides a forest fire prevention front end firework identification system can compatible many producers brand take the photograph camera, and is compatible strong, and the problem of the reduction discrimination that causes of the not synchronization issues that can avoid in the past control that the network control caused and discernment. | 1. a kind of forest fire protection front end pyrotechnics identifying system, it is characterised in that including video camera, video frequency collection card, center processing Device, electric platform, power supply, wherein The video camera is arranged on the electric platform； The power supply is connected with the central processing unit； The video camera is connected by the video frequency collection card with the central processing unit； The electric platform is connected by serial port chip with the central processing unit； The central processing unit is connected by the serial port chip with Ethernet, for transmitting data. 2. forest fire protection front end pyrotechnics identifying system according to claim 1, it is characterised in that the central processing unit is Information processor based on embedded Linux operating system.
CN107135465A | Network system for measuring water content of combustible materials | The invention provides a network system which is used for measuring the water content of combustible materials and particularly applied to measurement of the water content of various plant litters in forest areas and provides a reliable basis for forest fire danger rating classification. Measurement points of the network system integrate embedded sensors for monitoring the water content of the litter, humus and surface soil and further integrate infrared water content sensors, weighing sensors, air temperature and humidity sensors and the like. A wireless self-organized communication network can be constructed among the measurement points of the network system. Multi-sensor measurement information of one measurement point and multiple measurement information of multiple measurement points refer to each other to reduce measurement errors, and water content measurement is completed in an information fusion mode. Measurement results are gathered at a management node through the wireless self-organized network and then uploaded to an information service center through a civil communication network or a satellite communication network, and then the information service center can conduct combustible material drying index judgment, fire danger rating deduction and the like by means of the data. | 1. A network system for measuring moisture content of combustible materials, comprising: at least one measurement point, wherein each of the measurement points comprises: at least one sensor; and the acquisition transmission equipment is in communication connection with the at least one sensor and is used for controlling the at least one sensor to perform corresponding measurement and sending the measurement data of the at least one sensor outwards. . 2. The network system for measuring water content of combustible according to claim 1, wherein the collection and transmission device is provided with one or more combinations of a positioning unit, an ad hoc wireless communication unit, a civil wireless network communication unit and a satellite communication unit. . 3. The network system for measuring moisture content of combustible materials according to claim 1, wherein the collecting and transmitting device respectively reduces measurement errors of each measurement data before sending out the measurement data of the at least one sensor, and calculates moisture content of litters and moisture content of humus and soil related to environment according to each corrected measurement data. . 4. The network system for measuring water content of combustible according to claim 1, wherein the collection and transmission devices of a plurality of measuring points form a self-organizing communication network, wherein, the acquisition and transmission equipment of a certain measuring point is used as a management node of the self-organizing communication network; and the acquisition and transmission equipment of other measuring points transmits the respective measuring data to the management node directly or after the error is reduced, and the data are transmitted outwards by the management node. . 5. The network system for measuring water content of combustible materials according to claim 4, wherein the collecting and transmitting device of the management node sends the received data of other measuring points to the outside after performing data processing, and the data processing comprises: and respectively reducing the measurement error of each received data, and calculating the water content of the litters, the humus water content and the soil water content which are related to the environment according to each corrected received data. . 6. The network system for measuring combustible water content according to claim 3 or 5, wherein the error reduction means comprises: the measurement data of each sensor are mutually referred, and the measurement error of each measurement data is corrected through the consistency of the soil, humus and fallen leaf water content changes. . 7. The network system for measuring moisture content of combustible according to claim 1, wherein said at least one sensor comprises: one or more of a litter water content sensor, a humus water content sensor, a soil water content sensor, an infrared water content sensor, a weighing sensor and an air temperature and humidity sensor. . 8. The network system for measuring moisture content of combustible according to claim 7, wherein the litter moisture content sensor, the humus sensor and the soil moisture content sensor are installed integrally or separately by a housing container and embedded in a substance to be measured. . 9. The network system for measuring water content of combustible materials according to claim 7, wherein the litter water content sensor, the humus sensor and the soil water content sensor are interconnected in a bus form and connected with the collecting and transmitting device. . 10. The network system for measuring moisture content of combustible according to claim 9, wherein the bus form comprises: RS485 or RS 232. . 11. The network system for measuring moisture content of combustible according to claim 7, wherein the litter moisture content sensor, the humus sensor, and the soil moisture content sensor measure moisture content of matter by an indirect method. . 12. The network system for measuring moisture content of combustible material of claim 11, wherein the indirect method comprises: one or more combinations of time domain reflectometry, frequency domain reflectometry, and standing wave ratio methods. . 13. The network system for measuring moisture content of combustible according to claim 7, wherein the infrared moisture content sensor and the weighing sensor are installed in the same housing; wherein, a top cover is arranged above the shell and used for preventing external litters from entering the shell; the shell is internally provided with a separable container for filling litters. . 14. The network system for measuring moisture content of combustible material according to claim 13, wherein said infrared moisture content sensor is fixedly disposed under said top cover and aligned with the litter in said separable container. . 15. The network system for measuring moisture content of combustible according to claim 13, wherein the weighing sensor is fixedly arranged below the shell for measuring the weight of litters in the separable container. . 16. The network system for measuring moisture content of combustible according to claim 13, wherein the infrared moisture content sensor and the weighing sensor both measure moisture content of litters in the shell, and the measurement results are mutually compensated. . 17. The network system for measuring water content of combustible materials according to claim 1, wherein the collecting and transmitting devices of the at least one measuring point are respectively in communication connection with an information service center, and the information service center is used for receiving the processing data of the at least one measuring point so as to perform forest fire risk analysis. . 18. The network system for measuring moisture content of combustible according to claim 1, further comprising: and the power supply supplementing device supplies power and is in communication connection with the acquisition and transmission equipment. . 19. The network system for measuring moisture content of combustible according to claim 18, wherein said power supply supplementing device comprises: an alternating current power supply, a solar power supply or a wind power supply required by life power supply.
CN206441303U | Monitoring system for forest fire | The utility model belongs to the fire proofing monitoring field discloses a monitoring system for forest fire, include: be arranged in by power supply unit, video acquisition equipment, information processing equipment and first shortwave / super short wave radio station of control forest, lie in the remote monitoring equipment and second shortwave / the super short wave radio station that monitor the computer lab, the power supply unit is connected with video acquisition equipment, information processing equipment and first shortwave / super short wave radio station electricity respectively, and video acquisition equipment, information processing equipment, first shortwave / super short wave radio station electricity in proper order connect, and remote monitoring equipment is connected with second shortwave / super short wave radio station electricity, and first shortwave / super short wave radio station and second shortwave / super short wave radio station information processing equipment 0 are connected. The utility model discloses can be when the conflagration takes place send from tendency surveillance center and report an emergency and ask for help or increased vigilance, notify the fire fighter to rush for the conflagration spot and put out a fire, realized the intellectuality of forest fire control, improved the promptness and the reliability of forest fire control to the control cost has been reduced. | 1. a kind of forest fire monitoring system, it is characterised in that including：Power supply unit, video in monitored forest are adopted Collect equipment, message processing device and the first shortwave/ultrashort wave radio set, and positioned at the remote monitoring equipment of monitoring room and second Shortwave/ultrashort wave radio set；Wherein, the power supply unit respectively with the video capture device, described information processing equipment and institute State the first shortwave/ultrashort wave radio set electrical connection, the video capture device, message processing device, the first shortwave/ultrashort wave radio set It is sequentially connected electrically；The remote monitoring equipment is electrically connected with second shortwave/ultrashort wave radio set；First shortwave/ultrashort Ripple radio station and second shortwave/ultrashort wave radio set wireless communication connection. 2. forest fire monitoring system according to claim 1, it is characterised in that the power supply unit includes being electrically connected successively Solar panel, battery and the mu balanced circuit connect. 3. forest fire monitoring system according to claim 2, it is characterised in that the system also includes pillar, described Pillar is arranged at the down of the monitored forest, and the solar panel is arranged on the top of the pillar. 4. forest fire monitoring system according to claim 1, it is characterised in that the video capture device includes head With the digital camera being placed on the head. 5. forest fire monitoring system according to claim 4, it is characterised in that described information processing equipment includes video Format conversion unit, control unit and interface unit；The video format converting unit includes video format converter and its outer Enclose circuit；Described control unit includes TMS320DM8148 chips and the RAM chip electrically connected with TMS320DM8148 chips And FLASH chip；The interface unit includes RS232 interfaces and interface driving circuit. 6. forest fire monitoring system according to claim 5, it is characterised in that the TMS320DM8148 chips and institute State head and pass through I 2 C interface is electrically connected, and the TMS320DM8148 chips pass through described with first shortwave/ultrashort wave radio set RS232 interfaces are electrically connected. 7. forest fire monitoring system according to claim 6, it is characterised in that the video format converting unit is ADV7611 chips.
CN107093304A | Forest fire prevention control system based on Internet of things | The invention discloses a forest fire prevention control system based on the Internet of things. The system comprises a central processing end, a front-end acquisition end and a monitoring end. The central processing end comprises a power supply module and a central processor. The power supply module is connected to the central processor. The front-end acquisition end comprises temperature sensors, smoke sensors and GPS positioning modules. The temperature sensors are connected to the central processor. The smoke sensors are connected to the central processor and are used for detecting a smoke signal in woods. Each of the temperature sensors and the smoke sensors is provided with a GPS positioning module which is used for positioning of each of the temperature sensors and the smoke sensors. The monitoring end comprises a monitoring host machine, a display and an alarm. The display device is connected to the monitoring host machine which is connected to the central processor. The alarm is connected to the monitoring host machine. The forest fire prevention control system has the advantages of the effective elimination of hidden dangers, real-time performance and convenience. | 1. a kind of woods anti-fire control system based on Internet of Things, including center processing end, front-end collection end, monitoring client； It is characterized in that：Described center processing end includes power module, center processor, described power module and center Reason device is connected, and described power module is used to be powered center processor； Described front-end collection end includes temperature sensor, Smoke Sensor, d GPS locating module, described temperature sensor with Center processor is connected, and described temperature sensor is used to detect woodsy temperature signal, and described smog is passed Sensor is connected with center processor, and described Smoke Sensor is used to detect woodsy smoke signal, described A d GPS locating module is respectively provided with each temperature sensor and Smoke Sensor, described d GPS locating module is used for every One temperature sensor and Smoke Sensor are positioned； Described monitoring client includes monitoring host computer, display, alarm, and described display is connected with monitoring host computer, described Monitoring host computer be connected with center processor, described alarm is connected with monitoring host computer. 2. a kind of woods anti-fire control system based on Internet of Things according to claim 1, it is characterised in that：Described temperature It is multiple to spend the quantity of sensor for the quantity of multiple, described Smoke Sensors. 3. a kind of woods anti-fire control system based on Internet of Things according to claim 1, it is characterised in that：In described Heart processing end is also connected with an actuating station, and described actuating station includes unmanned plane, fire extinguisher, and described fire extinguisher is arranged on nobody On machine, described center processor is connected with the control system of unmanned plane. 4. a kind of woods anti-fire control system based on Internet of Things according to claim 1, it is characterised in that：Before described Collection terminal is held also to include camera, described camera is used to be monitored the picture in the woods, and described camera is with Heart processor is connected. 5. a kind of woods anti-fire control system based on Internet of Things according to claim 4, it is characterised in that：Described takes the photograph As the quantity of head is multiple. 6. a kind of woods anti-fire control system based on Internet of Things according to claim 3, it is characterised in that：Described goes out Firearm uses dry powder extinguisher. 7. a kind of woods anti-fire control system based on Internet of Things according to claim 1, it is characterised in that：Described is aobvious Show that device uses LCDs.
CN107085904B | Forest fire danger class determination method and system based on single classification SVM | The present invention provides a kind of forest fire danger class determination method and system based on single classification SVM, comprising the following steps: using day as sample unit, chooses the sample that fire occurs as modeling sample according to fire data；Obtain the corresponding meteorological factor of the modeling sample；Based on the corresponding meteorological factor of the modeling sample, single classification SVM model is constructed；Risk of forest fire occurrence Probability Model is constructed, i.e., is mapped to the intermediate sample exported value interval of the distance of the hypersphere centre of sphere into model of single classification SVM model [0,1] using activation primitive, mapping result is risk of forest fire probability of happening；The risk of forest fire probability of happening of sample to be tested is calculated, and forest fire danger class is determined according to the risk of forest fire probability of happening of the sample to be tested.Of the invention is effectively overcome based on singly the forest fire danger class determination method of classification SVM and system due to there is class imbalance in forest fire sample set, and the accuracy of the judgement of risk of forest fire is improved. | 1. a kind of forest fire danger class determination method based on single classification SVM, it is characterised in that: the following steps are included: Using day as sample unit, the sample that fire occurs is chosen as modeling sample according to fire data； Obtain the corresponding meteorological factor of the modeling sample； Based on the corresponding meteorological factor of the modeling sample, single classification SVM model is constructed； Construct risk of forest fire occurrence Probability Model, i.e., the sample that will be exported among single classification SVM model using activation primitive This value interval of the distance of the hypersphere centre of sphere into model maps to [0,1], and mapping result is risk of forest fire probability of happening； The risk of forest fire probability of happening of sample to be tested is calculated, and gloomy according to the judgement of the risk of forest fire probability of happening of the sample to be tested Woods fire size class. 2. the forest fire danger class determination method according to claim 1 based on single classification SVM, it is characterised in that: described Meteorological factor includes intra day ward, daily maximum temperature, daily minimal tcmperature, per day relative humidity, per day wind speed, precipitation yesterday Amount, precipitation before first three precipitation aggregate value, first three days relative humidity average value, first three days temperature aggregate value, today everyday Before when continuous number of days less than or equal to 5 millimeters, 20 when continuous number of days of the intra day ward less than or equal to 3 millimeters, 20 before daily precipitation Amount is less than or equal to 0.5 millimeter of continuous number of days. 3. the forest fire danger class determination method according to claim 1 based on single classification SVM, it is characterised in that: building When single classification SVM model, the algorithm packet weka.classifiers.funct of Waikato intellectual analysis environmental level is used The single classification SVM model of ions.LibSVM building, parameter SVMType are set as one-class SVM, and other parameters use default Setting. 4. the forest fire danger class determination method according to claim 1 based on single classification SVM, it is characterised in that: described Activation primitive uses. 5. the forest fire danger class determination method according to claim 1 based on single classification SVM, it is characterised in that: according to When the risk of forest fire probability of happening of sample to be tested determines forest fire danger class, it then follows following principle: When risk of forest fire probability of happening is at section [0,0.2], judgement forest fire danger class is fire level-one； When risk of forest fire probability of happening section (0.2,0.4] when, determine forest fire danger class be fire second level； When risk of forest fire probability of happening section (0.4,0.6] when, determine forest fire danger class be fire three-level； When risk of forest fire probability of happening section (0.6,0.8] when, determine forest fire danger class be fire level Four； When risk of forest fire probability of happening section (0.8,1] when, determine forest fire danger class be fire Pyatyi. 6. a kind of forest fire danger class decision-making system based on single classification SVM, it is characterised in that: including choosing module, obtaining mould Block, single classification SVM model construction module, risk of forest fire occurrence Probability Model building module and determination module； The selection module is used to choose the sample that fire occurs according to fire data using day as sample unit as modeling sample This； The acquisition module is for obtaining the corresponding meteorological factor of modeling sample； Single classification SVM model construction module is used to be based on the corresponding meteorological factor of modeling sample, constructs single classification SVM mould Type； The risk of forest fire occurrence Probability Model building module utilizes activation letter for constructing risk of forest fire occurrence Probability Model Number the intermediate sample exported value interval of the distance of the hypersphere centre of sphere into model of single classification SVM model is mapped to [0, 1], mapping result is risk of forest fire probability of happening； The determination module is used to calculate the risk of forest fire probability of happening of sample to be tested, and is sent out according to the risk of forest fire of sample to be tested Raw probability determines forest fire danger class. 7. the forest fire danger class decision-making system according to claim 6 based on single classification SVM, it is characterised in that: described Meteorological factor includes intra day ward, daily maximum temperature, daily minimal tcmperature, per day relative humidity, per day wind speed, precipitation yesterday Amount, precipitation before first three precipitation aggregate value, first three days relative humidity average value, first three days temperature aggregate value, today everyday Before when continuous number of days less than or equal to 5 millimeters, 20 when continuous number of days of the intra day ward less than or equal to 3 millimeters, 20 before daily precipitation Amount is less than or equal to 0.5 millimeter of continuous number of days. 8. the forest fire danger class decision-making system according to claim 6 based on single classification SVM, it is characterised in that: described When single classification SVM model construction module constructs single classification SVM model, the algorithm of Waikato intellectual analysis environmental level is used The single classification SVM model of weka.classifiers.functions.LibSVM building is wrapped, parameter SVMType is set as one- Class SVM, other parameters use default setting. 9. the forest fire danger class decision-making system according to claim 6 based on single classification SVM, it is characterised in that: described Activation primitive uses. 10. the forest fire danger class decision-making system according to claim 6 based on single classification SVM, it is characterised in that: described When determination module determines forest fire danger class according to the risk of forest fire probability of happening of sample to be tested, it then follows following principle: When risk of forest fire probability of happening is at section [0,0.2], judgement forest fire danger class is fire level-one； When risk of forest fire probability of happening section (0.2,0.4] when, determine forest fire danger class be fire second level； When risk of forest fire probability of happening section (0.4,0.6] when, determine forest fire danger class be fire three-level； When risk of forest fire probability of happening section (0.6,0.8] when, determine forest fire danger class be fire level Four； When risk of forest fire probability of happening section (0.8,1] when, determine forest fire danger class be fire Pyatyi.
CN107067683A | Power transmission line mountain fire clustering quantitative forecasting method and system | The invention discloses a power transmission line mountain fire clustering quantitative forecasting method. In steps 1-3, the multi-time coordinate mountain fire forecasting time axis is obtained by means of a cluster analysis method, and the optimal forecasting scale of the forecasting area is obtained by the spatial scale contrast analysis method; and on this basis, in steps 4-5, a forecasting model is established according to the space-time distribution rule obtained in the steps 1-3, and the daily mountain fire amount in the area is forecasted. The invention further discloses a power transmission line mountain fire clustering quantitative forecasting system. By calculating the node historical mountain fire points of each space unit, the air humidity suppressing coefficient and the combustible matter damping coefficient of the day to be measured, the mountain fire forecasting rainfall index of the day to be measured, and the continuous drought influence factor of the day to be measured, the mountain fire generation expect number of the day to be measured of each space unit is predicted, the operationality is high, the forecasting accuracy is high, and the power transmission line mountain fire quantitative forecasting refinement degree is improved. | 1. A power transmission line forest fire clustering quantitative forecasting method is characterized by comprising the following steps: step 1, selecting a forecast area, subdividing the forecast area to obtain a plurality of space units, and selecting an area covering a power transmission line as an area to be tested; step 2, a rectangular area is defined to completely envelop the forecast area, steps with the intersection point of diagonal lines of the rectangular area as the center and 10km as the length are expanded to the periphery, statistics is carried out in different spatial scale ranges, and the ith and jth almanac histories under the condition of similar meteorological data are calculatedQuantity ratio D of mountain fires in the same period ij When the space scale is larger than A, the quantity of the mountain fire continuously satisfies 0.85 ij If the peak value is less than 1.18, selecting A as the size of the space unit for mountain fire prediction; step 3, clustering according to the historical mountain fire and day fire point sequence characteristics of the forecast area, dividing the historical mountain fire occurrence time into time coordinates, and converting the time of the day to be forecasted into nodes in the time coordinates; step 4, calculating the historical mountain fire points D of the nodes of each space unit 0 Air humidity suppression coefficient mu of each space unit 1 The combustible damping coefficient mu of each space unit 2 The forest fire prediction rainfall index P of each space unit and the continuous drought influence factor N of each space unit; step 5, according to the historical mountain fire points D of the nodes of each space unit 0 Air humidity suppression coefficient mu of each space unit 1 The combustible damping coefficient mu of each space unit 2 The forest fire prediction rainfall index P of each space unit and the continuous drought influence factor N of each space unit are calculated, and the expected number of the forest fire of the power transmission line in each space unit is D-D 0 ×μ 1 ×μ 2 ×N×P。 . 2. The method for quantitatively forecasting forest fire clustering of the power transmission line according to claim 1, wherein the step 3 specifically comprises the following steps: step 31, eliminating mountain fire abnormal days in the forecast area according to meteorological data; step 32, performing cluster analysis on the mountain fire time series morphological characteristics of the historical mountain fire days of the forecast area; step 33, analyzing the ascending, descending and peak value distribution characteristics of each clustering pattern according to the mountain fire time sequence clustering patterns obtained by clustering decomposition, and selecting the classification number according to the requirement according to a clustering result graph; and step 34, dividing the power transmission line forest fire clustering time coordinate axis according to the selected classification number, and analyzing the reason formed by the time sequence mode according to the clustering result. . 3. The method for quantitatively forecasting forest fire clustering of the power transmission line according to claim 2, wherein the step 31 specifically comprises: step A1, dividing a mountain fire time sequence time grid in an equal time interval mode, wherein the time interval is B minutes; step A2, finding out weather information of the ith day of a calendar coordinate time axis according to the original record of daily forest fire monitoring, wherein the weather information comprises precipitation, relative humidity, temperature and wind speed; and step A3, if the precipitation is larger than 2mm or the relative humidity is larger than 85% on the day, no mountain fire occurs, and the clustering date cannot be entered, wherein the day is the mountain fire abnormal day. . 4. The method for quantitatively forecasting forest fire clustering of the power transmission line according to claim 2, wherein the step 32 specifically comprises: step B1, data selection: selecting n screened day and mountain fire time sequences Xi ═ x in the last 5-10 years in the forecast area i1 ,x i2 ,x i3 ,…,x im ](i-1, 2,3, …, n) and m-1440/B per daily mountain fire time series curve]The data measuring points form an n × m-order initial mountain fire sequence matrix S; step B2, initial cluster formation: and k is a clustering number, and k mountain fire time sequences X 'are randomly selected from the initial mountain fire sequence matrix S' j (j-1, 2,3, …, k), and converting the mountain fire into a time sequence X' j Are respectively assigned to the initial clustering centers In class jA core; step B3, time series similarity calculation: the morphological characteristics of each mountain fire time sequence are replaced by a group of segmented slopes, the segmented slopes are used for representing the global characteristics of the rising, falling and peak positions of the mountain fire time sequences at different moments in a day, and a daily mountain fire time sequence Xi ═ x is calculated i1 ,x i2 ,x i3 ,…,x in ](i ═ 1,2,3, …, n) and initial cluster center Is a distance of Step B4, finding out all day and mountain fire time sequences Xi and initial clustering centers Min (d (i, j)), the Xi is assigned to the sum The class with the smallest distance; step B5, recalculating various cluster centers In the formula, n j Is the number of mountain fire time series of the jth cluster, X i,j Is the mountain fire time series of the jth cluster; step B6, calculating all the forest fires in the initial forest fire sequence matrix S with the order of n × mSquared difference of time series J c (t) and error J from the previous time c (t-1) comparing; wherein t is the center of the computational cluster The number of iterations of (a); step B7, when J c (t)-J c When the (t-1) c (t)-J c (t-1)＞0。 . 5. The method for quantitatively forecasting forest fire clustering of the power transmission line according to claim 1, wherein in step 4: the historical mountain fire points of the nodes of each space unit are as follows: in the formula, N sum For the historical top N of the node at the time m years 1 Day, day and after N 2 The sum of the number of the mountain fires in the day; the air humidity suppression coefficient of each space unit is: in the formula, RH is the relative humidity of the daily air to be predicted; each spatial unit is divided into a number r × r of sub-grids with a read resolution of Vegetation class of forestry vegetation databaseType, i row j column grid combustible damping coefficient is u c，ij The combustible damping coefficient of each space unit is then: . 6. the utility model provides a transmission line mountain fire cluster quantitative forecast system which characterized in that, this system includes: the area division module is used for selecting a forecast area, subdividing the forecast area to obtain a plurality of space units, and selecting an area covering the power transmission line as an area to be detected; the space unit selection module is used for delimiting a rectangular area to completely envelop the forecast area, expanding the forecast area to the periphery by taking the diagonal intersection point of the rectangular area as the center and 10km as the equal length step difference, counting the mountain fire quantity ratio D of the ith year and the jth year calendar in the same period under the condition of similar meteorological data in different space scale ranges, and calculating the mountain fire quantity ratio D of the ith year and the jth year calendar in the same period under the condition of similar meteorological data ij When the space scale is larger than A, the quantity of the mountain fire continuously satisfies 0.85 ij When the peak fire is less than 1.18, selecting A as the size of a space unit for mountain fire prediction; the node selection module is used for clustering according to the historical mountain fire and day fire point sequence characteristics of the forecast area, dividing the historical mountain fire occurrence time into time coordinates, and converting the time of the day to be forecasted into nodes in the time coordinates; a subentry calculation module for calculating the historical fire points D of each space unit 0 Air humidity suppression coefficient mu of each space unit 1 The combustible damping coefficient mu of each space unit 2 The forest fire prediction rainfall index P of each space unit and the continuous drought influence factor N of each space unit; a fire point number calculation module for calculating the fire point number D of the historical mountain according to the node of each space unit 0 Air humidity suppression coefficient mu of each space unit 1 The combustible damping coefficient mu of each space unit 2 Forest fire prediction precipitation index P of each space unit andcontinuous drought influence factor N of each space unit, and calculating expected number D of mountain fire generation of power transmission lines in each space unit 0 ×μ 1 ×μ 2 ×N×P。 . 7. The power transmission line forest fire cluster quantitative forecasting system of claim 6, wherein the node selection module specifically comprises: the mountain fire abnormal day removing module is used for removing mountain fire abnormal days in the forecast area according to the meteorological data; the cluster analysis module is used for carrying out cluster analysis on the mountain fire time sequence morphological characteristics of the historical mountain fire days of the forecast area; the classification number selection module is used for analyzing the rising, falling and peak value distribution characteristics of each clustering mode aiming at the mountain fire time sequence clustering modes obtained by clustering decomposition, and selecting the classification number according to the requirement according to a clustering result graph; and the time sequence pattern analysis module is used for dividing the power transmission line forest fire clustering time coordinate axis according to the selected classification number and analyzing the reason formed by the time sequence pattern according to the clustering result. . 8. The power transmission line forest fire clustering quantitative forecasting system of claim 7 is characterized in that the forest fire abnormal day selecting module specifically comprises: the time grid dividing module is used for dividing the mountain fire time sequence time grid in an equal time interval mode, and the time interval is B minutes; the weather information determining module is used for finding weather information of the ith day of a calendar coordinate time axis according to the original record of daily forest fire monitoring, wherein the weather information comprises precipitation, relative humidity, temperature and wind speed; and the mountain fire abnormal day selection module is used for judging the meteorological information in the meteorological information determination module, and when the daily rainfall is greater than 2mm or the relative humidity is greater than 85%, the mountain fire does not occur, the clustering date cannot be entered, and the day is the mountain fire abnormal day. . 9. The power transmission line forest fire cluster quantitative forecasting system of claim 7, characterized in that the cluster analysis module specifically comprises: the data selection module is used for selecting n screened day and mountain fire time sequences Xi ═ x in the latest 5-10 years in the forecast area i1 ,x i2 ,x i3 ,…,x im ](i-1, 2,3, …, n) and m-1440/B per daily mountain fire time series curve]The data measuring points form an n × m-order initial mountain fire sequence matrix S; an initial clustering formation module for randomly selecting k mountain fire time sequences X 'in the initial mountain fire sequence matrix S' j (j ═ 1,2,3, …, k), and the mountain fire time series X' j Are respectively assigned to the initial clustering centers Is the jth cluster center, k is the cluster number; the time sequence similarity calculation module is used for replacing the morphological characteristics of each mountain fire time sequence with a group of segmentation slopes, representing the global characteristics of the rising, falling and peak positions of the mountain fire time sequences at different moments in one day, and calculating a day mountain fire time sequence Xi ═ x i1 ,x i2 ,x i3 ,…,x in ](i ═ 1,2,3, …, n) and initial cluster center Is a distance of A minimum distance entry module for finding out the time series Xi of all day and mountain fires and the initial clustering center Min (d (i, j)), the Xi is assigned to the sum The class with the smallest distance; a cluster center recalculation module for recalculating various cluster centers In the formula, n j Is the number of mountain fire time series of the jth cluster, X i,j Is the mountain fire time series of the jth cluster; a square difference calculation module for calculating the square difference J of all the mountain fire time sequences in the initial mountain fire sequence matrix S of n × m order c (t) and error J from the previous time c (t-1) comparing; wherein t is the center of the computational cluster The number of iterations of (a); a duplicate computation module for when J c (t)-J c When (t-1) c (t)-J c (t-1)＞0。 . 10. The power transmission line forest fire clustering quantitative forecasting system according to claim 6, characterized in that in the subentry calculation module: the historical mountain fire points of the nodes of each space unit are as follows: in the formula, N sum For the historical top N of the node at the time m years 1 Day, day and after N 2 The sum of the number of the mountain fires in the day; the air humidity suppression coefficient of each space unit is: in the formula, RH is the relative humidity of the daily air to be predicted; each spatial unit is divided into a number r × r of sub-grids with a read resolution of The combustible damping coefficient of the ith row and the jth column grid is u c，ij The combustible damping coefficient of each space unit is then:.
CN106920358A | Forest fire alarm method based on transmission network | The present invention relates to a forest fire alarm method based on a transmission network. A remote alarm terminal and a field detection terminal are provided. The field detection terminal is arranged on an electric tower rack and is configured to obtain the forest state information of an area to be detected and upload the obtained forest state information to the remote alarm terminal, and the remote alarm terminal performs data analysis to determine whether the fire is generated or not, generate fire alarm information and issue the fire alarm information to inspection personnel hand-held terminals. The forest fire alarm method based on the transmission network realizes the monitoring of forest fire of remote areas and effectively improve the forest fire hazard prevention and management and control. | 1. a kind of forest fire accident alarm method based on power transmission network a, it is characterised in that remote alarming terminal and scene are provided Detection terminal；The Site Detection terminal is arranged on electric tower pylon；Region to be detected is obtained by the Site Detection terminal Forest status information, the forest status information of acquisition is uploaded to the remote alarming terminal by the Site Detection terminal, passes through After carrying out data analysis by remote alarming terminal, judge whether to produce fire, and generate fire alarm information, and be issued to and patrol and examine The handheld terminal of personnel. 2. a kind of forest fire accident alarm method based on power transmission network according to claim 1, it is characterised in that the scene Detection terminal includes：Cam device, night vision instrument apparatus, thermal imaging device, temperature sensor, humidity sensor, wind-force measurement Device, field control terminal, on-scene communication unit and electro-optic device；The cam device, night vision instrument apparatus, heat into As device, temperature sensor, humidity sensor, anemometry and on-scene communication unit with the field control terminal Be connected, the on-scene communication unit is also connected with the electro-optic device, the electro-optic device also with power transmission cable in Optical fiber be connected. 3. a kind of forest fire accident alarm method based on power transmission network according to claim 2, it is characterised in that the scene Detection terminal also includes a fixed support；Connecting rod and institute that the fixed support is fixedly connected including one end with electric tower pylon State the E types support that the connecting rod other end is fixedly connected and the mounting rod that one end is fixedly connected with the E types support；The shooting Head device, night vision instrument apparatus, thermal imaging device are correspondingly arranged in described three one end of support arm of E types support respectively；The temperature Degree sensor and humidity sensor are each attached to the other end of the mounting rod；The anemometry includes may be contained within Vane in two measuring wind speed devices on the mounting rod, and two measuring wind speed devices is mutually vertically arranged；The field control Terminal, the on-scene communication unit and electro-optic device may be contained within the housing of the lower surface for being arranged on the E types support It is interior. 4. a kind of forest fire accident alarm method based on power transmission network according to claim 3, it is characterised in that the E types Support also includes a fix bar；The connecting rod other end is fixedly connected with the fix bar upper surface；Three support arms The other end be fixedly connected with the fix bar leading flank；One end of the mounting rod is fixed with the lower surface of the fix bar Connection. 5. a kind of forest fire accident alarm method based on power transmission network according to claim 2, it is characterised in that described long-range Alarm terminal includes photoelectric conversion device, telecommunication unit, data processing equipment, server and radio communication device；Institute State photoelectric conversion device to be connected with the optical fiber in power transmission cable, for obtaining the signal transmitted in optical fiber；The opto-electronic conversion dress Put and be also connected with the server through the telecommunication unit, the data processing equipment；The wireless communication unit and institute Server is stated to be connected, and wireless communication unit is matched with the handheld terminal. 6. a kind of forest fire accident alarm method based on power transmission network according to claim 5, it is characterised in that the service After device receives the forest status information, parse forest status information, obtain the gray level image information in region to be detected, night vision into As figure information, thermograph information, temperature information, humidity information and wind speed information；By graphical analysis, by the gray-scale map As information, night vision image information, thermograph information correspondence and the initial gray image information, the initial night vision image that prestore Information, initial thermograph information are compared, and judge whether current region forest to be detected fire occurs；If in alarm Scope, then with reference to the temperature information, humidity information and wind speed information, according to default temperature threshold, humidity threshold and Wind speed threshold value, judges the situation of change of the current fire intensity of a fire, by the radio communication device, issues fire alarm information to institute State handheld terminal. 7. a kind of forest fire accident alarm method based on power transmission network according to claim 6, it is characterised in that described to prestore Initial gray image information, initial night vision image information, initial thermograph information include big detection zone forest before Scape image information；The server judges to be checked by the gray level image information and the comparing of the initial gray figure information Region is surveyed with the presence or absence of abnormal；If in the presence of exception, by with the initial night vision image information and initial thermograph The comparing of information, it is determined whether forest fire occur. 8. a kind of forest fire accident alarm method based on power transmission network according to claim 1, it is characterised in that also including For the long-range unmanned plane device for obtaining fire areal extent and delivering fire extinguishing material. .
CN107025753A | Wide area fire alarm apparatus based on multispectral image analysis | The invention discloses a wide area fire alarm apparatus based on multispectral image analysis. The apparatus herein overcomes the insufficiency of fire alarms of the single image analysis method by using the multispectral image analysis technology. According to the invention, the apparatus herein effectively addresses failure to report and false report caused by factors such as burnable material, background illumination and illumination intensity of the visible light analysis method. According to the invention, the apparatus also addresses failure to work of the thermal imaging method due to failure to detect environment temperature and also the failure to report and false report caused by inaccurate temperature information in thermal imaging images. | 1. a kind of wide area fire alarm installation analyzed based on multispectral image, it is characterised in that：Comprise the following steps：Root first Commanding elevation is selected according to the area of woods or metropolitan area size of monitoring, the selection of commanding elevation should be followed can be by fire supervision object All include the principle in the visual field； High tower using the seeds above all manually built or natural mountain top, the selection of metropolitan area fire alarm in forest fire accident alarm The top of highest building in metropolitan area； By T1, the multispectral signal sensor in the front end such as T2 is arranged on commanding elevation, and completes pitching and the demarcation of orientation angles； Interchanger N2 is collected to the yuv data of the visible ray detected and infrared thermal imaging, data transfer to fire by Ethernet In calamity decision analysis server E3, judged by fire decision analysis server E3 analysis, then produced in the event of fire the condition of a disaster Raw alarm signal, while by the multispectral signal sensor T1 in front end, the azimuth information of the feedback such as T2 sends alarm linkage servo Structure A4, alarm linkage servo control mechanism A4 then drives warning lamp warning signal to send sound and light alarm, while driving the fire extinguishing of corresponding fire compartment Device starts fire-fighting work； Alarm linkage servo control mechanism A4 can also export 4 tunnels normally opened in addition to the integrated extinguishing device in the driving present invention Switching value and character string comprising Ti longitudes and latitudes and pitching azimuth information are used for other fire control platforms. 2. a kind of wide area fire alarm installation analyzed based on multispectral image according to claim 1, it is characterised in that： Server E. 3.3 fire resolution principle is as follows： Fire determining server E3 receives the yuv data that visible light camera is produced in the multispectral signal sensor Ti in front end Afterwards, Step 1. 1.YUV data are converted into RGB data, and then RGB data is converted into HSV data, and then extract HSV space Color characteristic； The RGB data that step 1.1 is obtained is changed into gray-scale map by step . 2. 2 composes selected threshold according to temperature and grey scale mapping, and the image binaryzation that step 1.2 is obtained obtains binary map； The binary map that step 3.2 is obtained using step 2 composes selected threshold according to temperature and grey scale mapping, and the image binaryzation that step 1.2 is obtained obtains binary map； The binary map that step 3.2 is obtained using step 2 composes selected threshold according to temperature and grey scale mapping, and the image binaryzation that step 1.2 is obtained obtains binary map； The binary map that step 3.2 is obtained using step 2 composes selected threshold according to temperature and grey scale mapping, and the image binaryzation that step 1.2 is obtained obtains binary map； The binary map that step 3.2 is obtained using step . 3. a kind of wide area fire alarm installation analyzed based on multispectral image according to claim 2, it is characterised in that： The binary map that this algorithm is extracted sets prospect to be white.
CN206378957U | Forest fire alarm device | The utility model discloses a forest fire alarm device, the on -line screen storage device comprises a base, bracing piece and audible -visual annunciator, install battery and water pump in the base, the top of base is supported through the bracing piece has the box body, one side of box body is inlayed and is had smoke transducer, install the controller in the box body, audible -visual annunciator is installed to the bottom of box body, wireless transmitter is installed on the top of box body, the end of intaking of water pump has switched on the connecting pipe, vertical ascending outlet pipe is installed to the play water end (W. E. ) of water pump, the shower nozzle that is the horizontally cross and arranges is installed on the top of outlet pipe, the utility model has the advantages of simple structure, low in cost, and the practicality is strong, and when smoke transducer sensed external smog, audible -visual annunciator sent out the police dispatch newspaper through controller control, gives the surveillance center through wireless transmitter send wireless signal simultaneously to in time arrive in the scene of fire in the staff and put out a fire, the work of controller control pump, thus making spraying nozzle, fire -extinguishing cooling carries out. | 1. a kind of forest fire alarm device, including base（1）, support bar（4）And audible-visual annunciator（8）, it is characterised in that institute State base（1）Battery is inside installed（2）And water pump（3）, the base（1）Top pass through support bar（4）It is supported by box body （5）, the box body（5）Side be inlaid with Smoke Sensor（6）, the box body（5）Controller is inside installed（7）, the box Body（5）Bottom audible-visual annunciator is installed（8）, the box body（5）Top wireless signal transmitter is installed（9）, it is described Battery（2）It is electrically connected with water pump（3）And controller（7）, the controller（7）It is electrically connected with water pump（3）, Smoke Sensor （6）, audible-visual annunciator（8）And wireless signal transmitter（9）, the water pump（3）Water inlet end conducting have connecting tube（10）, it is described Water pump（3）Water side outlet pipe straight up is installed（11）, the outlet pipe（11）Top be provided with horizontal The shower nozzle of cross arrangement（12）. 2. a kind of forest fire alarm device according to claim 1, it is characterised in that the base（1）Bottom lead to Cross mounting rod and pulley is installed（13）. 3. a kind of forest fire alarm device according to claim 1, it is characterised in that the battery（2）By leading Line is connected with charging inlet, and charging inlet is arranged on base（1）On. 4. a kind of forest fire alarm device according to claim 1, it is characterised in that the connecting tube（10）And water outlet Pipe（11）It is made up of stainless steel material, and the connecting tube（10）Connection end be provided with external screw thread. 5. a kind of forest fire alarm device according to claim 1, it is characterised in that the support bar（4）To be hollow Vertical rod.
CN206312318U | Mountain forest fire monitoring system based on geographic information GIS technique of gathering | Mountain forest fire monitoring system based on geographic information GIS technique of gathering is including management server, GIS server, data basic station node, monitoring node, transmission network, the GIS server carries out data communication with the database, the management server carries out data communication with the GIS server, the monitoring node carries out data communication with data basic station node through the zigBee network and realizes that data assemble, data basic station node passes through the GPRS network with the management server and inserts the internet network, establishs the TCPIP internet access and realizes respectively monitoring uploading of node data, every monitoring node and data basic station node all have independent address coding ID and the coordinate of every monitoring node and the position one -to -one among the geographic information system among the monitoring system. This system has advantages such as monitoring range is extensive, condition of a fire discovery is fast, response speed receives that weather factor influences soon and not. | 1. a kind of brushfire monitoring system based on geography information GIS acquisition techniques, including management server, GIS server, Data basestation node, monitoring node, transmission network；It is characterized by：The GIS server enters row data communication with database；Pipe Reason server enters row data communication with GIS server；The monitoring node is carried out with data basestation node by ZigBee-network Convergence is realized in data communication；The data basestation node accesses Internet with management server by GPRS network Network, sets up the upload that TCP/IP network connections realize each monitoring node data；Each monitoring node sum in the monitoring system There is an independent geocoding ID according to base-station node, and position in coordinate and the GIS-Geographic Information System of each monitoring node is one by one Correspondence, once finding the condition of a fire, management server receives the warning message from monitoring node, then by the place of GIS server Reason, the specified place that fire occurs is visually displayed on electronic map. 2. the brushfire monitoring system based on geography information GIS acquisition techniques according to claim 1, it is characterized by： The monitoring node and data base-station node are all used with MSP430F149 as control core. 3. the brushfire monitoring system based on geography information GIS acquisition techniques according to claim 1, it is characterized by： The monitoring node includes controller, Smoke Sensor, Temperature Humidity Sensor, wind speed wind direction sensor, communication module and battery Power supply unit；The Smoke Sensor, Temperature Humidity Sensor, wind speed wind direction sensor, communication module are connected with controller respectively； Battery power supply unit is the controller, Temperature Humidity Sensor, communication module are powered. 4. the brushfire monitoring system based on geography information GIS acquisition techniques according to claim 3, it is characterized by： The Smoke Sensor model MIS-09C；Temperature Humidity Sensor model SH11, communication module model CC2420.
CN106875616A | Rapid early-warning and remote fire-fighting system and method for forest fire | The invention relates to a rapid early-warning and remote fire-fighting system and method for a forest fire. Sensor nodes arranged in advance are used for carrying out real-time early warning on fire information; after fire information is monitored, a monitoring center sends fire position information and fire environment information to a launching vehicle; the launching vehicle calculates firing data and enables fire extinguishing bombs to be loaded with fire-extinguishing agent spraying parameters; and the launching vehicle launches fire extinguishing bombs continuously and remotely and the fire extinguishing bombs spray fire-extinguishing agents to suppress the fire. According to the rapid early-warning and remote fire-fighting system, the low-energy-consumption sensor nodes carry out early warning of fire information, so that the cost of the system can be lowered because of the simple functions of the nodes. After power of the sensor nodes runs out, new nodes are arranged again and no maintenance is needed. The system carries out communication by the wireless network without being affected by the environment and thus can work normally on severe weather conditions like a rainy day, a thunder-and-lightning day, or a day with high wind speed; and the environment adaptability is high. The fire can be suppressed remotely by launching fire-extinguishing bombs continuously; and the response becomes fast and the efficiency is high. | 1. a kind of quick early warning of forest fire and long-range suppression system, it is characterised in that：Including sensor node, Surveillance center, Car launcher and fire extinguisher bomb； The sensor node is multiple, by Ad hoc mode network consisting, is arranged at by prewarning area, pre- for gathering The temperature and smoke data in police region domain, when judging that temperature and smoke data are abnormal, by abnormal data and node serial number send to Surveillance center； The Surveillance center, for receiving abnormal data and node serial number that sensor node sends, is carried out according to abnormal data The condition of a fire is assessed, and when assessment result is to there is the condition of a fire, condition of a fire alarm signal is sent to car launcher, by fire location and burning things which may cause a fire disaster periphery feelings Condition sends to car launcher in the lump； After the car launcher receives alarm, effective range is driven to, firing data is resolved according to fire location and vehicle location, Control emitter is turned；And extinguishing chemical spraying parameter calculating is carried out according to burning things which may cause a fire disaster periphery situation, by extinguishing chemical spraying parameter dress Order to fire extinguisher bomb； The fire extinguisher bomb is launched to fire overhead by emitter, when controlling extinguishing chemical to spray according to extinguishing chemical spraying parameter Machine. 2. system according to claim 1, it is characterised in that：Also include relay station, the sensor node is by abnormal number According to and node serial number relay station is wirelessly transmitted to by the sensor node nearest apart from relay station by self-organizing network, by relaying Stand and sent to Surveillance center abnormal data and node serial number by mobile communications network. 3. system according to claim 2, it is characterised in that：The sensor node includes that temperature sensor, smog are passed Sensor, data processing unit, communication unit and power supply； The temperature sensor and the temperature and smokescope in the collected region of Smoke Sensor Real-time Collection；Data processing unit Temperature and smokescope data to collecting are analyzed, and judge whether exception, when data exception is judged, by communication unit Along sensor node be transmitted for abnormal data and node serial number in wireless network mode by unit； The power supply uses battery power supply mode. 4. according to the system of one of claim 1-3, it is characterised in that：The Surveillance center is led to by wireless network with car launcher Letter. 5. according to the system of one of claim 1-3, it is characterised in that：The car launcher includes car control computer, emitter And chassis； The car control computer is used to calculate burning things which may cause a fire disaster and car launcher distance, judges whether in effective range；When in effective range After interior, firing data is resolved according to fire location and vehicle location, adjust firing direction；And gone out according to burning things which may cause a fire disaster periphery situation Fiery agent spraying parameter is calculated, and extinguishing chemical spraying parameter is bound to fire extinguisher bomb； The emitter is used to launch fire extinguisher bomb. 6. according to the system that one of claim 1-3 is described, it is characterised in that：The fire extinguisher bomb includes playing upper controller, has Effect load section and extinguishing chemical；Fire extinguisher bomb is launched to fire overhead by emitter, and the bullet upper controller is according to extinguishing chemical Spraying parameter control payload section action discharges extinguishing chemical in the form of spraying. 7. a kind of quick early warning of forest fire and long-range saving method, it is characterised in that：Comprise the following steps： Step 1, sensor node collection judge whether exception by the temperature and smokescope of prewarning area, different when existing Chang Shi, abnormal data and node serial number are sent to Surveillance center； The sensor node is intensive to be laid on by prewarning area, and network is constituted by Ad hoc mode； After step 2, Surveillance center receive abnormal data and node serial number, condition of a fire assessment is carried out according to abnormal data, work as assessment Result is when having the condition of a fire, condition of a fire alarm signal to be sent to car launcher by wireless network, by fire location and burning things which may cause a fire disaster periphery situation Send in the lump to car launcher； After step 3, car launcher receive alarm, effective range is driven to, it is all to resolve shooting according to fire location and vehicle location Unit, control emitter is turned；And extinguishing chemical spraying parameter calculating, the fire extinguishing that will be calculated are carried out according to burning things which may cause a fire disaster periphery situation Agent spraying parameter is bound to fire extinguisher bomb；Initial firing current is exported by firing cable, continuously launches fire extinguisher bomb； Step 4, fire extinguisher bomb are launched to fire overhead, control extinguishing chemical according to extinguishing chemical spraying parameter to spray form release. 8. method according to claim 7, it is characterised in that：The step 1 is specifically included： Step 101, sensor node by temperature sensor and smokescope sensor Real-time Collection by prewarning area temperature and Smokescope； Step 102, data processing unit are analyzed to the data that sensor node is collected, when data exception is judged, number Abnormal data and node serial number are transmitted along other sensors node by communication unit according to processing unit； , by multiple node processings in transmitting procedure, by being routed to relay station after multi-hop, relay station passes through for step 103, data Warning data is sent to Surveillance center by mobile communications network. 9. the method according to claim 7 or 8, it is characterised in that the step 3 is specifically included： After step 301, car launcher receive the warning information of Surveillance center's transmission, by driver actuation, by car control meter Calculation machine calculates burning things which may cause a fire disaster and car launcher distance, if distance is not in coverage, driver drives vehicle near burning things which may cause a fire disaster, until traveling To effective range； After step 302, car launcher are reached in effective range, vehicle launches, and it is all to resolve shooting according to fire location and vehicle location Unit, is turned by car control computer controls emitter； Step 303, car control computer are calculated extinguishing chemical spraying parameter according to fire location periphery situation, by the electricity that communicates Cable, extinguishing chemical spraying parameter is bound to fire extinguisher bomb； Step 304, initial firing current is exported by firing cable, emitter continuously launches fire extinguisher bomb. 10. method according to claim 9, it is characterised in that the step 4 is specifically included：Fire extinguisher bomb is filled by launching After putting transmitting, flight to fire overhead plays the extinguishing chemical spraying parameter that upper controller is bound according to car control computer, and control has Effect load section action, extinguishing chemical is discharged in the form of spraying.
CN106652300A | Forest fire point monitoring method | The invention discloses a forest fire point monitoring method comprising the following steps: using MODIS data to obtain parameter factors closely related to forest fire hazards like combustible moisture saturation capacity, temperature, humidity, and vegetation coverage rate; fully considering forest real conditions, organically combining all parameter factors, and building a fire monitoring model as fire point primary determining basis; eliminating water body and cloud interferences on said basis, thus obtaining real fire points. The forest fire point monitoring method can fast, automatically and accurately identify fire points, thus greatly reducing the error rate of abnormal interference points, and improving forest fire pint identification accuracy. | 1. A fire point monitoring method applied to forest zones is characterized by comprising the following steps: step 1: acquiring satellite image data and preprocessing the satellite image data; step 2: determining and extracting fire influence factors; and step 3: generating a fire monitoring model according to the fire influence factor, and presetting a fire index threshold; and 4, step 4: aiming at each detection area, applying a fire monitoring model to obtain a local fire monitoring index, and marking the index as containing a potential fire point when the index is greater than the threshold; and 5: and extracting the potential fire points based on the area containing the potential fire points, identifying and eliminating interference points in the potential fire points to obtain actual fire points. . 2. The method as claimed in claim 1, wherein the satellite image data is moderate resolution imaging spectrometer MODIS image in step 1. . 3. The method of claim 1, wherein step 1 pre-processing comprises: geometric correction, atmospheric radiation correction, banding filtering, and the like. . 4. The method of claim 1, wherein step 2: the determined and extracted fire impact factors include: the combustible water saturation, the temperature, the humidity and the vegetation coverage rate, wherein the combustible water saturation is the key; the temperature is increased, the water saturation amount is rapidly reduced, the ignition point is reduced, and the fire source is easily generated; the air humidity is the ratio of water vapor in air, and is a physical quantity used for representing the dryness and wetness of airWhen the humidity of the air is relatively high, the combustible can absorb moisture from the air, and the moisture saturation amount of the combustible is increased, so that the combustible is not easy to ignite; conversely, when the air humidity decreases, the air absorbs moisture from the combustible, reducing the moisture saturation of the combustible and thus being easily ignited. . 5. The method of claim 1, wherein step 3: according to the fire influence factor, generating a fire monitoring model FPM as follows: F P M = a &CenterDot; M C &CenterDot; 1 ( 1 - P C ) , wherein, wherein MC represents water saturation of combustible material, PC represents vegetation coverage, a represents multiple regulating factor, generally takes value of n power of 10, n is integer greater than or equal to 2, T represents temperature, H represents humidity, K represents regulating factor, rho 1 And ρ 2 Respectively representing the reflectivity, PC, of the 1 st and 2 nd wave bands of MODIS image 0 Representing the vegetation coverage, PC, when the vegetation is sparsely distributed 1 The vegetation coverage rate when the vegetation distribution is dense is shown; the larger the fire index value calculated by the fire monitoring model FPM is, the greater the possibility of fire occurrence is, and when the fire index value is larger than a preset fire index threshold value, the place contains a potential fire point. . 6. The method of claim 1, wherein step 5: identifying and eliminating interference points includes: and the interference of clouds, water bodies and industrial fire points is identified and eliminated.
CN206210037U | Wireless forest fire supervisory systems | The utility model discloses a wireless forest fire supervisory systems, including support portion, solar energy portion, actinobacillus wheel, control part, pressure portion, clamping part, unmanned aerial vehicle portion. It is subaerial that support troops under one's command end is fixed in the forest land. The upper end of support portion is fixed in in solar energy portion, and the actinobacillus wheel is fixed in the other end of solar energy portion. Control portion is below the actinobacillus wheel, and the portion is fixed with the support. Pressure portion is fixed in below the disc centre of a circle department of support portion, the clamping part is fixed in above the disc of support portion. Unmanned aerial vehicle portion stops dropping on above the support portion disc. The utility model discloses can greatly reduced forestry staff patrol and examine work load, provide timely forest fire early warning information, make things convenient for the forester to carry out forest fire and supervise planning and key supervision in advance. | 1. Wireless forest fire supervisory systems, including cradle portion, solar energy portion, actinobacillus wheel, control unit, pressure portion, clamping part, nothing Man-machine portion, it is characterised in that：The cradle portion lower end is fixed on the ground of forest land, and the upper of cradle portion is fixed in the solar energy portion End, actinobacillus wheel is fixed on the other end in solar energy portion, and the controlling position is fixed below actinobacillus wheel with cradle portion, described Below pressure portion is fixed at the circle disk center of cradle portion, the clamping part is fixed on above the disk of cradle portion, it is described nobody Machine portion stops falling on cradle portion disk, and the cradle portion includes one level of support bar, two grades of support bars and disk, and the disk is consolidated Due to two grades of upper ends of support bar, the positional deviation center of circle of both secure bonds, the solar energy portion include day sun can cell panel, Solar charging circuit and power supply, solar panel are fixed on two grades of support bar sides, the fixation of direction and supporting part disk To anti-, the actinobacillus wheel includes wheel carrier, roller and motor for position, and the actinobacillus wheel is wrapped two-in-one line (power line and data Line), the pressure portion includes pressure frame, bobbin winoler, upper spring, lower spring, upper pressure sensor and lower pressure sensor, described The underface of cradle portion circle disk center is fixed in pressure portion, and the pressure frame is " C " shape, and the upper plate and lower plate of pressure frame are respectively provided with There is spiral bore one aperture, the bobbin winoler side, and the upper end of the bobbin winoler is fixed with upper spring, and lower end is solid with upper spring Fixed, the upper spring is fixed with upper pressure sensor, and is fixed with the upper plate of pressure frame by upper pressure sensor, the lower bullet Spring is fixed with lower pressure sensor, and is fixed with the lower plate of pressure frame by lower pressure sensor, the upper pressure sensor and Lower pressure sensor is connected with control unit. 2. Wireless forest fire supervisory systems according to claim 1, it is characterised in that：The clamping part includes a pair of folders Pawl is held, gripper jaw includes clamping motor, slide, draw runner and semi-circular pawl, and the gripper jaw is individually fixed in the two of disk diameter End, the clamping motor is fixed on disk side, and the slide is fixed with clamping motor, and the slide is Y-shaped, upper side There is semicolumn raised, the semicolumn groove with draw runner both sides coordinates, limit the moving direction of draw runner, the draw runner is strip, one End is fixed with semi-circular pawl, and there is tooth bar the bottom surface of the draw runner, and the output gear with clamping motor coordinates, under the semi-circular pawl The distance between surface and cradle portion disk upper surface are risen equal to three shank diameters of round bar of unmanned plane portion undercarriage, unmanned plane portion Diameter of the circumscribed circle diameter more than the small ring of semi-circular pawl that the three round bar end points of frame that fall are constituted. 3. Wireless forest fire supervisory systems according to claim 1, it is characterised in that：The unmanned plane portion includes nobody Machine body and undercarriage, the unmanned plane body are tethered at unmanned plane for waterproof, and there are cylinder, the upper end of cylinder in the undercarriage center Fixed with unmanned plane body, the lower end of cylinder is fixed with zigbee modules, temperature sensor, air velocity transducer.
CN206162815U | Forest fire prevention intelligent monitoring device | The utility model provides a forest fire prevention intelligent monitoring device, including a support, be equipped with the power supply line in this support, still including locating the information acquisition device on the support, it includes the intelligent monitoring device: image capturing unit for acquire the interior pedestrian of booking area or the image of vehicle, environmental information acquisition unit for gather ambient air's atmospheric pressure, temperature, humidity, wind -force, wind direction, sound, PM2.5, carbon dioxide content, soil temperature humidity, illumination intensity, ultraviolet intensity, water and soil pH value and rainfall data message, network interface unit for receiving parameter sets up data, memory cell for the topogram is like, video and environmental information data, the SIM card for transmitting data, audio input output unit for the broadcast audio frequency, the basic station is gathered to the cell -phone number for obtain the cell -phone number information in the preset range. Therefore, the utility model discloses can be fine go on that safety is explained, environmental data gathers and the early warning conflagration. | 1. a kind of forest fire protection intelligent monitoring device, it is characterised in that including a support, supply line, institute are provided with the support State the information collecting device that forest fire protection intelligent monitoring device is also included on the support, described information harvester bag Include： Image capture unit, for obtaining the image of the pedestrian in presumptive area or vehicle； Environment information acquisition unit, for gather the air pressure of surrounding air, temperature, humidity, wind-force, wind direction, sound, PM2.5, two Content of carbon oxide, soil temperature/humidity, intensity of illumination, uitraviolet intensity, water and soil pH value and rainfall product data information； NIU, for receiving parameter setting data； Memory cell, for storage image, video and environmental information data； Subscriber identification card, for transmitting image, video and environmental information data； Audio input/output unit, for playing warning tones or audio session； Phone number gathers base station, for obtaining the phone number information in preset range. 2. forest fire protection intelligent monitoring device according to claim 1, it is characterised in that also include Solar panels, for obtaining solar energy and being converted to electric energy； Controller for solar, for controlling the operation of the solar panels； Battery, for storing the electric energy of solar panels conversion, the battery is connected to the supply line. 3. forest fire protection intelligent monitoring device according to claim 1, it is characterised in that the support is rotary type Frame. 4. forest fire protection intelligent monitoring device according to claim 1, it is characterised in that described information harvester includes Control unit, for the parameter setting data received according to NIU, the image for controlling described image capture unit is caught Catch scope. 5. forest fire protection intelligent monitoring device according to claim 1, it is characterised in that the subscriber identification card leads to Cross 3G, 4G or 5G network to carry out data transmission. 6. forest fire protection intelligent monitoring device according to claim 4, it is characterised in that described information harvester is also wrapped Clock unit is included, described control unit is connected to, for receiving control, the working time is set. 7. forest fire protection intelligent monitoring device according to claim 1, it is characterised in that described information harvester is also wrapped Include positioning unit.
CN206147888U | A unmanned aerial vehicle for $monitoring forest fire | The utility model belongs to the technical field of unmanned air vehicle technique and specifically relates to an unmanned aerial vehicle for $monitoring forest fire, including the unmanned aerial vehicle fuselage, it has electric control switch to go back electric connection on the singlechip, electric control switch fixed connection is on first fixing base, first fixing base lower extreme is equipped with the iron core, the iron core outside is around being equipped with the coil, coil electric connection is on electric control switch, the lower extreme of first fixing base still is equipped with the connecting rod, the one end rotation that first fixing base was kept away from to the connecting rod is connected with the balancing pole, the one end of balancing pole be connected with with iron core complex iron plate, the other end of balancing pole is equipped with the touch multitouch who matches with alarm switch. This an unmanned aerial vehicle for $monitoring forest fire can transmit forest fire's the condition for the remote monitoring center, makes things convenient for the quick forest that carries on of relief of disaster personnel to speedily carry out rescue work, can reduce the death rate of forest animals when the conflagration takes place, has protected the species variety. | 1. a kind of unmanned plane for monitoring forest fire, including unmanned aerial vehicle body (1), it is uniform on the unmanned aerial vehicle body (1) Be provided with four wings (2), revolving vane (3) is equipped with the wing (2), unmanned aerial vehicle body (1) lower end is provided with two Individual symmetrical foot rest (6), unmanned aerial vehicle body (1) lower end is fixedly connected with containing box (7), the bottom of the containing box (7) Through hole is left, the top of the unmanned aerial vehicle body (1) is provided with warning device (15), it is characterised in that the unmanned aerial vehicle body (1) Side be provided with camera head (5), hemispherical cloche (4), the containing box are provided with the outside of the camera head (5) (7) the second fixed seat (10) is provided with the top of inner chamber, on second fixed seat (10) retractor device (11), institute is fixedly connected with State retractor device (11) and the fix bar (12) matched with through hole, the fix bar are connected with away from one end of the second fixed seat (10) (12) smoke detector (13) and Temperature Humidity Sensor (14) are respectively equipped with, are sequentially provided with the inwall of the containing box (7) Single-chip microcomputer (8), the first fixed seat (9) and the 3rd fixed seat (22), the single-chip microcomputer (8) is electrically connected with smoke detector (13), on camera head (5) and Temperature Humidity Sensor (14), the 3rd fixed seat (22) is provided with alarm switch (24), institute State alarm switch (24) to be electrically connected with warning device (15), on the single-chip microcomputer (8) electric-controlled switch (16) be also electrically connected with, The electric-controlled switch (16) is fixedly connected in the first fixed seat (9), and the first fixed seat (9) lower end is provided with iron core (18), Iron core (18) outside is arranged with coil (17), and the coil (17) is electrically connected on electric-controlled switch (16), and described first The lower end of fixed seat (9) is additionally provided with connecting rod (19), and the connecting rod (19) rotates connection away from one end of the first fixed seat (9) There is balancing pole (20), one end of the balancing pole (20) is connected with the iron block (21) coordinated with iron core (18), the balancing pole (20) the other end is provided with the contact block (23) matched with alarm switch (24). 2. a kind of unmanned plane for monitoring forest fire according to claim 1, it is characterised in that the foot rest (6) Bottom be provided with Rubber shock-absorbing pad, and the bottom of beam is provided with anti-slip veins. 3. a kind of unmanned plane for monitoring forest fire according to claim 1, it is characterised in that the containing box (7) with unmanned aerial vehicle body (1) by being welded to connect, the both sides on containing box (7) top are provided with connecting rod, containing box at the middle part on top (7) it is fixedly connected with unmanned aerial vehicle body (1) by connecting rod. 4. a kind of unmanned plane for monitoring forest fire according to claim 1, it is characterised in that the retractor device (11) it is electric expansion bar. 5. a kind of unmanned plane for monitoring forest fire according to claim 1, it is characterised in that the revolving vane (3) protective cover is provided with the outside of.
CN106600888A | Forest fire automatic detection method and system | The invention belongs to the forest fire prevention monitoring field, and discloses a forest fire automatic detection method and system. The method comprises the following steps: obtaining a first video image and a reference image, conducting smoke pre-judgment through the pre-processed video image, and determining whether smoke is produced in a monitored area; if smoke is produced, determining whether the smoke is real smoke through a high-frequency component obtained by wavelet decomposition; if the smoke is real smoke, obtaining an N-frame video image after the current moment, and further determining whether the smoke is caused by a fire through the N-frame video image; and if the smoke is caused by a fire, further determining whether flames exist in the monitored area, and determining that the fire occurs in a forest if the flames exist in the monitored area. The forest fire automatic detection method and system automatically monitor forest fires and automatically give an alarm once a fire occurs, monitor forest fires in an intelligent manner, improve timeliness and reliability of forest fire monitoring, and reduces the monitoring cost. | 1. a kind of forest fire automatic testing method, it is characterised in that comprise the following steps： Step 1, obtains the first video image and reference picture；Wherein, first video image is video capture device the The video image that one moment collected, first moment are arbitrary sampling instant；The reference picture is the video acquisition The video image that equipment is collected when forest does not occur fire； Pretreatment is carried out to first video image, the first preprocessed video image is obtained； Pretreatment is carried out to the reference picture, pretreatment reference picture is obtained； Step 2, carries out smog using the first preprocessed video image and the pretreatment reference picture and judges in advance, it is determined that Whether there is smog to produce in video capture device monitor area described in first moment；If it is determined that non smoke is produced, then return Step 1；If it is determined that there is smog to produce, then step 3 is gone to； Step 3, carries out wavelet decomposition to the first preprocessed video image, obtains the first preprocessed video image in water Square to the component in, vertical direction and diagonally opposed three directions； Wavelet decomposition is carried out to the pretreatment reference picture, obtain the pretreatment reference picture in the horizontal direction, Vertical Square To and diagonally opposed three directions on component； Using the component of the first preprocessed video image and the pretreatment reference picture on three directions, judge Whether the smog produced in the video capture device monitor area is true smoke；If it is determined that the video capture device monitoring The smog produced in region is false smog, then return to step 1；If it is determined that produce in the video capture device monitor area Smog is true smoke, then go to step 4； Step 4, obtains the N frame videos that N number of sampling instant of the video capture device after first moment is collected Image, and pretreatment is carried out to the N frame video images respectively, obtain N frame preprocessed video images；N number of sampling instant Be followed successively by the second moment, the 3rd moment ... N+1 moment, the N frame video images are followed successively by the second video image, the 3rd regard Frequency image ... N+1 video images, the N frames preprocessed video image are followed successively by the second preprocessed video image, the 3rd pre- place Reason video image ... N+1 preprocessed video images, N is integer, N >=2； The inspection of smog diffusibility feature is carried out using the first preprocessed video image to the N+1 preprocessed videos image Survey, determine that whether the smog produced in the video capture device monitor area be the smog that fire causes；If it is determined that described regard The smog produced in frequency collecting device monitor area is not the smog that fire causes, then return to step 1；If it is determined that the video is adopted The smog produced in collection monitoring of tools region is the smog that fire causes, then go to step 5； Step 5, extracts the N frame pretreatment of the second preprocessed video image to the N+1 preprocessed video images respectively Moving region in video image, judges pixel number in the moving region in the N frames preprocessed video image whether Gradually increase；If the pixel number in moving region in the N frames preprocessed video image does not gradually increase, step is returned Rapid 1；If the pixel number in moving region in the N frames preprocessed video image gradually increases, step 6 is gone to； Step 6, the N+1 video images is converted to the N+1 images under YCbCr color spaces, and extracts the N+1 The Y-component of image, Cr components and Cb components； Calculate the circularity of moving region in the N+1 preprocessed video images； Motor region in Y-component, Cr components and Cb components and the N+1 preprocessed video images according to the N images The circularity in domain, determines in the monitor area of the video capture device with the presence or absence of flame；If it is determined that the video acquisition sets There is no flame in standby monitor area, be then back to step 1；If it is determined that existing in the monitor area of the video capture device Flame, it is determined that forest currently has fire. 2. method according to claim 1, it is characterised in that in step 2, described using the first preprocessed video figure Picture and the pretreatment reference picture carry out smog and judge in advance, it is determined that in video capture device monitored space described in first moment Whether there is smog to produce in domain, including following sub-step： (2a) background difference is carried out to the first preprocessed video image using the pretreatment reference picture as background image Process, obtain difference image； (2b) dynamic threshold is determined according to the first preprocessed video image, by each pixel in the difference image Gray value is compared with the dynamic threshold：If the gray value of pixel is more than the dynamic threshold in the difference image, The gray value of the pixel of the difference image is set to into 255 then；If the gray value of pixel is less than in the difference image Or be equal to the dynamic threshold, then the gray value of the pixel of the difference image is set to into 0； (2c) determine number M of the pixel that gray value in the difference image is 255；If M is more than setting value, it is determined that in institute Stating in video capture device monitor area described in the first moment has smog to produce；If M is less than or equal to the setting value, it is determined that Non smoke is produced in the video capture device monitor area described in first moment. 3. method according to claim 2, it is characterised in that in step 2c, described according to first preprocessed video Image determines dynamic threshold, including： According to the gray value of each pixel in the first preprocessed video image, gray level k is calculated best =max (k * ,. 16., by k best - 1 is defined as the dynamic threshold； Wherein, max () expressions take maximum, K represents gray level, p i =n i / N, n i Represent the Gray value sum of the gray level for whole pixels of i in one preprocessed video image, during N represents the first preprocessed video image The gray value sum of whole pixels, N=n 1 +n 2 +...+n L , L=256. 4. method according to claim 1, it is characterised in that in step 3, described using the first preprocessed video figure The component of picture and the pretreatment reference picture on three directions, judges to produce in the video capture device monitor area Whether raw smog is true smoke, including following sub-step： (3a) component using the first preprocessed video image on three directions, is calculated the described first pre- place The Wavelet Edge energy W of reason video image n =¦ H n ¦ 2 +¦V n ¦ 2 +¦D n ¦ 2 ；Wherein, W n Represent the little of the first preprocessed video image Ripple edge energy, H n Represent the first preprocessed video image component in the horizontal direction, V n Represent the first preprocessed video image Component in vertical direction, D n Represent the first preprocessed video image component in the diagonal direction； (3b) component using the pretreatment reference picture on three directions, is calculated the pretreatment with reference to figure The Wavelet Edge energy W of picture 0 =¦ H 0 ¦ 2 +¦V 0 ¦ 2 +¦D 0 ¦ 2 ；Wherein, W 0 Represent the Wavelet Edge energy of pretreatment reference picture, H 0 Represent pretreatment reference picture component in the horizontal direction, V 0 Represent pretreatment reference picture component in vertical direction, D 0 Represent pretreatment reference picture component in the diagonal direction； (3c) using the Wavelet Edge energy W of the first preprocessed video image n And the small echo side of the pretreatment reference picture Edge energy W 0 , it is calculated the Wavelet Edge energy differences of the first preprocessed video image and the pretreatment reference picture △ W=¦ W n -W 0 ¦； (3d) judge that the Wavelet Edge energy differences △ W of the first preprocessed video image and the pretreatment reference picture are It is no less than or equal to default first decision threshold W 1 And it is less than or equal to default second decision threshold W 2 ：If W 1 ≤△W≤W 2 , then Determine that the smog produced in the video capture device monitor area is true smoke；If △ is W≤W 1 Or △ W >=W 2 , it is determined that institute It is false smog to state the smog produced in video capture device monitor area. 5. method according to claim 1, it is characterised in that in step 4, described using the first preprocessed video figure As smog diffusibility feature detection being carried out to the N+1 preprocessed videos image, determine the video capture device monitored space Whether the smog produced in domain is the smog that fire causes, including following sub-step： (4a) the first preprocessed video image is extracted respectively to the N+1 pretreatment using the pretreatment reference picture Smoke region in video image, be denoted as successively the first smoke region, the second smoke region ... N+1 smoke regions； (4b) number of pixel in first smoke region to the N+1 smoke regions is calculated, A is denoted as respectively 1 、 A 2 、…、A i 、…A N+1 , A i Represent the pixel number in the i-th smoke region, 1≤i≤N+1； (4c) two neighboring sampling instant in the N+1 sampling instant at first moment to the N+1 moment is determined successively Between time interval, be denoted as △ t respectively 1 、△t 2 、…、△t i 、…△t N , △ t i Represent between the i-th moment and i+1 moment Time interval, 1≤i≤N+1； (4d) using number A of pixel in jth smoke region j , in+1 smoke region of jth pixel number A j+1 And jth Time interval △ t between+1 moment of moment and jth j+1 , it is calculated+1 moment of the jth corresponding smoke region area and increases Long speed Wherein, j takes 1 to all integers between N； (4e) judge inequality：△A 2 ≤△A 3 ≤△A 4 ≤…≤△A N+1 Whether set up；If so, then determine that the video is adopted The smog produced in collection monitoring of tools region is the smog that fire causes；If not, then determine the video capture device prison The smog produced in control region is not the smog that fire causes. 6. method according to claim 1, it is characterised in that in step 6, transports in the N+1 preprocessed video images The expression formula of the circularity in dynamic region is：C=L 2 / (4 π S), wherein, C represents the circularity of moving region, and L represents moving region Edge pixel point number, the number of pixel in S moving regions. 7. method according to claim 1, it is characterised in that in step 6, the Y-component according to the N images, In Cr components and Cb components and the N+1 preprocessed video images, the circularity of moving region, determines the video acquisition Whether there is flame, including following sub-step in the monitor area of equipment： (6a) judge whether the Y-component of the N images, Cr components are all higher than Cb components：If so, go to step 6b；If it is not, then There is no flame in the monitor area for determining the video capture device； (6b) judge the circularity of moving region in the N+1 preprocessed video images whether more than preset value：If so, it is then true There is flame in the monitor area of the fixed video capture device；If not, it is determined that the monitor area of the video capture device Inside there is no flame. 8. a kind of forest fire automatic checkout system, it is characterised in that include：Power supply unit, video acquisition in forest Equipment, message processing device and the first shortwave/ultrashort wave radio set, and the remote monitoring equipment positioned at monitoring room and second short Ripple/ultrashort wave radio set；Wherein, the power supply unit respectively with the video capture device, described information processing equipment and described The electrical connection of first shortwave/ultrashort wave radio set, the video capture device, message processing device, the first shortwave/ultrashort wave radio set according to Secondary electrical connection；The remote monitoring equipment is electrically connected with second shortwave/ultrashort wave radio set；First shortwave/ultrashort wave Radio station and second shortwave/ultrashort wave radio set wireless communication connection； The power supply unit, for the radio-frequency (RF) acquisition equipment, described information processing equipment and first shortwave/ultrashort Ripple radio station provides working power； The video capture device, for the video image of forest is gathered in default sampling instant； Described information processing equipment, for performing method as described in any one of claim 1-6 to detect forest fire, and When detecting forest fire, warning signal and the condition of a disaster picture are sent to first shortwave/ultrashort wave radio set； First shortwave/ultrashort wave radio set, for receiving the warning signal that first shortwave/ultrashort wave radio set sends And the condition of a disaster picture, and the warning signal and the condition of a disaster picture are sent to second shortwave/ultrashort wave radio set； Second shortwave/ultrashort wave radio set, for receiving the warning signal that first shortwave/ultrashort wave radio set sends And the condition of a disaster picture, and send the remote monitoring equipment to； The remote monitoring equipment, for receive the warning signal that second shortwave/ultrashort wave radio set sends and After the condition of a disaster picture, carry out audio alert and show the condition of a disaster picture.
CN206133846U | Forest fire intelligent early warning and automatic monitoring device | Forest fire intelligent early warning and automatic monitoring device relates to a forest fire early warning and monitoring technology. Poor for the accuracy of solving current forest fire control, can't realize the problem of early warning. The utility model discloses in: smoke detector is arranged in surveying the smoke signal of place environment, temperature sensor is arranged in surveying the temperature signal of place environment, GPS is used for acquireing the GPS signal, the GPS signal output part while of smoke detector's smoke signal output, temperature sensor's temperature signal input end and GPS device is connected with wireless communication device's signal input part, wireless communication device is used for through wireless channel and long -range monitoring center communicating. The utility model is suitable for a to forest fire intelligent early warning and automatic monitoring. | 1. forest fire intelligent early-warning and automated watch-keeping facility, is characterized in that：It includes support bar (3), a support platform (5), motor (6), turntable (7), connecting rod (8), thermal infrared imaging camera (9), smoke detector (10), radio communication device (11), GPS device (12), temperature sensor (13), charge power supply (14), waterproof case (15) and solar panel (16)； Support platform (5) is horizontally disposed with, and one end of a support bar (3) is vertically fixed on the center of support platform (5) bottom surface；Electricity The stator of machine (6) is fixed on the middle part of support platform (5) upper surface；The output shaft of motor (6) and the centre bit of turntable (7) bottom Put and be vertically fixedly connected；One end of connecting rod (8) is fixed on the center of turntable (7) upper surface；The connecting rod (8) it is another One end is fixedly connected with the main body of thermal infrared imaging camera (9)； Smoke detector (10), radio communication device (11), GPS device (12) and temperature sensor (13) are uniform and are fixed on The bottom of support platform (5)； The smoke detector (10) for detect the forest fire intelligent early-warning and automated watch-keeping facility in the environment Smoke signal；Temperature sensor (13) for detect the forest fire intelligent early-warning and automated watch-keeping facility in the environment Temperature signal；GPS device (12) is for obtaining the gps signal of the forest fire intelligent early-warning and automated watch-keeping facility； The smoke signal outfan of smoke detector (10), the temperature signal outfan of temperature sensor (13) and GPS device (12) gps signal outfan is connected with the signal input part of radio communication device (11) simultaneously, the radio communication device (11) for being communicated with remote monitoring center by wireless channel； Charge power supply (14) is arranged in support platform (5)； Waterproof case (15) under shed transparent cabinet, waterproof case (15) back-off is simultaneously fixed in support platform (5), The motor (6), turntable (7), connecting rod (8), thermal infrared imaging camera (9) and charge power supply (14) are respectively positioned on waterproof case (15) in； Solar panel (16) is arranged on waterproof case (15), the power supply signal outfan of the solar panel (16) It is connected with the charge port of charge power supply (14)；Charge power supply (14) is for motor (6), thermal infrared imaging camera (9), smog Detector (10), radio communication device (11), GPS device (12) and temperature sensor (13) provide working power. 2. forest fire intelligent early-warning according to claim 1 and automated watch-keeping facility, it is characterised in that it also includes two Number support bar (2) and regulating bolt (4), the other end of a support bar (3) inserts one end of No. two support bars (2)；Described two Screw is provided with the side wall on number support bar (2) top, regulating bolt (4) is fixed one end of a support bar (3) by screw In No. two support bars (2). 3. forest fire intelligent early-warning according to claim 1 and automated watch-keeping facility, it is characterised in that it also includes bottom Seat (1), the base (1) is horizontally disposed with, and the other end of No. two support bars (2) is vertically fixed on the center of base (1) upper surface. 4. forest fire intelligent early-warning according to claim 1 and automated watch-keeping facility, it is characterised in that it also includes four Block dividing plate (17), the upper surface of four pieces of dividing plates (17) is fixed on the lower surface of support platform (5), and encloses a rectangle Region；The smoke detector (10), radio communication device (11), GPS device (12) and temperature sensor (13) are respectively positioned on this In rectangular area. 5. forest fire intelligent early-warning according to claim 1 and automated watch-keeping facility, it is characterised in that it also includes control Device processed and motor-drive circuit；The controller and motor-drive circuit are arranged in support platform (5), and positioned at waterproof case (15) in； The drive signal outfan of the controller is connected with the driving signal input of motor-drive circuit；Motor-drive circuit For motor work；The wireless signal input of the controller or the wireless signal of outfan and radio communication device (11) Input or outfan connection.
RU2015134159A | METHOD FOR FIRE PREVENTION FOREST OBJECTS | None | 1. A method of fire prevention forest of objects characterized by the use of the algorithm of actions in the form of a complex system operations on the forest site to reflect changes since the last forest management against the background of the overall dynamics of the developing forest ekosisistem and changing conditions of the environment, the study conducted by system operations to obtain information about the real forest fire situation object and develop a set of necessary fire prevention measures followed by the application of projected changes in forest object map with the installation sequence and time frames for their implementation, and the. 2. Complex system operations on the forest site is carried out in the form of a study of the state forest fund facility in laboratory conditions on the tablet and taxation descriptions, as a result of which reveal features of the distribution of the object by land categories, the distribution of forested areas of forest plantations facility site class, completeness, age classes and stock plants, by type of forest conditions, forest types and identify health and forest-pathological condition of the forests of the object, as well as a full-scale forest site survey for compliance with its contents recent forest management, including the updating of forestry and forest inventory data and implementation lesopirologicheskogo analysis, which resulted in determine the classes of natural fire danger of forest plantations by quarter and allocated, taking into account the composition, age and characteristics pyrological stands,. 3. and complex fire prevention measures for forest object is carried out in the form of the development of preventive measures, including institutional arrangements, such as the purchase of a modern multi-functional. 4. fire equipment, equipment forestry workers with modern means of transport and surveillance systems, warning and communication, the implementation of ground patrols and silvicultural activities such as cleaning of firebreaks and the elimination of clumps of dead wood, forest thinning, selective sanitary felling and preventive measures, including the installation of fire-mineralized strips , breaks barriers, clear-cutting, maintenance of forest roads network, including with the installation of gates, construction of fire reservoirs and entrance ways to them, as well as carrying out awareness-raising work with the population and workers organizations and forestry companies, for example, the organization of visual agitation fire, lectures and discussions on the theme of fire.
CN106530568A | Forest fire remote sensing monitoring information intelligent service platform | The invention discloses a forest fire remote sensing monitoring information intelligent service platform a man-machine operation module, a satellite visible light monitoring module, a satellite thermal infrared monitoring module, a satellite microwave monitoring module, a forest spatial information monitoring module, a central processing unit, a prediction analysis module, an expert evaluation module, a physical model construction module, a parameter virtual action module, a virtual sensor and a simulation analysis module. A virtual actuator performs result feedback to the simulation analysis module through a circulating simulation analysis module. The simulation analysis module extracts a result and transmits the result to the virtual sensor. The virtual sensor receives data and automatically displays data. The forest fire remote sensing monitoring information intelligent service platform realizes real-time monitoring to forest fire condition and is equipped with the prediction analysis module. Data visualization is realized through establishing a physical model. Furthermore simulation analysis for later development condition of the forest is performed according to the monitored data. Reliable information is supplied for making forest a fire prevention measure and a fire extinguishing measure. | 1. a kind of forest fires remote sensing monitoring information intelligent service platform, it is characterised in that include Human-machine operation module, for User logs in, and is artificially input into various data； Satellite visible monitoring modular, inside sets big dipper module, for obtaining forest earth's surface burning point information, obtaining the combustion of forest earth's surfaceBurn area information, obtain forest earth's surface burning velocity information； Satellite thermal infrared monitoring modular, interior big dipper module, for obtaining forest earth's surface temperature information； Satellite microwave monitoring modular, inside sets big dipper module, for obtaining woodland excessive exterior syndrome flue dust information, obtaining cigarette in forest earth's surfaceDirt information and the low flue dust information of acquisition forest earth's surface； Forest space information monitoring module, for obtaining forest space information by fixed elevation correction point； Central processing unit, for receiving the monitoring of satellite visible monitoring modular, satellite thermal infrared monitoring modular and satellite microwaveThe data that module sends, and be sent to data base after these data are marked with its corresponding Big Dipper information and stored,The data is activation sent by the data and forest space information monitoring module that complete labelling is to forecast analysis module and expertEvaluation module；The data conversion sent by the data and forest space information monitoring module that complete labelling is additionally operable to into physicsThe data form that model construction module can be recognized is sent to physical model and builds module；For being input into according to human-machine operation moduleData in data base, call corresponding data is activation to be shown to display screen；For receiving man-machine operation module inputControl command, and the module specified is sent it to according to default algorithm；It is additionally operable to according to the data and emulation for receivingThe result of sunykatuib analyses carries out the output of alarm module and corresponding fire suppression measures；Be additionally operable to the registration of user, the management of authority andThe modification of password； Forecast analysis module, for carrying out the assessment prediction analysis of forest fire situation according to the data for receiving, and will obtainPrediction of result be sent to display screen and the mobile terminal specified, be sent to the data base for specifying and stored； Expert's evaluation module, for the typical forest fire related data of store various types and its potential safety hazard mould that may be broughtType, for the data for receiving are carried out similar degree contrast with the data for being stored, and comparison result is carried out according to similarityAfter ascending order or descending sort, display screen is sent to； Physical model builds module, and the data and control command for being sent according to central processing unit generate various forest firesPhysical model； The virtual start module of parameter, for driving Parameters variation, builds each element opening relationships in module with physical modelAfterwards, parameter can be changed in specified scope, is entered for different parameters such that it is able to driving simulation analysis methodRow is calculated and is solved；And arrange for changing the position of transfering node, direction, move electrical equipment physical model；It is additionally operable to rootDecomposition, cutting, amplification and the diminution of forest fire physical model are carried out according to the control command for receiving； Virtual-sensor, is the target of the corresponding result of the energy direct access or information inserted in forest fire physical modelLogical block； Simulation analysis module, inside sets various simulating analysis and simulation analysis algorithm； Result is fed back to and gives simulation analysis module by circulating simulation analysis module by the virtual actuator, simulation analysis mouldBlock extracts result and is sent to virtual-sensor, and the virtual-sensor receives result automatic video data. . 2. a kind of forest fires remote sensing monitoring information intelligent service platform according to claim 1, it is characterised in that also includingData sharing module, for downloading the data in Monitoring Data and data base. . 3. a kind of forest fires remote sensing monitoring information intelligent service platform according to claim 1, it is characterised in that the warningModule includes Voice alarm module, the control command for being sent according to central processing unit send audio alert； Short message editing sending module, the control command for being sent according to central processing unit send early warning note to specified movementTerminal；The note of transmission at least includes the data monitored by fire position and mesh, each monitoring modular. . 4. a kind of forest fires remote sensing monitoring information intelligent service platform according to claim 1, it is characterised in that the predictionAnalysis module includes Graphic plotting module, for drawing various curve charts according to monitored data； Relative analyses module, will draw curve and is analyzed and predicts with former measured curve, export analyses and prediction result. . 5. a kind of forest fires remote sensing monitoring information intelligent service platform according to claim 4, it is characterised in that the figureMonitoring Data of the drafting module according to input, it is tense curve and space to generate with the tau-effect curve of time, spatial variationsEffect curve, the tense curve show the initial data or deformation data of each monitoring point situation over time, describedSteric effect curve highlights the Changing Pattern that the monitoring result of same time different measuring points is advanced with monitoring point. . 6. a kind of forest fires remote sensing monitoring information intelligent service platform according to claim 1, it is characterised in that also including twoIndividual display screen, one of display screen are used for being monitored the broadcasting of data, are additionally operable to show each of human-machine operation module inputThe data for showing are needed in planting data and whole monitoring process, and building deformation is characterized based on the data output for monitoringTwo-dimensional result figure, three-dimensional result figure；The display that another display screen is used for carrying out physical model is aobvious with whole simulation processShow.
CN106503480A | Stationary satellite-based fire remote sensing and monitoring method | The invention discloses a stationary satellite-based fire remote sensing and monitoring method which solves the problem of automatic extraction of fire points in a forest and grassland, monitoring of a fire spreading situation and estimation of fire loss based on a stationary satellite. The method comprises the following steps: acquiring stationary satellite data, and calculating brightness temperature of image elements; judging latent fire point image elements from non-cloud and non-flare image elements in land image elements by using a method of a brightness temperature threshold value, and performing statistical judgment on the fire point image elements according to wave band information of background window image elements; culling out all-year-round high-temperature fire points based on a fixed fire point library and land utilization type data, and extracting positions and brightness temperatures of forest fire and grassland fire; providing a fire spreading situation sequence according to forest fire and grassland fire remote sensing and monitoring results of observation frequencies of the stationary satellite; estimating the loss caused by the forest fire or the grassland fire. The method disclosed by the invention quickly monitors a dynamic change of a disaster target, so that the efficiency for prewarning and emergently handling major disasters in China is further improved. | 1. a kind of fixed statellite fire remote-sensing monitoring method, it is characterised in that comprise the following steps： Collection fixed statellite data, calculate pixel brightness temperature； Pixel to non-cloud, non-solar flare in the pixel of land, differentiates potential fire point pixel with the method for brightness temperature threshold value； To the potential fire point pixel, using the true fire point pixel of backdrop window pixel band class information statistic discriminance； Based on fixed fire point storehouse and land use pattern data, reject long-term high temp fire point, and extract forest fires and Grassland Fire position,Bright temperature information. . 2. fixed statellite fire remote-sensing monitoring method as claimed in claim 1, it is characterised in that further comprising the steps of： Based on land use pattern data genaration land and water mask, land pixel is recognized. . 3. fixed statellite fire remote-sensing monitoring method as claimed in claim 1, it is characterised in that further comprising the steps of： Based on the cloud mask product of fixed statellite, cloud pixel is recognized. . 4. fixed statellite fire remote-sensing monitoring method as claimed in claim 1, it is characterised in that further comprising the steps of： Water vapor absorption is corrected in the combination of application 11 mu m waveband of 4 mu m waveband of mid-infrared and thermal infrared. . 5. fixed statellite fire remote-sensing monitoring method as claimed in claim 1, it is characterised in that further comprising the steps of： Solar flare angle is met simultaneously less than 10 °, red wave band apparent reflectance are more than 0.1 and short wavelength-NIR wave band apparent reflectance is bigIn the pixel of 0.2 3 conditions, solar flare pixel is confirmed as. . 6. fixed statellite fire remote-sensing monitoring method as claimed in claim 1, it is characterised in that the side of the brightness temperature threshold valueMethod is that the pixel for meeting at least one conditional following puts pixel for potential fire： Daytime：T 4 >[315+25cosθ]K； Daytime：T 4 >[305+10cosθ]K&T 4 -T 11 >15K； Night：T 4 >295K； Night：T 4 >285K&T 4 -T 11 >10K； Wherein, T 4 For 4 mu m waveband brightness temperature of mid-infrared；T 11 For 11 mu m waveband brightness temperature of thermal infrared；θ is solar zenith angle. . 7. fixed statellite fire remote-sensing monitoring method as claimed in claim 1, it is characterised in that the utilization backdrop window pixelThe step of pixel put by the true fire of band class information statistic discriminance, further includes： Backdrop window is set up centered on the potential fire point pixel, all pixels in traversal backdrop window, by cloud pixel, non-land, used as invalid pixel, other pixels are effective pixel, and it is invalid in backdrop window to make for ground pixel, solar flare pixel and potential fire point pixelPixel quantity less than pixel sum 20%； Band class information in statistics backdrop window, while the potential fire point pixel for meeting following two conditionals is true fire point pictureUnit： (T 4 -T 11 )>δT 4,11 ×C 1 (T 4 -Tb 4 )>δT 4 ×C 2 Wherein, T 4 For 4 mu m waveband brightness temperature of mid-infrared；T 11 For 11 mu m waveband brightness temperature of thermal infrared；Tb 4 In for backdrop windowThe meansigma methodss of all 4 mu m waveband brightness temperatures of effective pixel mid-infrared, δ T 4,11 Represent red in all effective pixels in backdrop windowOuter 4 mu m waveband and the calculating standard deviation of 11 mu m waveband brightness temperature difference of thermal infrared, δ T 4 Represent all effective in backdrop windowThe calculating standard deviation of 4 mu m waveband brightness temperature of pixel mid-infrared, C 1 And C 2 It is empirical. . 8. fixed statellite fire remote-sensing monitoring method as claimed in claim 7, it is characterised in that further comprising the steps of： The true fire point pixel also needs to meet following at least one conditional： (T 4 -T 11 )>δT 4,11 &(T 11 -Tb 11 )>-20K (R 4,11 -Rb 4,11 )>δR 4,11 ×C 3 +0.5×C 4 Wherein, Tb 11 Meansigma methodss for all 11 mu m waveband brightness temperatures of effective pixel thermal infrared in backdrop window；R 4,11 =(R 4 -R 11 )/R 4 × 10, R 4 And R 11 Respectively 11 mu m waveband spoke brightness value of 4 mu m waveband of mid-infrared and thermal infrared, Rb 4,11 For backdrop windowIn all effective pixel R 4,11 Meansigma methodss, δ R 4,11 Represent all effective pixel R in backdrop window 4,11 Calculating standard deviation,C 3 And C 4 It is empirical. . 9. fixed statellite fire remote-sensing monitoring method as described in claim 1～8 any one, it is characterised in that also include withLower step： According to forest fires and the Grassland Fire remote sensing monitoring result that the frequency observed by fixed statellite, fire spread situation sequence is given. . 10. fixed statellite fire remote-sensing monitoring method as described in claim 1～8 any one, it is characterised in that also include withLower step： Early stage MODIS net primary productivity product is occurred based on fire, the loss caused by forest fires or prairie fire is commentedEstimate.
CN206003268U | Coal -conveying belt of thermal power factory condition of a fire early warning system | The utility model discloses a coal -conveying belt of thermal power factory condition of a fire early warning system, include: hot infrared imaging device aims at coal -conveying belt, gathers coal -conveying belt's thermal infrared image to send control system with thermal infrared image, early warning device is used for sending the early -warning singal according to control system's control command, control system is used for acquireing in real time the return belt of thermal infrared image collection system collection and the thermal infrared image of the contact position that the cinder below the return belt is piled, calculate the temperature value among the thermal infrared image, temperature value in thermal infrared image exceedes during the first temperature value, control early warning device sends the early -warning singal. The utility model discloses a system has realized not reaching in coal -conveying belt's temperature and has just carried out the early warning when coal and coal -conveying belt forest fire, thoroughly avoided coal -conveying belt combustion phenomena's emergence, has solved the burning problem that does not all the time have the coal -conveying belt that solves, the loss of the power plant that has significantly reduced. | 1. thermal power plant coal conveyer belt condition of a fire early warning system is it is characterised in that include：Control system, thermal infrared imaging device, Prior-warning device； Described thermal infrared imaging device is directed at described coal conveyer belt, gathers the thermal infrared images of described coal conveyer belt, and will be described Thermal infrared images is sent to described control system； Described prior-warning device is used for sending early warning signal according to the control command of described control system； Described control system is used for below the real-time return belt obtaining the collection of thermal infrared images harvester and return belt The thermal infrared images of the contact position of cinder heap；Calculate the temperature value in described thermal infrared images；When in described thermal infrared images Temperature value more than the first temperature value when, control described prior-warning device send early warning signal； Cinder heap below described return belt drops to the coal below described return belt in return stroke for coal conveyer belt The cinder heap that slag is formed；The contact position of the cinder heap below described return belt and return belt is when under described return belt When the height at the cinder heap top of side reaches the height of described return belt, below described return belt and described return belt Cinder heap produces the position of friction. 2. thermal power plant according to claim 1 coal conveyer belt condition of a fire early warning system is it is characterised in that also include：Spray Water installations, windshield wiper device, blowing device, the first humidity sensor and the second humidity sensor； Described water injector is arranged on the contact position of the cinder heap below described return belt and return belt, according to described control The contact position water spray to the cinder heap below described return belt and return belt for the control command of system processed； Described windshield wiper device is arranged on the lower section of described return belt, after the control command according to described control system is to water spray Return belt scrapes water； Described blowing device is arranged on the lower section of described return belt, and the control command according to described control system is to scraping after water Return belt is dried； Described first humidity sensor is used for the humidity value that the return belt after water is scraped in collection, and by the described backhaul skin scraped after water The humidity value of band is sent to described control system； Described second humidity sensor be used for collection blowing after return belt humidity value, and by described blowing after backhaul skin The humidity value of band is sent to described control system； Described water injector, windshield wiper device, the first humidity sensor, blowing device and the second humidity sensor are along described backhaul skin The direction of transfer of band is arranged in order； Described control system is additionally operable to control described water injector to the cinder heap below described return belt and return belt Contact position is sprayed water；Described windshield wiper device is controlled to scrape water to the return belt after water spray；Control described blowing device to scraping after water Return belt blowing；The temperature value of the contact position of the cinder heap below described return belt with return belt is less than second During temperature value, described water injector is controlled to stop the contact position spray to the cinder heap below described return belt and return belt Water；Described second temperature value is less than described first temperature value；The humidity of the return belt after water is scraped described in obtaining in real time；When described When the humidity scraping the return belt after water is less than the first humidity value, described windshield wiper device is controlled to stop to the backhaul after described water spray Water scraped by belt；Obtain the humidity of the return belt after blowing in real time；The humidity of return belt after described blowing is less than second During humidity value, described blowing device is controlled to stop the described return belt scraped after water is dried；Described second humidity value is less than institute State the first humidity value. 3. thermal power plant according to claim 2 coal conveyer belt condition of a fire early warning system is it is characterised in that also include heating Device, described heater is arranged on the wind outlet of described blowing device, for the control command according to described control system, right The air-out of described blowing device is heated； Described control system is additionally operable to determine the 3rd temperature value according to the humidity of the described return belt scraped after water；Described 3rd temperature Angle value is the critical temperature determining whether the air-out of described blowing device is heated；Described 3rd temperature value is between described Between one temperature value and described second temperature value；The temperature value of the return belt after water is scraped described in acquisition；When described scrape water after When the temperature value of return belt is less than described three temperature value, described heater is controlled the air-out of blowing device to be carried out add Heat；When the temperature value of the described return belt scraped after water is more than described three temperature value, control described heater stop pair The air-out of blowing device is heated.
CN205827598U | Forest fire alarm early warning system | The utility model discloses a forest fire alarm early warning system, including the monitoring iron tower, monitoring room, tapered room is fluffy and remote monitoring management is central, monitoring iron tower top has been located monitoring room, it is fluffy and fixed through the support of room roof beam that the monitoring room ceiling is tapered room, the fluffy outside in tapered room is equipped with solar panel and passes through screw fixed mounting. Compared with the prior art, the beneficial effects of the utility model are that: design high sensitivity temperature monitoring ware and high sensitivity smog monitor in the monitoring point and monitor the condition of forest, rethread data analysis determines that the particular case rethread is wireless monitors data transfer to the remote monitoring management center, this novel fire alarm early warning system simple structure, low cost, come the analysis data through temperature and smog concentration, so do not have dead angle and blank, 24 hour real -time supervision, put out work and prevent the conflagration range extension through definite conflagration region that GPS location can be accurate once the discovery conflagration. | 1. a forest fire alarm early warning system, including monitoring steel tower (1), monitors room (2), tapered room fluffy (3) and remotely monitors pipe Reason center (12), it is characterised in that: described monitoring steel tower (1) top has been located monitoring room (2), and described monitoring room (2) ceiling is Tapered room fluffy (3) and supported fixing by room beam, described tapered room fluffy (3) outside is provided with solar panels (4) and solid by screw Dingan County fills, and is provided with central data processor (5), accumulator (6), wireless communication module (7) in described monitoring room (2), and GPS positions Instrument (8) and air drier (11), described GPS position finder (8) is installed on monitoring room (2) ceiling, and described accumulator (6) is by electricity Line is connected to solar panels (4). 2.A kind of forest fire alarm early warning system the most according to claim 1, it is characterised in that: described tapered room fluffy (3) below It is provided with high sensitivity temperature monitoring (9) and high sensitivity smog monitor (10), described high sensitivity temperature monitoring (9) It is placed in tapered room fluffy (3) with high sensitivity smog monitor (10) and below and is connected to central data processor by data wire (5)。. 3.A kind of forest fire alarm early warning system the most according to claim 1, it is characterised in that: described air drier (11) leads to Crossing hook to hang on monitoring room (2) inwall, described GPS position finder (8) is connected to central data processor (5) by data wire. 4.A kind of forest fire alarm early warning system the most according to claim 1, it is characterised in that: described wireless communication module (7) It is connected to central data processor (5) by data wire and transmits data with remote monitoring and administration center (12) wireless connections.
CN106157511A | Flame recognition system used for forest fire prevention and flame recognition method thereof | The invention provides a flame recognition system used for forest fire prevention and a flame recognition method thereof. The flame recognition system used for forest fire prevention comprises a protective shield, a computer, a network bridge A, a network bridge B and a holder. A camera and a lens are further arranged in the protective shield. A network port is arranged on the holder. The network port is connected with the network bridge A through a network cable. The network bridge B is connected with the computer through the network cable. The network bridge B transmits an image signal which is transmitted by the network bridge A and acquired by the camera to the computer. The flame recognition method used for forest fire prevention comprises the steps of dynamic scanning recognition and static image recognition. The system completes dynamic scanning recognition of the image and then performs static image recognition so as to ensure the accuracy of fire alarm monitoring. The method is ingenious, convenient to use, high in accuracy and suitable for various severe environments. | 1. null1. a forest fire protection pyrotechnics identification system and method，Including guard shield (1)、Computer (13)、Bridge A (11)、Bridge B (12) and The Cloud Terrace (2)，Video camera (3) it is further provided with in it is characterized in that described guard shield (1)、Camera lens (4)，Network interface (10) it is provided with on described The Cloud Terrace，Network interface (10) is connected by netting twine with bridge A (11)，Described bridge B (12) is connected by netting twine with computer (13)，The picture signal of the camera acquisition sent by bridge A (11) is transferred to computer (13) by bridge B (12)，Described The Cloud Terrace includes base (5)、The Cloud Terrace main body (6)、Support (7)，Level gauge (8) and line outlet (9) it is provided with on described base，And use rotary shaft to be connected with The Cloud Terrace main body (6)，360 ° of rotations can be carried out，Described support (7) is arranged on the both sides of The Cloud Terrace main body (6)，And two side stand (7) connected by supporting plate，Described supporting plate is fixing with guard shield (1) to be connected. 2. A kind of forest fire protection pyrotechnics identification system and method the most according to claim 1, it is characterised in that use wireless transmission data between bridge A (11) and bridge B (12). 3. A kind of forest fire protection pyrotechnics identification system and method the most according to claim 1, it is characterised in that determine whether that the method for pyrotechnics includes following two steps: Step one: dynamically The Cloud Terrace cruise scanning recognition pyrotechnics； Step 2: the doubtful pyrotechnics region identified in dynamically cruise scanning is carried out static The Cloud Terrace static fixation and recognition pyrotechnics； It finds out doubtful smoke point by The Cloud Terrace in mainly dynamically being cruised, whether be cigarette that fire cause, to guarantee the accuracy that fire alarm is monitored if then stopping cruise and carrying out still image recognition and verification. 4. A kind of forest fire protection pyrotechnics identification system and method the most according to claim 3, it is characterized in that described dynamic scan recognition methods is in the case of The Cloud Terrace cruises, single-frame images is carried out some row operations, it is judged that whether there is smog on image, comprise the steps: A, video camera do 360 ° of images rotational acquisition along with The Cloud Terrace； B, picture signal are by network cable transmission to bridge A (11)； C, use in ICP/IP protocol, udp protocol any one, send the signal that bridge A (11) receives to bridge B (12), be then sent on computer； The single-frame images signal that D, intercepting are sent on computer carries out pretreatment, including the process of image size, image filtering process, color treatments, texture information retrieval； E, for pretreated image, it is judged that whether image comprises sky areas, if comprised, perform step F, if do not comprised, perform step H； F, judge the most whether sky has cigarette, if there being cigarette, then mark and perform step I, if smokeless, perform step G； G, judge whether have cigarette under sky, if there being cigarette, then mark and perform step I, if smokeless, repeat step A； H, judge whether Lin Zhongyan, if there being cigarette, then mark and perform step I, if smokeless, repeat step A； I, the suspicious smoke region extracted is compared in smoke characteristics point storehouse, judge whether similar to smoke characteristics point, if similar, carry out still image identification, dissmilarity then repeats step A, and described smoke characteristics point storehouse is by a large amount of smog pictures are the smoke characteristics data base that feature point extraction is constituted. 5. A kind of forest fire protection pyrotechnics identification system and method the most according to claim 4, it is characterized in that described judging that it be aerial and under sky, whether having the method for cigarette as follows: on datum line, averagely take each and every one pixels some, calculate corresponding some gray values each and every one order respectively, take the wherein gray value pixel more than 130, draw maxima and minima therein, compare computing by the area pixel point of maxima and minima Yu ABL, obtain the pixel between maxima and minima, and the image after binaryzation comparison, after extracting the region met, deepen to extract texture information, when texture is less than 15% with the contrast of color region pixel value, then it is considered doubtful smoke region. 6. A kind of forest fire protection firework identification method the most according to claim 4, judge whether described in it is characterized in that the method for Lin Zhongyan is as follows: contrast color treatments image and texture information image, extraction meets characteristic area and does color and vein comparison, texture pixel point number in zoning, when territory, texture pixel point number occupied area pixel sum less than 30%, it is believed that this region is suspicious smoke region. 7. A kind of forest fire protection firework identification method the most according to claim 3, it is characterized in that described still image identification is in the case of The Cloud Terrace is static, video flowing is carried out sequence of operations, combines the feature such as moving direction and speed and contrast with exclusive PCR object, comprise the steps: A, reading continuous videos image, carry out down-sampled compression process to image； B, setting video background； C, judge whether light change or video offset； D, smog color feature extracted； E, extraction foreground target； F, demarcate suspicious smoke region； G, combine movement velocity feature and carry out contrasting with exclusive PCR object； H, combine direction of motion feature and carry out contrasting with exclusive PCR object. I, indicate smoke region. 8. A kind of forest fire protection firework identification method the most according to claim 7, it is characterized in that described setting video background, it is specially and uses the first two field picture as Background, image obtained by kth frame image and background image subduction is as the foreground area of kth frame, described judging whether occurs the method for light change or video offset to be specially when the moving region of kth frame image accounts for the ratio of general image size more than 80%, illustrate now to be affected by ambient light photograph or noise jamming, cause the overall variation of image, now kth frame is reset as current background frames, otherwise, then it is considered as light change or video offset. 9. A kind of forest fire protection firework identification method the most according to claim 7, it is characterized in that described combination movement velocity feature carries out contrasting with the method for exclusive PCR object, it is specially and each area pixel and former frame same area pixel are done calculus of differences, calculate difference pixel number more than 15, gained number accounts for more than 36.5% person of whole pixel sum, and to be considered as movement velocity too fast, otherwise it is considered as doubtful smoke region, described combination direction of motion feature carries out contrasting with the method for exclusive PCR object, it is specially and judges movement direction of object angle in region, if between 0 ° to 180 °, it is considered as moving from bottom to top, it it is the state of normal cigarette, if being considered as moving from top to bottom at 180 ° to 360 °, can conclude that it is not cigarette. 10. A kind of forest fire protection firework identification method the most according to claim 1, it is characterized in that by the periodically cruise of programme-control The Cloud Terrace, and it is spaced in fixed point extraction image overall intensity information, according to datum line average gray, amendment dynamic scan identification parameter, reaches the parameter adaptive learning functionality to current weather environment.
CN106373319A | Forest fire prevention and control system | The invention discloses a forest fire prevention and control system which belongs to the technical field of intelligent fire fighting. The system comprises a smoke detection module, a temperature detection module, a wind detection module, an automatic protection module, a remote monitoring terminal which is arranged at the 119 fire center, a vehicle-mounted navigation module and a vehicle-mounted command control module, wherein the vehicle-mounted navigation module and the vehicle-mounted command control module are arranged in a fire fighting truck. An alarm module is arranged in the remote monitoring terminal. The automatic protection module comprises a detector, a timer, a serial port switch and a level shift protection circuit. The timer comprises a second generator, a counter and a comparator, wherein the second generator, the counter and the comparator are sequentially connected. According to the invention, forest can be monitored in real time; in the event of fire, the fire can be found in time to notify firefighters to take rescue measures in the shortest time; and the forest fire loss is effectively controlled within the minimum range. | 1. a kind of forest fire prevention and control fire extinguishing system, including the Smoke Detection module being arranged in monitored forest zone, temperature detecting module, Wind-force detection module and be arranged on the remote monitoring terminal at 119 fire alarm centers, be arranged on the in-car vehicle mounted guidance module of fire-fighting With vehicle-mounted commander's control module, in described remote monitoring terminal, it is provided with alarm module；Wherein Smoke Detection module, temperature detection Module, wind-force detection module are connected by communication module with remote monitoring terminal respectively；Remote monitoring terminal is led with vehicle-mounted respectively Model plane block and vehicle-mounted commander's control module are connected by communication module； It is characterized in that, this system also includes automatic protection module, and described automatic protection module one end is with Smoke Detection module even Connect, the other end is connected with remote monitoring terminal, described automatic protection module includes detector, timer, serial ports switch and level Conversion protection circuit, detector, timer and serial ports switching sequence connect, and serial ports switchs and the two-way company of level translation protection circuit Connect；Described timer includes second generator, enumerator and the comparator being linked in sequence, the wherein input of second generator and detection The outfan of device connects, and the input that the outfan of comparator is switched with serial ports is connected. 2. a kind of forest fire prevention and control fire extinguishing system according to claim 1 is it is characterised in that described communication module is 3g mould Block, gprs module or zigbee module. 3. a kind of forest fire prevention and control fire extinguishing system according to claim 1 is it is characterised in that described alarm module is acousto-optic report Alert module. 4. a kind of forest fire prevention and control fire extinguishing system according to claim 3 is it is characterised in that described sound and light alarm module includes Light emitting diode and buzzer. 5. a kind of forest fire prevention and control fire extinguishing system according to claim 1 is it is characterised in that described temperature detecting module adopts Thermocouple.
CN205913673U | Infrared forest fire alarm device based on caterpillar type forest armoured vehicle of putting out a fire | Infrared forest fire alarm device based on caterpillar type forest armoured vehicle of putting out a fire relates to forest fire extinguishing apparatus field. The utility model relates to a solve the unable inside problem of understanding the scene of a fire circumstances in the forest scene of a fire that gets into of present fire engine. Infrared forest fire alarm device based on caterpillar type forest armoured vehicle of putting out a fire, install infrared sensor around additional at the armoured vehicle of putting out a fire, detect the condition of a fire around the armoured vehicle of putting out a fire, report to the police when the infrared image data surpass the setting value, point out basic conditions such as operating personnel close observation flame position, size, burning whereabouts. In time report to the police when the condition of a fire appears in the place that the driver is not convenient for to observe to the vehicle periphery, the driver can not have the dead angle and observes the condition of a fire circumstances, and then takes the rescue measure according to the current circumstances. | 1. the infrared fire point alarm device based on track-mounted forest extinguishing panzer is it is characterised in that it includes: the first infrared biography Sensor group, the second infrared sensor group, the 3rd infrared sensor group, fire extinguishing panzer (2), six comparison circuits (3), display And alarm (5) (4)； First infrared sensor group includes two the first infrared sensors (1-1), and this two first infrared sensors (1-1) are respectively Be located at headstock center and the tailstock center of fire extinguishing panzer (2), the second infrared sensor group include two second red Outer sensor (1-2), this two second infrared sensors (1-2) are located at the interposition of fire extinguishing panzer (2) side leading portion respectively Put the centre position with back segment, the 3rd infrared sensor group includes two the 3rd infrared sensors (1-3), this two the 3rd infrared Sensor (1-3) is located at the fire extinguishing centre position of panzer (2) the opposite side leading portion and centre position of back segment respectively, two first Infrared sensor (1-1), two the second infrared sensors (1-2) and two the 3rd infrared sensors (1-3) are used to collection and go out Infrared image around fiery panzer (2), Fire extinguishing panzer (2) is moved using chain rail walking mechanism (2-1), and the shell of fire extinguishing panzer (2) is fire proofing wood Material, Six comparison circuits (3) are corresponded with six infrared sensors respectively, the infrared picture data output of infrared sensor End connects the infrared picture data input of corresponding comparison circuit (3), the comparison signal output of six comparison circuits (3) End is simultaneously connected with the signal input part of alarm (5), The display screen of display (4) is divided into six viewing areas, and each viewing area corresponds to a signal receiving end respectively, Six signal receiving ends are corresponded with six comparison circuits (3) respectively, and the comparison signal outfan of six comparison circuits (3) Corresponding signal receiving end is connected respectively, All it is built-in with infrared image condition of a fire threshold value in six comparison circuits (3)； Six comparison circuits (3), display (4) and alarm (5) are respectively positioned on the cabin interior of fire extinguishing panzer (2). 2. the infrared fire point alarm device based on track-mounted forest extinguishing panzer according to claim 1, its feature exists In showing green during six viewing areas, the no condition of a fire of display (4), have during the condition of a fire and show redness. 3. the infrared fire point alarm device based on track-mounted forest extinguishing panzer according to claim 1, its feature exists In alarm (5) is voice guard.
CN106355809A | Early warning and emergent processing system for forest fire | The invention relates to an early warning and emergent processing system for forest fire. The system comprises a plurality of observation points, an image transmission system, a command center and an unmanned aerial vehicle formation, wherein the observation points include a video image processing device equipped with a low-luminance image sensor and an infrared detector; the video image processing device is used for fusing a plurality of video images which are respectively collected by the low-luminance image sensor and the infrared detector from a monitored forest in real time and acquiring an accurately positioned video image; the image transmission system is used for transmitting a video image through a transmitter and a satellite receiver; the command center is used for receiving the video image, judging if the fire hazard exists according to the video image and issuing an extinguishing instruction if the fire hazard exists; and the unmanned aerial vehicle formation comprises a plurality of unmanned aerial vehicles which receive and execute the extinguishing instruction from the command center. The low-luminance image sensor and the infrared detector are used as monitoring devices, and the images collected by the low-luminance image sensor and the infrared detector are fused, so that the effectiveness and accuracy of fire monitoring can be increased; and the unmanned aerial vehicle visual technology and the GIS positioning system are combined for realizing all-weather all-time monitoring. | 1. a kind of forest fires early warning and emergent treatment system are it is characterised in that include: Multiple observation stations, described observation station includes being provided with the Computer Vision dress of low-light (level) imageing sensor and Infrared DetectorssPut, described video image processing device is by the monitoring woods of the respective Real-time Collection of described low-light (level) imageing sensor and Infrared DetectorssMultiple video images of field are merged, and obtain thering is pinpoint video image； First kind unmanned plane is formed into columns, and including multiple UAVs, multiple described observation stations are separately positioned on different described unmanned planesOn, described unmanned plane is formed into columns and is hovered in the forest zone overhead needing to carry out forest fires early warning, with using described observation station to described forest zoneIt is monitored； Image delivering system, transmits described video image by transmitter, DVB； Command centre, receives described video image, and determines whether the condition of a fire according to described video image, if it has, then issuingFire extinguishing instruction； Equations of The Second Kind unmanned plane is formed into columns, and including multiple UAVs, instructs and to institute for receiving the fire extinguishing that described command centre sendsState forest zone and carry out fire extinguishing process. . 2. forest fires early warning according to claim 1 with emergent treatment system it is characterised in that described command centre includes: Computer network monitoring system, described computer network monitoring system includes gis server, database server, mediaServer, for storing, invocation map information, management information, audio/video information, and calculate fire point position, profile, area andThe unmanned plane quantity of required fire extinguishing, formation information； Centralized control system, described centralized control system includes the av matrix for controlling audio frequency and video switching, calculates for controllingThe rgb matrix of machine signal, and for video being carried out central controller main frame and the touch screen of output display； Command dispatching system, including dispatch server, the exchange for dispatch control order and issue； UAV Flight Control System, described UAV Flight Control System includes flight and controls server, described for controllingFirst kind unmanned plane is formed into columns and described Equations of The Second Kind UAV Formation Flight, and for controlling the release of fire extinguishing material. . 3. forest fires early warning according to claim 1 and emergent treatment system are it is characterised in that described unmanned plane includes master controlDevice processed, and gps localizer, radio communication device, extinguishing device and the flight controller being connected with described master controller, describedThe operation of main controller controls unmanned plane, described flight controller controls the flight speed of unmanned plane, attitude, highly, described nothingThe radio communication between each unmanned plane realized by line communicator；Described extinguishing device is corresponding according to described fire extinguishing instruction executionSpray extinguishing action. . 4. forest fires early warning according to claim 1 and emergent treatment system it is characterised in that described unmanned plane formation according toDescribed fire extinguishing instruction reaches the scene of a fire, and by the burnt area of detection, wind speed, kindling material grade, wind speed data transfer to described fingerWave center, described command centre retransmits input fire extinguishing material instruction after carrying out Data correction, so that described Equations of The Second Kind unmanned planeForm into columns and put out a fire. . 5. forest fires early warning according to claim 1 and emergent treatment system are it is characterised in that pass through ad hoc network systemBuild the communication MANET that described unmanned plane is formed into columns, form the communication network with described unmanned plane as network node, further according to instituteState the avoidance algorithm that communication MANET sets up unmanned plane. . 6. forest fires early warning according to claim 1 with emergent treatment system it is characterised in that described Infrared Detectorss will be adoptedThe infrared simulation signal collecting carries out digital processing and obtains one first video image, and described low-light (level) imageing sensor will collectLow-light (level) image analoging signal carry out digital processing and obtain one second video image, described video image processing device is to describedFirst video image and the second video image carry out processing, merge, synthesize, and obtain described video image. . 7. forest fires early warning according to claim 1 with emergent treatment system it is characterised in that described fusion is by being derived fromAt least two video images of the Same Scene that different time, different points of view position, different video image processing apparatus shoot, withThis is mating the pixel corresponding to same, physical. . 8. forest fires early warning according to claim 1 and emergent treatment system are it is characterised in that utilize at described video imageThe calibration technique of reason device, recallable amounts technology and arcgis engine visibility analysis technology, realize to described videoOn image, optional position fire point is automatically positioned. . 9. forest fires early warning according to claim 1 and emergent treatment system are it is characterised in that described Computer Vision fillsInstall and be placed in digital video monitoring equipment, described digital video monitoring equipment is used for automatic vision and monitors, and automatic scene detects,Automatic alarm. . 10. forest fires early warning according to claim 9 and emergent treatment system are it is characterised in that described digital video monitoringEquipment can remotely located fire point detection parameter, described detection parameter includes minimum detection limits, detection zone, alert levels. . 11. forest fires early warning according to claim 1 and emergent treatment system are it is characterised in that described first kind unmanned planeThe unmanned plane described in every frame that formation includes is initially located in a hangar, all described unmanned planes according to a predefined procedure successively bySend and using described observation station, described forest zone is monitored； Unmanned plane described in every frame is preset as a pre- timing using the persistent period that described observation station is monitored to described forest zoneSection, described unmanned plane returns described hangar after continuing to monitor completely described scheduled time slot and carries out automatic charging. . 12. forest fires early warning according to claim 1 and emergent treatment system are it is characterised in that in described observation station, adoptDetect in described forest zone whether produce smog with visible ray Smoke Detection mode, and described woods is detected using infrared detection modeWhether there is fiery point in area. . 13. forest fires early warning according to claim 1 are with emergent treatment system it is characterised in that collecting in described observation stationBecome to have at least three kinds detection types, described at least three kinds detection types include: Detect the detection type whether producing smog in described forest zone using visible ray Smoke Detection mode； Detect the detection type whether producing fire point in described forest zone using infrared detection mode；And It is respectively adopted described visible ray Smoke Detection mode detects in described forest zone whether produce smog, and adopt infrared detectionMode detects the detection mode whether producing fire point in described forest zone.
CN205910804U | Driver's cabin smog detection alarm based on armoured forest fire -fighting equipment of full topography of caterpillar type | Driver's cabin smog detection alarm based on armoured forest fire -fighting equipment of full topography of caterpillar type relates to smog and detects and the warning field. The utility model relates to a solve present smoke transducer to have response speed slow, the poor problem of accuracy. By outer extremely interior a plurality of smoke inlet hole and the air exhauster of evenly being provided with in proper order on the lateral wall that the casing upper half divides, the air exhauster is arranged in inhaleing smoke inlet hole with the smog in the external world, smoke inlet hole department is provided with the filter screen, the casing upper half divides the setting of inside top to be connected with smoke probe, be provided with the arch of two symmetries on the inside lateral wall in casing upper half branch bottom, be provided with signal processor and voice alarm unit in this arch, be provided with a plurality of holes and LED lamp on the latter half bottom of casing, the smoke probe output is the signal processor input even, the signal processor output is the voice alarm unit input even, voice alarm unit's alarm sound spreads away from hole, the signal processor output is the LED lamp even. A detect for forest fire prevention. | 1. the driver's cabin smoke detector alarms based on track-mounted full landform plate armour forest extinguishing equipment are it is characterised in that it wraps Include housing (1), smoke intaking hole (2), drainage screen (3), air exhauster (4), fire acousto-optic alarm (5), signal processor (6), audio alert list First (7), acoustic aperture (8) and LED lamp (9), The top half of housing (1) is the cylindrical structural of inner hollow, and the latter half of housing (1) is the hemisphere of inner hollow Shape structure, the top half of described housing (1) and the latter half are the one piece configuration that inside connects, Multiple smoke intaking holes (2) and air exhauster (4) are evenly arranged with successively from outside to inside on the side wall of housing (1) top half, and Air exhauster (4) is fixed by the top within housing (1) top half and internal side wall, and air exhauster (4) is used for extraneous cigarette Mist sucks in smoke intaking hole (2), Smoke intaking hole (2) place is provided with drainage screen (3), and this drainage screen (3) is used for filtering the dust granules of in the air, The inner tip setting of housing (1) top half is connected with fire acousto-optic alarm (5), Two symmetrical projections are provided with the internal side wall of housing (1) top half bottom, this projection is provided with signal Reason device (6) and audio alert unit (7), Multiple acoustic aperture (8) and LED lamp (9) are provided with the latter half bottom of housing (1), The smoke signal outfan of described fire acousto-optic alarm (5) connects the smoke signal input of signal processor (6), The audio alert instruction output end of signal processor (6) connects the audio alert command input of audio alert unit (7), The alarm sound of audio alert unit (7) spreads out from acoustic aperture (8)； The light alarm instruction output end of signal processor (6) connects the light alarm command input of LED lamp (9). 2. the driver's cabin Smoke Detection warning based on track-mounted full landform plate armour forest extinguishing equipment according to claim 1 Device is it is characterised in that LED lamp (9) is red LED lamp. 3. the driver's cabin Smoke Detection warning based on track-mounted full landform plate armour forest extinguishing equipment according to claim 1 Device is it is characterised in that air exhauster (4) is supply fan.
CN106267621A | Forest fireproof device | The invention discloses a forest fireproof device, belongs to the field of fire control, and relates to the problem about forest fireproof unattended operation. Heat sensors (1) are connected with a signal amplification module (9). The output signal end of the amplification module is connected with a base electrode of a triode (11). A common terminated line of a second five-pin relay (33) is connected to one terminal of a first motor (31) and then is led out of the other terminal to be connected to the common end of a third five-pin relay (34). The first motor (31) is provided with a sleeve fork (38), and one tooth on a rack (26) is sleeved with the sleeve fork (38). The right end of the rack corresponds to one button switch (28). A water pipe pipeline is provided with a plurality of nozzles (14), and the corresponding heat sensor (1) is correspondingly arranged above each nozzle. The forest fireproof device is used for fire control. | 1. a forest fire protection device, is characterized in that: heat sensor (1) is connected with signal amplification module (9), amplification module Output signal end is connected with the base stage of audion (11)；The emitter stage of audion is connected to the negative pole of the 3rd set of cells (36), then The base stage of audion it is connected back to from the positive pole of the 3rd set of cells；The emitter stage of audion is connected to the one or five foot relay (35) One relay foot, another relay foot of this five feet relay is connected to the negative pole of the first Battery pack (30), the first Battery pack (30) positive pole is connected to transistor collector；The negative pole of the first set of cells is connected to the common port of the one or five foot relay； The normally opened end of the one or five foot relay is wired to a relay foot of the two or five foot relay (33), then continues from another Electricity foot connects out, receives the first rocker switch (27) midpoint binding post, then from the binding post on the left side out, receives the first battery Group positive pole；The relay foot of the three or five foot relay (34) is out received in the normal-closed end wiring of the one or five foot relay, then from Another relay foot out, is received on the binding post of the second rocker switch (24) midpoint, then from the right-hand member binding post of the second rocker switch Pick out the positive pole coming the first battery；First rocker switch and the second rocker switch side by side, and can be by the 3 on tooth bar Feeler lever (25) is close to；Terminals of the first motor (31) are received in the common port wiring of the two or five foot relay (33), then from Another terminals out receive the common port of the three or five foot relay (34)；The positive pole of the second set of cells is received the two or five foot and is continued The normally opened end of electrical equipment and the normally opened end of the three or five foot relay, the negative pole of the second set of cells (32) picks out and is connected to the three or five The normal-closed end of foot relay (34) and the normal-closed end of the two or five foot relay；Set fork (38), set fork set is had on first motor (31) A tooth on tooth bar (26)；The corresponding press button (28) of the right-hand member of tooth bar；One terminals of press button are received The positive pole of 220 volts of power supplys (37), another terminals are received the motor (2) of pumping motor, then are picked out from water pumper motor To 220 volts of power supply (37) negative poles；There is conduit pipeline to connect on water pumper, conduit pipeline has multiple spout (14), each spout Top is to there being heat sensor (1).
CN106228140A | Transmission line fire smoke identification method based on meteorological environment | The invention discloses a transmission line fire smoke identification method based on the meteorological environment, comprising the following steps: (1) acquiring a video monitoring image sampling frame, and carrying out image de-noising preprocessing; (2) extracting the features of a smoke motion area; (3) acquiring the speed and direction features of the motion area; and (4) identifying the shape of fire smoke. According to the method, first, the moving speed and moving direction of an inter-frame image in a sequence image are extracted accurately, and then, the motion of fire smoke is judged according to the early smoke moving features of fire and the tower meteorological environment parameters, so that the influence of birds, vehicles, pedestrians, forest areas and other factors is eliminated properly, and the misjudgment rate of transmission line fire alarm is reduced effectively. As an auxiliary tool of a transmission line fire monitoring system, the method is of great significance to improving the accuracy of fire monitoring and reducing fire tripping. | 1. A power transmission line forest fire smoke identification method combined with meteorological environment is characterized by comprising the following steps: the method comprises the following steps of (1) acquiring a video monitoring image of the forest fire of the power transmission line, and preprocessing the monitoring image; step (2), according to the preprocessed image obtained in the step (1), setting a characteristic extraction time interval, and extracting mountain fire smoke motion areas in adjacent frame images within the interval time; step (3), extracting the characteristics of the movement direction and the movement speed of the mountain fire smoke within the characteristic extraction time interval from the mountain fire smoke movement area obtained in the step (2); and (4) identifying the mountain fire smoke by using the mountain fire smoke motion direction and motion speed characteristics extracted in the step (3) and combining wind speed and wind direction in a meteorological environment, so as to realize accurate monitoring of the mountain fire. 2. The method according to claim 1, wherein the preprocessing of the monitoring image in step (1) is to perform denoising processing on the monitoring image by using adaptive wavelet filtering. 3. The method as claimed in claim 2, wherein the extraction of the mountain fire smoke motion area is performed by using an interframe difference method, which comprises the following steps: step 2.1: acquiring a differential image; extracting the interframe sequence images according to the set characteristic extraction time interval to obtain the kth (k) of the sequence images>1) The gray values of the corresponding pixel points of the frame image and the 1 st frame image are subjected to inter-frame differential subtraction to obtain fk(x, y) is the gray value at the (x, y) point after the difference between the k frame image and the 1 st frame image, and the calculation formula is as follows: fk(x,y)＝¦μk(x,y)-μ1(x,y)¦ in the formula, muk(x, y) is the gray value of the point with the coordinate of (x, y) in the k frame image, fk(x, y) is the gray value of the point (x, y) after the difference between the k frame image and the 1 st frame image; step 2.2: and (4) carrying out binarization processing on the difference image, and acquiring a mountain fire smoke motion area from the difference image. 4. A method according to claim 3, characterized in that the threshold used in the binarization processing of the difference image in step 2.2 is obtained by the following steps: step 2. 2.1: finding each frame differential image fkTaking the average value of the minimum gray value and the maximum gray value of the pixels in (x, y) as an initial threshold value NiAnd let i equal to 1; step 2. 2.2: dividing each frame of differential image into a background area and a motion area according to the threshold value obtained in the last stage, respectively calculating the average gray value of the two parts, and respectively recording the average gray value as G0And G1； Step 2. 2.2: taking the average value of the average gray values of the background area and the motion area as an updating threshold value Ni+1： If ¦ Ni+1-Ni¦i+1(ii) a Otherwise, the current threshold value is converted into the step 2. 2.2, and the iteration is continued. 5. The method according to claim 3 or 4, characterized in that the adaptive wavelet filtering denoising processing is carried out on the mountain fire smoke motion region obtained in the step 2. 6. The method as claimed in claim 5, wherein the extraction steps of the mountain fire smoke motion direction and motion speed features are as follows: (a) randomly selecting 1 pixel point from each frame of motion area image as the initial central point of each frame of motion area, and sequentially marking as o1(x,y),o2(x,y),…ok(x,y)； (b) Calculating the distance from each pixel point in each frame of motion region image to the corresponding central point: wherein, representing the distance between the ith pixel point and the central point in the k frame motion area image; (c) circularly updating the coordinates of the central point to obtain the optimal central point of each motion area, and marking as sk(x, y) wherein sk(x, y) satisfies n tableDisplaying the number of pixel points; (d) calculating the motion speed between the center points of the adjacent frames: wherein, Δ t is the time interval of adjacent frames; (e) calculating the motion orientation between the center points of the adjacent frames: wherein each pixel point in the k frame motion region is expressed as And are the abscissa and ordinate of the center point in the k-th frame motion region. 7. The method as claimed in claim 6, wherein the mountain fire smoke identification by using the mountain fire smoke motion direction and motion speed features extracted in the step (3) and combining wind speed and wind direction in meteorological environment is as follows: firstly, extracting the movement speed and the movement direction range of the mountain fire smoke; selecting the moving speed v of the moving area image in the set characteristic extraction time intervalkMaximum value v ofk,maxAnd a minimum value vk,minAnd orientation of motion thetakMaximum value of (theta)k,maxAnd minimum value thetak,min； Then, whether the wind speed and the wind direction in the meteorological environment obtained by the mountain fire monitoring device fall in the corresponding mountain fire smoke movement speed and movement direction range or not is judged, if yes, the existence of mountain fire smoke is indicated, otherwise, the existence of mountain fire smoke is indicated: the wind speed measured by the mountain fire monitoring device in the corresponding characteristic extraction time interval falls within [ v [ ]k,min,vk,max]； Wind direction data measured by the mountain fire monitoring device in the corresponding characteristic extraction time interval falls within [ theta ]k,min,θk,max]。 .
CN106114865A | Transmission line forest fire extinguishing platform based on unmanned aerial vehicle | The invention discloses a transmission line forest fire extinguishing platform based on an unmanned aerial vehicle. The transmission line forest fire extinguishing platform comprises an unmanned aerial vehicle platform, a ground control station, a fire extinguishing aqueous solution tank, an electric water pump, an atomization nozzle and a photoelectric nacelle. The photoelectric nacelle is arranged on the unmanned aerial vehicle platform and internally provided with a smoke concentration detection module and a laser range finder. The smoke concentration detection module detects the concentration of smoke on a forest fire field and transmits the concentration to the ground control station through the unmanned aerial vehicle platform. The laser range finder detects the distance between the unmanned aerial vehicle platform and a surrounding object and transmits the distance to the ground control station through the unmanned aerial vehicle platform. The fine water mist fire extinguishing technology is adopted in the transmission line forest fire extinguishing platform, so that the fire extinguishing efficiency is effectively improved, and the load of an unmanned aerial vehicle carrier is reduced; measures such as electromagnetic field measurement equipment, the laser range finder and a high-temperature-resistant and corrosion-resistant fire extinguishing solution tank material are taken, and the safety in the field transmission line forest fire dealing process is improved; and a fire hose is carried through a fire hose gripper to the place near a fire scene, the fire hose laying time can be greatly shortened, and the fire extinguishing efficiency is improved. | 1. transmission line forest fire based on a unmanned plane fire extinguishing platform, including unmanned aerial vehicle platform, ground control station, fire extinguishing water preparation Casing, electric water pump and atomizer, it is characterised in that also include photoelectric nacelle；Photoelectric nacelle is arranged on unmanned aerial vehicle platform, Dust concentration detecting module and laser range finder it is disposed with in photoelectric nacelle；Dust concentration detecting module is with unmanned aerial vehicle platform even Connect, for detecting the dust concentration that mountain fire is on-the-spot, and dust concentration information is transferred to ground control station by unmanned aerial vehicle platform； Laser range finder is for detecting the distance between unmanned aerial vehicle platform and surrounding objects, and is passed by unmanned aerial vehicle platform by range information It is passed to ground control station. 2. Transmission line forest fire based on unmanned plane the most according to claim 1 fire extinguishing platform, it is characterised in that described light It is additionally provided with high-definition camera in electricity gondola；High-definition camera is used for shooting the high definition picture image that mountain fire is on-the-spot, and by picture Image is transferred to ground control station by unmanned aerial vehicle platform. 3. Transmission line forest fire based on unmanned plane the most according to claim 1 fire extinguishing platform, it is characterised in that described light It is additionally provided with infrared thermoviewer in electricity gondola；Infrared thermoviewer is used for detecting the on-the-spot infrared image of mountain fire and temperature information, and Image and temperature information are transferred to ground control station by unmanned aerial vehicle platform. 4. Transmission line forest fire based on unmanned plane the most according to claim 1 fire extinguishing platform, it is characterised in that described base Transmission line forest fire fire extinguishing platform in unmanned plane also includes electromagnetic field measurements equipment；Electromagnetic field measurements equipment is arranged on unmanned plane On platform, for the electromagnetic field intensity of sensorcraft platform present position, and electromagnetic field intensity information is put down by unmanned plane Platform is transferred to ground control station. 5. Transmission line forest fire based on unmanned plane the most according to claim 1 fire extinguishing platform, it is characterised in that described base Transmission line forest fire fire extinguishing platform in unmanned plane also includes fire hose handgrip；Fire hose handgrip is arranged on unmanned aerial vehicle platform On, for being received the control signal of ground control station by unmanned aerial vehicle platform and capturing fire hose or release fire hose. 6. according to transmission line forest fire based on the unmanned plane fire extinguishing platform one of claim 1 ~ 5 Suo Shu, it is characterised in that institute The dust concentration detecting module stated includes photodetector, current/voltage-converted module, filtration module, A/D modular converter and control Device processed；Described photodetector, current/voltage-converted module, filtration module, A/D modular converter and controller are sequentially connected in series；Light Electric explorer obtains dust concentration information, and incoming current/voltage-converted module by the scattered light intensity of detection region；Electricity After the current signal of photodetector is converted to voltage signal by stream/voltage transformation module, turned by filtration module filtering and A/D Die change block changes into digital signal, finally enters controller. 7. according to transmission line forest fire based on the unmanned plane fire extinguishing platform one of claim 1 ~ 5 Suo Shu, it is characterised in that institute The model of the atomizer stated is XD-PT01. 8. Transmission line forest fire based on unmanned plane the most according to claim 4 fire extinguishing platform, it is characterised in that described electricity The model of magnetic-field-measuring device is AK8970. 9. according to transmission line forest fire based on the unmanned plane fire extinguishing platform one of claim 1 ~ 5 Suo Shu, it is characterised in that institute The photoelectric nacelle model stated is MX-25. 10. according to transmission line forest fire based on the unmanned plane fire extinguishing platform one of claim 1 ~ 5 Suo Shu, it is characterised in that institute The model of the laser range finder stated is LDM301. .
CN106023503A | Forest fire prevention intelligent monitoring system | The invention provides an forest fire prevention intelligent monitoring system, which comprises a bracket and an information acquisition device, wherein a power supply circuit is arranged in the bracket; the information acquisition device is arranged on the bracket, and comprises an image capturing unit, an environmental information acquisition unit, a network interface unit, a storage unit, an SIM card, an audio input/output unit and a mobile phone number acquisition base station; the image capturing unit is used for acquiring an image of passengers or vehicles in a predetermined region; the environmental information acquisition unit is used for acquiring data information such as air pressure, temperature, humidity, wind power, wind direction, sound, PM2.5, carbon dioxide content, soil temperature/humidity, illumination intensity, ultraviolet intensity, PH values of soil and water and rainfall of the ambient air; the network interface unit is used for receiving parameter setting data; the storage unit is used for storing image, video and environmental information data; the SIM card is used for transmitting data; the audio input/output unit is used for playing audio; and the mobile phone number acquisition base station is used for acquiring mobile phone number information in the predetermined region. Therefore, the forest fire prevention intelligent monitoring system can be used for performing safety preaching, environment data acquisition and fire early warning. | 1. a forest fire protection intelligent monitoring device, it is characterised in that include a support, is provided with in this support Supply line, described forest fire protection intelligent monitoring device also includes the information collecting device being located on described support, Described information collecting device includes: Image capture unit, for obtaining the image of the pedestrian in described presumptive area or vehicle； Environment information acquisition unit, for gather the air pressure of surrounding air, temperature, humidity, wind-force, wind direction, Sound, PM2.5, carbon dioxide content, soil temperature/humidity, intensity of illumination, uitraviolet intensity, water and soil PH Value and rainfall product data information； NIU, is used for receiving parameter setting data； Memory element, is used for storing image, video and environmental information data； Subscriber identification card, is used for transmitting image, video and environmental information data； Audio frequency I/O unit, is used for playing warning tones or audio session； Phone number gathers base station, for obtaining the phone number information in preset range. 2. Forest fire protection intelligent monitoring device the most according to claim 1, it is characterised in that also include Solar panels, are used for obtaining solar energy and being converted to electric energy； Controller for solar, for controlling the operation of described solar panels； Accumulator, for storing the electric energy of solar panels conversion, this accumulator is connected to described supply line. 3. Forest fire protection intelligent monitoring device the most according to claim 1, it is characterised in that described support For rotary type support. 4. Forest fire protection intelligent monitoring device the most according to claim 1, it is characterised in that described information Harvester includes control unit, for the parameter setting data received according to NIU, controls institute State the picture catching scope of image capture unit. 5. Forest fire protection intelligent monitoring device the most according to claim 1, it is characterised in that described user Identification card is carried out data transmission by 3G, 4G or 5G network. 6. Forest fire protection intelligent monitoring device the most according to claim 4, it is characterised in that described information Harvester also includes clock unit, is connected to described control unit, is used for accepting control, when arranging work Between. 7. Forest fire protection intelligent monitoring device the most according to claim 1, it is characterised in that described information Harvester also includes positioning unit.
CN205563906U | Forest fire prevention monitoring device | The utility model discloses a forest fire prevention monitoring device, first shower nozzle, second shower nozzle and third shower nozzle are installed to the base bilateral symmetry, and first shower nozzle, second shower nozzle and third shower nozzle are linked together in through connecting pipe and the pump body and base, and the base intussuseption is filled with the liquid fire extinguishing agent, the parallel lateral wall installation with the base of first shower nozzle, second shower nozzle slope installation downwards is with the contained angle of the lateral wall 20~50 of base, third shower nozzle perpendicular to the lateral wall installation of base, the base upper end is connected with the solid of revolution through lower connecting rod, and solid of revolution upper end is connected with the connecting rod, still including electricity generation mechanism, electricity generation mechanism is including installing in the top of last connecting rod gentle breeze generator, gentle breeze generator matched with fin, air collecting cover. The utility model discloses a beidou module has realized wireless monitoring supplying power simultaneously through the scene, and is energy -concerving and environment -protective, and can carry out spraying of fire extinguishing agent through the shower nozzle, can delay stretching of the intensity of a fire to a certain extent. | 1. a forest fire protection supervising device, including base (1), it is characterised in that described base (1) Lateral symmetry is provided with the first shower nozzle (15), the second shower nozzle (16) and the 3rd shower nozzle (17), the first shower nozzle (15), the second shower nozzle (16) and the 3rd shower nozzle (17) are by connecting tube and the pump housing and base (1) internal phase Connection, base is filled with liquid extinguisher in (1), the parallel side with base (1) of the first shower nozzle (15) Wall is installed, and the second shower nozzle (5) is installed diagonally downward, with sidewall 20 °～the folder of 50 ° of base (1) Angle, the 3rd shower nozzle (6) is perpendicular to the sidewall of described base (1) and installs, under base (1) upper end is passed through Connecting rod (2) connects revolving body (8), and revolving body (8) upper end connects upper connecting rod (3), also wraps Include generating mechanism, described generating mechanism include being installed on upper connecting rod (3) top gentle breeze-driven generator (6), Empennage (4) that gentle breeze-driven generator (6) matches, wind gathering cover (5), install in described lower connecting rod (2) There is an accumulator electrically connected with gentle breeze-driven generator (6), the described wind gathering cover (5) funnel structure in tetragon, Described gentle breeze-driven generator (6) is located in wind gathering cover (5), and described wind gathering cover (5) lower section is by support (18) Fixing with upper connecting rod (3) and be connected, described lower connecting rod (2) side offers accommodating groove, in accommodating groove By the first electric expansion bar (7) and the second electric expansion bar (9), infrared low-illuminance cameras (10) is installed, First electric expansion bar (7) is by the rotary shaft (12) of the first band servomechanism installation and the second electric expansion bar (9) it is connected, the described infrared low-illuminance cameras (10) the second rotary shaft (11) by band servomechanism installation It is arranged on described second electric expansion bar (7) upper end, described base (1) is provided with Smoke Sensor (13) With temperature sensor (14), also include a controller, the input of controller and Smoke Sensor (13) It is connected with temperature sensor (14), outfan and the pump housing and the first shower nozzle (15), the second shower nozzle (16) With the 3rd shower nozzle (17), described infrared low-illuminance cameras (10), Smoke Sensor (13) and temperature Sensor is mounted on Big Dipper module in (14), realizes communication by short message communication with Surveillance center. 2.A kind of forest fire protection supervising device the most according to claim 1, it is characterised in that described control Device is single-chip microcomputer. 3.A kind of forest fire protection supervising device the most according to claim 1, it is characterised in that described electric power storage Pond and the first electric expansion bar (7), the rotary shaft (12) of the first band servomechanism installation, the second electric expansion Bar (9), second rotary shaft (11) of band servomechanism installation, infrared low-illuminance cameras (10) electrically connect.
CN205428109U | Utilize multi -functional forest fire prevention warning device of photovoltaic power supply | Utilize multi -functional forest fire prevention warning device of photovoltaic power supply, including photovoltaic power supply system (1), auto -induction sensing element (2), monitor (3), controlling means (4), warning broadcasting system (5), charge interface (6), photovoltaic power supply system (1) provides the electric energy for controlling means (4), auto -induction sensing element (2), monitor (3), warning broadcasting system (5), charge interface (6) equally divide and to be connected with controlling means (4) is electric, in addition outer be equipped with can with the interactive handheld?device of controlling means communication (8). The utility model discloses be applied to forest zone forest fire prevention early warning, the accuse can the reinforce in advance, can be voluntarily carries out real -time?supervision and warning, warning to getting into the forest zone personnel to can preserve the control image, the monitoring range is big and careful comprehensive, and manpower and material resources drops into for a short time. | 1. utilize the multifunctional forest fire prevention alarming device of photovoltaic power supply, it is characterized in that, include photovoltaic power supply system (1), automatically detecting element (2) is sensed, monitoring probe (3), control device (4), warning broadcast system (5), charging inlet (6), photovoltaic power supply system (1) provides electric energy for controlling device (4), automatically detecting element (2) is sensed, monitoring probe (3), warning broadcast system (5), charging inlet (6) electrically connects with control device (4) respectively, additionally be externally provided with can with control the mutual handheld device (8) of device communication. 2. The multifunctional forest fire prevention alarming device utilizing photovoltaic power supply the most according to claim 1, it is characterised in that described multifunctional forest fire prevention alarming device is additionally provided with Sign Board (7). 3. The multifunctional forest fire prevention alarming device utilizing photovoltaic power supply the most according to claim 1, it is characterized in that, described automatic sensing detecting element (2), monitoring probe (3), control device (4), warning broadcast system (5), charging inlet (6) all integrated installations are on column (9), and photovoltaic power supply system (1) is installed on column top. 4. The multifunctional forest fire prevention alarming device utilizing photovoltaic power supply the most according to claim 2, it is characterised in that Sign Board (7) is arranged at column bottom.
CN205302540U | Forest fire prevention monitoring device | The utility model provides a forest fire prevention monitoring device, it is including the control case, two columns installed on the pedestal, wherein, the stand bottom is equipped with the go -between, and install in treetop or higher subaerial through the go -between, the stand top is equipped with supporting platform, supporting platform connects the reinforcement through the swash plate in the bottom, the control case is fixed on supporting platform, control case box adopts the transparent material preparation to take shape, control roof portion is equipped with triangle -shaped's roof, be equipped with solar panel on two inclined planes of roof, solar panel passes through the wire and is connected with the electrical storage device of control incasement, control incasement chamber one side is equipped with smoke sensor, the opposite side is equipped with control accuse head, the electrical storage device top is equipped with wireless communication ware. Simple structure after this scheme of adoption, the operation is stable, monitoring effect is good. | 1. a forest fire protection supervising device, it is characterized in that: it includes monitoring box (1), column (2), wherein, column (2) bottom is provided with connection ring (3), and it is arranged on the ground of treetop or higher by connecting ring (3), column (2) top is provided with support platform (4), support platform (4) bottom by swash plate (5) reinforcement by connection, monitoring box (1) is fixed in support platform (4), monitoring box (1) casing adopts transparent material to make shaping, monitoring box (1) top is provided with the case top (6) of triangle, two inclined planes on case top (6) are provided with solar panel (7), solar panel (7) is connected with the electrical storage device (8) in monitoring box (1) by wire, monitoring box (1) inner chamber side is provided with smoke sensing device, opposite side is provided with monitoring control head (10), electrical storage device (8) top is provided with wireless communication device (9). 2. a kind of forest fire protection supervising device according to claim 1, it is characterised in that: swash plate (5) one end is connected with supporting platform (4) bottom margin, and the other end is connected with column (2) diagonally downward.
CN105701557A | Forest fire prediction and forecasting system | The invention belongs to the field of fire alarm technologies, and discloses a forest fire prediction and forecasting system. The forest fire prediction and forecasting system comprises a control tower, an unmanned aerial vehicle, a control room host and monitoring stations, and is characterized by further comprising a signal composite, an operational amplifier, a high-voltage circuit, a violet-ray tube, a time base, monitored objects, a monitoring point 1, a monitoring point 2 and GPRS. The control room host transmits a control signal to the control tower through the GPRS and controls the unmanned aerial vehicle. The unmanned aerial vehicle arrives at the monitoring stations, and transmits various kinds of information to an information center via the GPRS through analyzing the monitored objects at the monitoring point 1 and the monitoring point 2. In key regions, flame sensor are installed for detection fire, once a fire is detected, the fire extinguishing unmanned aerial vehicle performs fire extinguishment autonomously, and can further monitor forest growth technical indexes such as soil humidity. The forest fire prediction and forecasting system can record on-site personnel condition in real time, and provides powerful evidence for illegal and criminal activities such as illegal felling, illegal felling and arson. | 1. a prediction of forest fire disaster forecast system, including control tower, unmanned plane, control room main frame and monitoring station, it is characterized in that, described prediction of forest fire disaster forecast system also includes signal compound, amplifier, high-tension circuit, purple light pipe, Shi Ji, testee, measuring point 1, measuring point 2 and GPRS, described control room main frame is passed on by GPRS and is controlled signal to control tower and control unmanned plane, described unmanned plane arrives at monitoring station, by the testee of measuring point 1 and measuring point 2 is analyzed, then by various information by GPRS transmission to information centre, in key area, the flame sensor detection condition of a fire is installed, once the condition of a fire be detected, fire extinguishing unmanned plane will independently carry out extinguishing operation, also can monitor the Forest Growth technical specifications such as soil moisture simultaneously, it is antitheft that system fuselage has self, and configure infrared camera, can real time record Field Force's situation, for felling trees unlawfully, poach, the illegal activities such as destroying forest such as set fire provides strong evidence, system adopts photovoltaic generation, non-maintaining。. 2. a kind of prediction of forest fire disaster forecast system according to claim 1, it is characterised in that described GPRS is in transmission data signal process, and data signal is passed through amplifier and Shi Ji by signal compound。. 3. a kind of prediction of forest fire disaster forecast system according to claim 1, it is characterised in that data signal is transported to purple light pipe and Shi Ji, described purple light pipe and Shi Ji then through high-tension circuit by data signal transmission to control room main frame by described amplifier。.
US2016082298A1 | Forest Fire Control System | A system and method for locating and suppressing a forest fire in the beginning stage comprising a fire location means such as one or more unmanned drones, a processing and control means configured to control the drones, to process location and other information about the forest fire, to develop a fire suppression proposal and to control a delivery means, a delivery means such as a guided missile system, and a fire suppression means such as a missile containing fire retarding chemicals. | Having thus described the aforementioned invention, what is claimed is:. 1. A system for locating, suppressing and extinguishing a forest fire in the beginning stage, comprising: (a) a fire locating means configured to identify the existence and location of a new forest fire; (b) a processing and control means configured to process information received from the fire locating means, to develop a proposed fire suppression response, and to control a delivery means; (c) a delivery means configured to deliver a fire suppression means to the location of said fire; and (d) a fire suppression means configured to suppress and extinguish said fire. 2. The system for locating, suppressing and extinguishing a forest fire in the beginning stage of claim 1 wherein said delivery configured to deliver a fire suppression means comprises a guided missile adapted to deliver fire retarding chemicals. 3. The system for locating, suppressing and extinguishing a forest fire in the beginning stage of claim 2 wherein guided missile is adapted to be guided by GPS signals. 4. The system for locating, suppressing and extinguishing a forest fire in the beginning stage of claim 1 wherein said fire suppression means is a fire retarding chemical. 5. The system for locating, suppressing and extinguishing a forest fire in the beginning stage of claim 1 wherein said fire locating means comprises an unmanned drone configured with infrared detectors for detecting and providing location coordinates of a fire to said processing and control means. 6. A method for locating, suppressing and extinguishing a forest fire in the beginning stage, comprising: (a) identifying and locating a new forest fire; (b) processing information received from the fire locating means, developing a proposed fire suppression response, and controlling a delivery means; (c) delivering fire retardants to the location of said fire; and (d) suppressing and extinguishing said fire. 7. The method for locating, suppressing and extinguishing a forest fire in the beginning stage of claim 6 wherein said delivery configured to deliver a fire suppression means comprises a guided missile adapted to deliver fire retarding chemicals. 8. The method for locating, suppressing and extinguishing a forest fire in the beginning stage of claim 7 wherein guided missile is adapted to be guided by GPS signals. 9. The system for locating, suppressing and extinguishing a forest fire in the beginning stage of claim 6 wherein said fire suppression means is a fire retarding chemical. 10. The method for locating, suppressing and extinguishing a forest fire in the beginning stage of claim 6 wherein said fire locating means comprises an unmanned drone configured with infrared detectors for detecting and providing location coordinates of a fire to said processing and control means.
CN204946248U | Forest fire detection early warning system | The utility model discloses a forest fire detection early warning system, including outer safety cover, baffling board, solar cell panel, bracing piece and shower nozzle, the middle part of bracing piece is equipped with outer safety cover, the inside of outer safety cover is equipped with controller, GPRS communication module, battery, water pump, cigarette fog detector and infrared temperature detector, the downside of cigarette fog detector and infrared temperature detector is equipped with the air vent on outer safety cover, the upside of outer safety cover cup joints on the bracing piece and is fixed with the water pipe, the upper end of water pipe is equipped with a plurality of shower nozzles, the top baffling board of bracing piece, the outside of baffling board is hugged closely the cooperation and is equipped with solar cell panel. The utility model is used for survey the early warning to the forest fire, just can protect detecting device not receive the damage after the conflagration takes place, reduced the maintenance cost. | 1. a forest fire detection early warning system, comprise outer protective cover, controller, GPRS communication module, baffle, solar panel, support bar, shower nozzle, water pipe, accumulator, water pump, smoke-detectors and infrared temperature detecting device, it is characterized in that, the middle part of described support bar is provided with outer protective cover, described outer protective cover is fixed by socket on support bar, the inside of described outer protective cover is provided with controller, GPRS communication module, accumulator, water pump, smoke-detectors and infrared temperature detecting device, described GPRS communication module is positioned at above the right side of outer protective cover, the upside of described GPRS communication module is provided with signal and exports antenna in the outside of outer protective cover, the downside of described smoke-detectors and infrared temperature detecting device is provided with air hole in outer protective cover, the upside of described outer protective cover has been fixed by socket water pipe on support bar, the upper end of described water pipe is provided with some shower nozzles, the top baffle of described support bar, the outside cooperation of described baffle is provided with solar panel. 2. forest fire detection early warning system according to claim 1, is characterized in that, described baffle is recessed arcuate structure.
CN105225398A | Forest fire-prevention monitoring platform | The invention discloses a forest fire-prevention monitoring platform. The forest fire-prevention monitoring platform includes a CC2530 single-chip microcomputer which is used for controlling the operation of the whole system in a centralized manner and a monitoring platform written by the VB language; the monitoring platform includes a data acquisition device used for acquiring data, a processor used for processing information and an alarm for alarming, wherein the data acquisition device includes an abnormal state identification processor and a temperature sensor; and a coordinator is arranged between the data acquisition device and the monitoring platform. The monitoring platform of the invention integrates automatic data acquisition, data analysis, data processing, real-time monitoring, abnormality processing and alarming functions. After automatic refresh is clicked, a query command can be automatically transmitted to a sensor node, and queried data can be automatically returned; processing results can be displayed on the monitoring platform in an intuitive manner; if abnormal situations appear, the platform will automatically carry out water pumping, and emit sound alarms; and after temperature returns to normal, water pumping and alarming can be switched off automatically, and processes of a series of operation can be displayed in a state display window. | 1. a forest fire protection monitor supervision platform, it is characterized in that, comprise for the CC2530 single-chip microcomputer of centralized control whole system operation with the monitor supervision platform of VB language compilation, monitor supervision platform comprises the data acquisition unit for image data, the processor for the treatment of information and the alarm for reporting to the police, and data acquisition unit comprises abnormality and distinguishes processor and be provided with telegon between temperature sensor data collector and monitor supervision platform. A kind of workflow of forest fire protection monitor supervision platform is as follows: S1: telegon is connected by RS232 connecting line with monitor terminal, sensor node is by power supply port 5V powered by direct current, open the switch of sensor node and coordinator node, at monitor terminal operation monitoring platform software, click the connection serial ports that " opening serial ports " can open telegon and monitor terminal, if open successfully, pilot lamp becomes redness, otherwise become black, open successfully, now monitor supervision platform is ready; S2: place arranges threshold temperature in threshold temperature; S3: click manual refreshing, monitor supervision platform sends one query instruction from trend telegon, after poll-final, telegon the data back inquired to monitor terminal, monitor supervision platform processes the data that monitor terminal receives, show the temperature and humidity of node 1, node 2, node 3 respectively, and the temperature curve real-time table of three nodes is shown in terminal temperature curve map, in this monitor supervision platform, red line represents the temperature of node 1, green line represents the temperature of node 2, and blue line represents the temperature of node 3; S4: click and automatically refresh, monitor supervision platform is every one second from trend each querying node one secondary data, and after return data, monitor supervision platform processes the data received, and processing mode is identical with manual refreshing; S5: when the temperature of a certain node exceedes threshold value, temperature indicating status becomes red thermometer from the thermometer of green, and shows red alarm mark, and temperature indicating status becomes green normal condition when the temperature will return back to normal; S6: when temperature exceedes threshold temperature, Automatically invoked warning function, sends alarm sound; When the temperature will return back to normal, Automatically invoked is closed warning Function Solution and is removed warning, after system readiness, or cannot manual unlocking report to the police when temperature is normal, and object produces fear after getting rid of artificial malicious operation; When temperature is too high, keeper finds after the condition of a fire can manual-lock alarm sound, so that the fire fighting measure after taking, in the process of the data of automatic reception passback, if temperature keeps too high, do not call the function that draws water all the time, but call the moment that temperature exceedes thresholding, call rear water plug and work all the time; When the temperature will return back to normal, call closedown function, call rear water plug and be in dormant state all the time, call number reduces, and greatly reduces the possibility of data jamming. 2. a kind of forest fire protection monitor supervision platform according to claim 1, is characterized in that, after monitoring platform is connected by serial ports with temperature sensor, can show the connection status of telegon by serial ports and monitoring terminal on monitor supervision platform. 3. a kind of forest fire protection monitor supervision platform according to claim 1, it is characterized in that, after telegon has been connected with monitoring platform, click manual refreshing, monitor supervision platform sends one query instruction to telegon, and the data of all temperature sensors inquired about once by telegon, each temperature sensor is transferred to telegon node data now, telegon is transferred to monitor supervision platform data again, and the data of monitoring platform to passback process, and take corresponding operation. 4. a kind of forest fire protection monitor supervision platform according to claim 1, is characterized in that, monitor supervision platform refreshes automatically by clicking, and monitor supervision platform sends the order of inquiry from trend telegon, and the data after auto-returned inquiry, automatically data are processed. 5. a kind of forest fire protection monitor supervision platform according to claim 1, is characterized in that, monitor supervision platform is when obtaining data query, and Automatically invoked Picture function, is reacted to the temperature value of each node in temperature variation curve in real time intuitively. 6. a kind of forest fire protection monitor supervision platform according to claim 1, it is characterized in that, when the temperature of a certain node exceedes threshold temperature, automatically the water plug opening this Nodes is lowered the temperature, when the temperature will return back to normal, automatically close water plug and show corresponding operation in status display area; When long-time non-rainfall, for more precious forest, can manual unlocking water plug, draw water and the forest of correspondence irrigated, and show respective operations in status display area, and when the temperature of a certain node exceedes threshold temperature, automatically send alarm sound, prompting supervisor, thus save human cost.
CN204888432U | Insect system of traping of monitoring forest condition of a fire | The utility model discloses an insect system of traping of monitoring forest condition of a fire is including rain -proof cover (1), electrical power generating system, insect trapping device, pole setting (4), central processing unit (5), water level monitoring device (6), smoke alarm (7), wireless signal transmitting device (8), temperature sensor (9). Attract the insect through gyplure release (17), screen cloth through the electrification I (14), screen cloth II (15), screen cloth III (16) cause death the insect, and hierarchical the collection, through water level monitoring device (6), smoke alarm (7), temperature sensor (9), wireless signal transmitting device (8) to forest natural disasters monitor, the early warning. | 1. monitor an insect trapping system for forest fire, it is characterized in that: comprise rain cover (1), power-supply system, insect trap device, vertical rod (4), central processing unit (5), Level monitor (6), smoke alarm (7), wireless signal transmitting device (8), temperature sensor (9), described rain cover (1) is fixed on vertical rod (4) upper end, and rain cover (1) is spliced by corrosion resistant plate, described power-supply system comprises solar panel (10), accumulator (11), and solar panel (10) is fixed on rain cover (1) upper surface, and accumulator (11) is fixed in vertical rod (4), rain cover (1) underlying space, described insect trap device comprises cylinder-shaped body (12), mesh bag (13), screen cloth I (14), screen cloth II (15), screen cloth III (16), gyplure releasing device (17), described cylinder-shaped body upper end open, mesh bag (13) is positioned at cylinder-shaped body (12) lower end, connected by thread seal, screen cloth I (14), screen cloth II (15), it is inner that screen cloth III (16) is positioned at cylinder-shaped body (12), cylinder-shaped body (12) interior separation is become four regions, gyplure releasing device (17) is positioned between screen cloth II (15) and screen cloth III (16), described central processing unit (5) is fixed in vertical rod (4), relative with accumulator (11), described Level monitor (6) is fixed on vertical rod (4) lower end, and when ground is fixed in vertical rod (4), Level monitor (6) flushes with ground, described smoke alarm (7) is fixed on rain cover (1), described wireless signal transmitting device (8) is fixed on rain cover (1), is positioned between smoke alarm (7) and rain cover (1), described temperature sensor (9) is positioned at cylinder-shaped body (12) outside. . 2. the insect trapping system of monitoring forest fire according to claim 1, is characterized in that: described vertical rod (4) is threaded connection by 4 joint stainless pipes and forms, the adjustable in length of vertical rod (4). . 3. the insect trapping system of monitoring forest fire according to claim 1, is characterized in that: described power-supply system, insect trap device, Level monitor (6), smoke alarm (7), wireless signal transmitting device (8), temperature sensor (9) and central processing unit (5) interactive communication. . 4. the insect trapping system of monitoring forest fire according to claim 3, is characterized in that: described solar panel (10) changes luminous energy into electric energy, is stored in accumulator (11); The waterlevel data monitored is sent to central processing unit (5) by described Level monitor (6), the smoke data monitored is sent to central processing unit (5) by described smoke alarm (7), the temperature data monitored is sent to central processing unit (5) by described temperature sensor (9), and described waterlevel data, smoke data, temperature data are sent to computer terminal (18) by wireless signal transmitting device (8) by central processing unit (5). . 5. the insect trapping system of monitoring forest fire according to claim 4, it is characterized in that: described screen cloth I (14), screen cloth II (15), screen cloth III (16) are made up of stainless steel, and screen cloth I (14), screen cloth II (15), screen cloth III (16) are connected with accumulator (11), described screen cloth I (14), screen cloth II (15), screen cloth III (16) are charged and can by insect electrocution. . 6. the insect trapping system of monitoring forest fire according to claim 5, it is characterized in that: the mesh aperture of described screen cloth I (14) is 2-5 centimetre, the mesh aperture of screen cloth II (15) is 0.5-1 centimetre, and the mesh aperture of screen cloth III (16) is 0.1-0.2 centimetre. . 7. the insect trapping system of monitoring forest fire according to claim 6, is characterized in that: mesh bag (13) is made up of non-woven fabrics, and the mesh aperture of mesh bag (13) is 0.05-0.08 centimetre.
CN105160412A | Method for evaluating probability of forest fire fault tripping of power transmission line | A method for evaluating probability of forest fire fault tripping of a power transmission line is characterized by taking data with easily obtained macroscopic meteorological conditions, geographical conditions and date as input and adopting a forest fire occurrence probability model, a power transmission line fault model under the condition of forest fire and a forest fire spreading model to predict the probability of forest fire fault tripping of a power transmission line, or calculating the probability of line fault tripping after the occurrence of forest fire, and analyzing the influence degree of peripheral fire source points to the line forest fire fault, so as to achieve evaluation for the probability of forest fire fault tripping of the power transmission line, draw a grade distribution map of forest fire risky areas, make a forest fire fault pre-arranged plan of the power transmission line and disaster prevention and mitigation measures, and evaluate the forest fire occurrence probability of areas which the power transmission line passes through a fuzzy comprehensive evaluation method. The method of the present invention is mainly used for risk evaluation of forest fire fault tripping of a power transmission line and making a forest fire fault pre-arranged plan of the power transmission line and disaster prevention and mitigation measures. | 1. assess the method for transmission line forest fire fault trip probability for one kind, it is characterized in that: described method adopts macroscopical meteorological condition, geographical conditions, date easily to obtain data as input quantity, and the Spread Model of transmission line malfunction model, mountain fire predicts transmission line forest fire fault trip probability or computational scheme fault trip probability after mountain fire occurs under adopting mountain fire occurrence Probability Model, mountain fire condition, and analyze periphery burning things which may cause a fire disaster point to circuit mountain fire fault effects degree; Fuzzy comprehensive evaluation method is used to pass judgment on the mountain fire probability of happening P (A) of transmission line of electricity by way of region, thus realize transmission line forest fire fault trip probability assessment, draw mountain fire risk zones ranking score Butut, formulate transmission line forest fire fault countermeasure and disaster-proof measures. 2. a kind of method assessing transmission line forest fire fault trip probability according to claim 1, it is characterized in that: the method for described mountain fire fault trip probability assessment is, calculated certain section transmission line of electricity is divided into multiple decile, then the mountain fire fault trip probability assessment formula of transmission line of electricity is: Pf=1-&Pi;n(1-Pli); Wherein, Plirefer to the mountain fire probability of malfunction in the power transmission line section of the i-th equal portions, Pli=Pi(A) × Pi(B¦A); In formula, Pi(A) be the mountain fire probability of happening of circuit real-time change; Pi(B¦A) be transmission line malfunction probability under mountain fire condition. 3. a kind of method assessing transmission line forest fire fault trip probability according to claim 1, it is characterized in that: described mountain fire probability of happening P (A), be according to the every intra day ward of transmission line of electricity by way of region, air themperature, relative air humidity, wind speed and direction, anthropic factor, use fuzzy comprehensive evaluation method to pass judgment on; The situation in the scene of a fire after adopting the calculating of mountain fire Spread Model to catch fire after mountain fire occurs, according to the distance in each decile distance scene of a fire of circuit, the mountain fire probability of happening P of computational scheme real-time changei(A). 4. a kind of method assessing transmission line forest fire fault trip probability according to claim 1, it is characterized in that: the method for described drafting mountain fire risk zones ranking score Butut is, around supposing transmission line of electricity respectively, each burning things which may cause a fire disaster point is on fire, calculate the scene of a fire formed after it spreads certain hour t, the part that record transmission line of electricity is overlapping with the scene of a fire, be provided with n section to be covered by the scene of a fire, calculate Pfthis burning things which may cause a fire disaster point influence degree size to line fault on fire is characterized as burning things which may cause a fire disaster point failure risk indicator; Pflarger, after representing that this burning things which may cause a fire disaster point is on fire, the probability of transmission line forest fire fault trip is larger; According to Pli=Pi(A) × Pi(B¦A) computing electric power line mountain fire fault trip probability; According to calculate Pfas this burning things which may cause a fire disaster point influence degree size to circuit generation mountain fire fault on fire; Above-mentioned calculating is repeated to circuit each burning things which may cause a fire disaster point by way of region, can P be obtainedfdistribution, in order to draw mountain fire risk zones ranking score Butut. 5. a kind of method assessing transmission line forest fire fault trip probability according to claim 2, is characterized in that: transmission line malfunction probability P under described mountain fire conditioni(B¦A), its computing method are: under mountain fire condition, and transmission line of electricity breakdown probability is close to normal distribution: P(U)=1042&pi;U50&prime;&Integral;-&infin;Ue-(x-U50&prime;)20032U50&prime;2dx In formula, U is virtual voltage; U'50=Kdkhkru50for frequency breakdown voltage under mountain fire condition, frequency breakdown voltage U under normal circumstances50employing look-up table obtains, wherein Kdfor air density correction coefficient, Khfor air humidity correction coefficient, Krfor air dense smoke correction coefficient, Kd, Kh, Krduring for correcting mountain fire generation, air themperature, humidity, variable density and dense smoke are to U50impact; COEFFICIENT Kdrelevant with air relative density δ: Kd=δm; Air humidity correction coefficient Khfor: Kh=Kw; Exponent m, the concrete value of W and COEFFICIENT K can with reference to national standard; In mountain fire, dense smoke makes voltage breakdown can drop at most original 10%; Therefore K is made hererequal 1/10. .
CN105096511A | Method for generating smoke area detection result automatically | The invention discloses a method for generating a smoke area detection result automatically. Pre-processed broad-width data of high-resolution No.1 satellite is utilized to generate 7 indexes for subsequent smoke area and non-smoke are detection; based on the 7 indexes, when the value of certain pixel satisfies the preset condition, the pixel is determined to be a cloud or snow or burning pixel and removed; and when the value of certain pixel satisfies a specific condition and is not equivalent to that of a non-cloud, non-snow or non-burning pixel, the pixel is determined to be a smoke pixel and reserved; pixels of a smoke area composed of multiple smoke pixels are converted into vectors in a grid to vector manner; and the vectorized smoke area and a synthesis image are displayed in an overlapped manner, and the center latitude and longitude, located province and city and natural object type information of each smoke pixel of the smoke area are output. According to the method, satellite data is utilized to identify smoke and discover a forest fire, and the forest fire can be discovered at early stage by the satellite in the forest fire prevention and fighting process. | 1. automatically generate a method for cigarette district testing result, it is characterized in that, Utilize high score after pretreatment No 1 satellite wide cut data, generate the 7 kinds of indexes detected for follow-up cigarette district and Fei Yan district; Wherein, described 7 kinds of indexes are respectively: SI = &rho; Nir _ &rho; blue &rho; Nir + &rho; blue , NDWI = &rho; Green - &rho; R &rho; Green + &rho; R , BAI = 1 ( 0.1 - &rho; R ) 2 + ( 0.06 - &rho; Nir ) 2 , R &rho; blue &rho; R , GEMI = &eta; ( 1 - 0.25 &eta; ) - &rho; R - 0.125 1 - &rho; R , NDVI = &rho; Nir _ &rho; R &rho; Nir + &rho; R , SVI = &rho; Nir - &rho; R &rho; Nir + &rho; R &times; &rho; Nir , In above formula, ρ r for the reflectivity of high score No 1 satellite wide cut data the 3rd wave band, ρ nir for the reflectivity of high score No 1 satellite wide cut data the 4th wave band, ρ green for the reflectivity of high score No 1 satellite wide cut data the 2nd wave band, ρ blue for the reflectivity of high score No 1 satellite wide cut data the 1st wave band; SI is normalization smoke index; NDWI is normalization water body index; BAI is fire burning index; GEMI is global environment vegetation index; NDVI is normalized differential vegetation index; SVI is that soil regulates vegetation index; R is Ratio index; And &eta; = 2 ( &rho; Nir 2 - &rho; R 2 ) + 1.5 &rho; Nir + 0.5 &rho; R &rho; Nir + &rho; R + 0.5 ; Based on above-mentioned 7 kinds of indexes, when the value of certain pixel meets default condition, be judged to be cloud or snow or the pixel that overdoes, and removed this pixel; When the value of certain pixel meets 0.17 blue . 2. automatically generate the method method of cigarette district testing result according to claim 1, it is characterized in that, described pretreated high score No 1 satellite wide cut data are: through the pretreated high score of geometry correction, radiant correction and atmospheric correction No 1 satellite wide cut image reflectivity data. . 3. automatically generate the method method of cigarette district testing result according to claim 1, it is characterized in that, when the described value when certain pixel meets default condition, be judged to be cloud or snow or the pixel that overdoes, specifically comprise: When the value of certain pixel meets ρ nir + ρ r > 0.65 or NDVI r during the condition of > 0.28, be judged to be cloud or snow; When the value of certain pixel meets 0.12 320and0.27 r during the condition of . 4. automatically generate the method method of cigarette district testing result according to claim 1, it is characterized in that, described method also comprises: In order to remove isolated fleck, 3 × 3 windows are set centered by the cigarette district pixel detected; Whether belong to cigarette pixel to the pixel value in neighborhood 8 directions in window to judge, the pixel making continuous cigarette pixel be less than 4 is replaced by the value that pixel number in window is maximum.
CN105096508A | Forest-fire-prevention digital informatization integration command system | The invention relates to a forest-fire-prevention digital informatization integration command system. The system comprises a multi-parameter forest fire danger early warning and grading subsystem, a forest fire remote intelligence video monitoring and recognition subsystem, an information fusion communication subsystem, an aviation monitoring fire extinguishing subsystem, a command decision subsystem, an emergency disposal subsystem, a water fire extinguishing subsystem and a border fire prevention isolation strip subsystem, wherein the multi-parameter forest fire danger early warning and grading subsystem assesses forest fire hazard generation and spreading possibilities and a control complexity after the fire hazard is generated; the forest fire remote intelligence video monitoring and recognition subsystem discovers the fire hazard and determines a fire hazard position in 15s of fire or smoke generation and simultaneously carries out sound-light alarm; the aviation monitoring fire extinguishing subsystem carries out integrated and unified management on aviation forest fire monitoring and correlation part extinguishing; the command decision subsystem carries out fire-prevention information management, real-time monitoring, commanding and fighting, and prediction and forecasting, and analyzes and generates a fighting scheme, and carries out processing after a calamity; the border fire prevention isolation strip subsystem simulates through a fire hazard spreading expert analysis system and determines a fire prevention isolation strip position and a width according to a simulation result. By using the system of the invention, an overall situation can be controlled, air-land integration is realized and a whole forest fire hazard prevention and control ability is increased. | 1. the comprehensive command system of forest fire protection digital information, is characterized in that: comprising: The early warning of many reference amounts risk of forest fire and classification subsystem, the environment occurred according to fire and the value-at-risk of breaking out of fire, assess after forest fire generation and the possibility spread and fire occur and control complexity; Forest fires long-distance intelligent video monitoring recognition subsystem, gathers video by monitoring camera, carries out automated image analysis at background server, realizes, on fire or rise in 15 seconds of cigarette and find fire and determine fire location, carrying out sound and light alarm simultaneously; Information fusion communication subsystem, is responsible for the voice of whole system, the transmission of media control signal, interconnects to realize unified command scheduling by the fusion of satellite phone, pstn telephone, the networking telephone, trunking communication, different frequency range intercom; Aviation monitoring fire extinguishing subsystem, to aviation Forest Fire Monitoring with put out parts and carry out comprehensive unified management; Command Decision Subsystem, with forest reserves basic data, fire protection information and satellite remote-sensing image for data source, based on 3S technology, wireless communication technique and computer technology, carry out fire protection information management, in real time monitoring, scheme and calamity aftertreatment are puted out a fire to save life and property in suppression and diction, prediction, analysis generation; Emergency disposal subsystem, pre-establishes effective, feasible emergency preplan, provides digitizing rehearsal means; Set up fire standard evaluation system, when accident occurs, the character of accident, rank are analyzed and judged, within the shortest time, forms counte-rplan, launch emergency provision; Above-water method subsystem, realizes real-time pondage, rate of discharge, the collection of series connection of pumps coverage information and query display; Complete above-water method subsystem and assist addressing; Build the Simulation of Forest Fire Fighting architecture based on High Level Architecture, for fire-fighting work provides aid decision making; Fire-blocking belt, border subsystem, is simulated by fire spread expert analyzing system, determines position, fire-blocking belt and width according to analog result. 2. the comprehensive command system of forest fire protection digital information according to claim, is characterized in that: the early warning of described many reference amounts risk of forest fire and classification subsystem comprise: Many reference amounts risk of forest fire factor sensor, for gathering the air pressure of the temperature and humidity of combustible, the temperature and humidity of air, the wind direction of measurement point and wind speed, the solar radiation of measurement point, the rainfall of measurement point and measurement point; Risk of forest fire data acquisition unit, by risk of forest fire real time data acquisition, the autostore of many reference amounts risk of forest fire factor sensor measurement, and is treated to standard format automatically; Risk of forest fire data communication module, by be treated to standard format risk of forest fire data by data-interface automatic transmission to background server, risk of forest fire data acquisition unit; Lightning protection device, avoids many reference amounts risk of forest fire factor sensor, risk of forest fire data acquisition unit, risk of forest fire data communication module to stand to attack thunderbolt directly by arrester, downlead and ground wire; Subsystem power supply, provides many reference amounts risk of forest fire factor sensor, risk of forest fire data acquisition unit, risk of forest fire data communication module normally to work required power supply. 3. the comprehensive command system of forest fire protection digital information according to claim, is characterized in that: described forest fires long-distance intelligent video monitoring recognition subsystem comprises: Camera, takes area of fire protection; Forest fires video identification module, by flame or smog recognizer, carries out real-time analysis to the video of camera shooting, distinguish flame or smog, on fire or rise in 15 seconds of cigarette and find fire and determine fire location, at the enterprising line identifier of video, carry out sound and light alarm simultaneously; Data transmission module, passes through data-interface automatic transmission to background server by camera video data, flame or smog identification data and acousto-optic alert data; Camera video data are processed by the first video processing module, with at the first video wall display video picture; First video wall, the video pictures of display camera shooting. 4. the comprehensive command system of forest fire protection digital information according to claim, is characterized in that: described information fusion communication subsystem comprises: Cable telephony system, the user of service realizing the comprehensive command system of forest fire protection digital information carries out wire telephony call; Shortwave Communication System, realizes the short wave communication between the user of service of the comprehensive command system of forest fire protection digital information and equipment; Ultrashort wave (USW) Conventional communication systems, realizes the ultra short wave communication between the user of service of the comprehensive command system of forest fire protection digital information and equipment; Gsm mobile telephone communication system, realizes user of service's gsm mobile telephone call of the comprehensive command system of forest fire protection digital information; CDMA mobile phone communication system, realizes the user of service CDMA mobile phone calling of the comprehensive command system of forest fire protection digital information; Satellite telephone system, realizes being communicated by satellite relay between the user of service of the comprehensive command system of forest fire protection digital information and equipment; Analog or digital cluster, realizes any communication between the use individuality of the comprehensive command system of forest fire protection digital information and use colony. 5. the comprehensive command system of forest fire protection digital information according to claim, is characterized in that: described aviation monitoring fire extinguishing subsystem comprises: Aviation fire-fighting aircraft, belongs to forest fire protection specialized aviation aircraft, has video capture and sheds fire-extinguishing function concurrently; Aviation fire-fighting aircraft administration module, manages aviation fire-fighting aircraft real-time flight position, running status, video capture; Second video processing module, processes the video data that aviation fire-fighting aircraft is taken, with at the second video wall display video picture; Second video wall, the video pictures of display aviation fire-fighting aircraft shooting; Auxiliary fire fighting command module, by the video of aviation fire-fighting aircraft shooting, auxiliary Command Decision Subsystem carries out fire fighting command; Described aviation fire-fighting aircraft administration module comprises: Beidou navigation tracking module, by big-dipper satellite, to navigate to the aviation fire-fighting aircraft carrying Beidou navigation and positioning equipment and position is followed the tracks of; Aircraft parameters administration module, carries out monitoring in real time and adjustment to aircraft running state parameter; POL management module, monitors in real time to aerial craft oil mass; Aircraft investigation video management module, manages the video of aircraft shooting. 6. the comprehensive command system of forest fire protection digital information according to claim, is characterized in that: Command Decision Subsystem comprises: Module of receiving a crime report on duty, arranges flow process of receiving a crime report on duty, to risk of forest fire early warning real-time response; Fire position module, carries out GIS location and mark to fire point; Forest fire appealing analysis module, the early warning of comprehensive many reference amounts risk of forest fire and classification subsystem, forest fires long-distance intelligent video monitoring recognition subsystem, aviation are monitored subsystem of putting out a fire and are carried out numerical simulation and analysis, real-time GIS to forest fire appealing situation and locate and mark; Study on Trend module, carries out real-time GIS location and mark by fire extinguishing procedure; Troop's tracking module, the positioning equipment be equipped with by fire extinguishing troop is followed the tracks of fire extinguishing troop, real-time GIS is located and mark; Command scheduling module, carries out command scheduling by information fusion communication subsystem to fire extinguishing troop. 7. the comprehensive command system of forest fire protection digital information according to claim, is characterized in that: described emergency disposal subsystem comprises: Pest management module, reports to the police to forest disease and pest, GIS identifies, administers; Forest cases administration module, files to forest cases, report, disposes; Expert studies and judges module, and forest disease and pest, forest cases are carried out to research and judge, aid decision making and commander; Video conference module, provides the user of service of emergency disposal subsystem to carry out video conference; Forest-fire model orchestration module, docks with Command Decision Subsystem, provides expert to study and judge, video conference support; Disaster daily maintenence instructional modules, provides disaster daily maintenence training, rehearsal, examination. 8. the comprehensive command system of forest fire protection digital information according to claim, is characterized in that: Described above-water method subsystem comprises: Above-water method facilities management module, carries out running state monitoring, information display to above-water method facility; Above-water method facility assists addressing module, the addressing of auxiliary water fire-fighting equipment; Above-water method military equipment management module, positions above-water method equipment, file, safeguards, upgrades; Forest fire above-water method emulation module, carry out numerical simulation to forest fire above-water method process, auxiliary Command Decision Subsystem carries out fire fighting command scheduling; Described above-water method facilities management module comprises: Flame proof passageway arranges and represents module with information, carries out flame proof passageway setting and represents with information, monitor in real time flame proof passageway running status, carry out GIS location and mark; Cistern arranges and represents module with information, carries out cistern setting and represents with information, monitor in real time cistern running status, carry out GIS location and mark; Fire protection pipeline arranges and represents module with information, carries out fire protection pipeline setting and represents with information, to fire-fighting conduit running realtime monitoring, carries out GIS location and mark; Described above-water method military equipment management module comprises: Forest fire truck administration module, positions forest fire truck, files, safeguards and upgrades; Above-water method aircraft administration module, positions above-water method aircraft, file, safeguards and upgrades. 9. the comprehensive command system of forest fire protection digital information according to claim, is characterized in that: Fire-blocking belt, described border subsystem comprises: Above-water method facilities information display module, carries out GIS location and mark to above-water method facility; Fire-blocking belt information display module, carries out GIS location and mark to fire-blocking belt; Fire spread information display module, carries out GIS location and mark to fire spread situation; Fire-blocking belt arranges aid decision making module, by above-water method facilities information display module, fire-blocking belt information display module, fire spread information display module, decision support is provided to the setting of temporary fire-resistant isolation strip, and auxiliary direction carries out arranging to fixing fire-blocking belt and adjusts, and dock Command Decision Subsystem; Described fire-blocking belt arranges aid decision making module and comprises: Temporary fire-resistant isolation strip arranges module, arranges temporary fire-resistant isolation strip; Fixing fire-blocking belt arranges module, arranges fixing fire-blocking belt.
CN204788720U | Transmission line mountain fire monitoring devices based on optic fibre thermometry | The utility model relates to a transmission line mountain fire monitoring devices based on optic fibre thermometry, its laser lamp -house's signal output part connects the first light signal communication end of light signal conditioning ware, light signal amplifier's first light signal communication end is connected to the second light signal communication end of light signal conditioning ware, light signal amplifier's second light signal communication end is arranged in connecting the composite fiber -optic overhead ground wi optical cable of being surveyed transmission line, data collection card's signal input part connects the feedback electric output end of light signal conditioning ware, data collection card's signal output part connects the bus socket of industrial computer. The utility model discloses simple structure, industrial computer gather the temperature data of optic fibre among the transmission line in real time, and when mountain fire took place, the industrial computer can unusual temperature of real -time recording and unusual temperature position, and the suggestion of reporting to the police. | 1. the transmission line forest fire monitoring device based on Fiber Optic Pyrometer, it is characterized in that: it comprises LASER Light Source (1), light signal conditioner (2), optical signal amplifier (3), data collecting card (4) and industrial computer (5), the signal output part of described LASER Light Source (1) connects the first optical signal communications end of light signal conditioner (2), second optical signal communications end of light signal conditioner (2) connects the first optical signal communications end of optical signal amplifier (3), second optical signal communications end of optical signal amplifier (3) is for connecting the Optical Fiber composite overhead Ground Wire optical cable (8) in tested transmission line of electricity, the signal input part of described data collecting card (4) connects the feedback electrical signal of light signal conditioner (2), the signal output part of described data collecting card (4) connects the bus socket of industrial computer (5). 2. the transmission line forest fire monitoring device based on Fiber Optic Pyrometer according to claim 1, is characterized in that: the alarm signal output ends of described industrial computer (5) is connected with alarm (7). 3. the transmission line forest fire monitoring device based on Fiber Optic Pyrometer according to claim 1, is characterized in that: the second optical signal communications end of described optical signal amplifier (3) is for connecting any optical fiber of Optical Fiber composite overhead Ground Wire optical cable (8) in tested transmission line of electricity. 4. the transmission line forest fire monitoring device based on Fiber Optic Pyrometer according to claim 1, is characterized in that: described LASER Light Source (1), light signal conditioner (2), optical signal amplifier (3), data collecting card (4) and industrial computer (5) are all positioned at transformer substation communication machine room (6). .
CN204680143U | Forest fire prevention system based on thing networking | The utility model discloses a forest fire prevention system based on thing networking, including central processing unit, battery and information acquisition module's output is connected to the input difference electricity of treater, the input that sprays tap is connected to the output electricity of solenoid valve, wireless communication module is connected to the two -way electricity of central processing unit, remote control terminal is connected to the two -way electricity of wireless communication module, the condition of the detection forest that this forest fire prevention system based on thing networking, information acquisition module can be more comprehensive, and display and alarm are connected to the treater electricity, can report to the police through the alarm when the conflagration is taken place to the forest, and the solenoid valve is connected to the treater electricity, and the solenoid valve electricity is connected and is sprayed tap, and this structure can be put out a fire when the conflagration breaing out, and wireless communication module is connected to the two -way electricity of treater, and remote control terminal is connected to the two -way electricity of wireless communication module, and this structure can be sent the condition of a fire for remote control terminal when the conflagration is taken place to the forest. | 1. the Forest Fire Prevention System based on Internet of Things, comprise central processing unit, it is characterized in that: the input end of described processor is electrically connected the output terminal of accumulator and information acquisition module respectively, the input end of output terminal electrical connection display, alarm and the solenoid valve of described central processing unit, the input end of the output terminal electrical connection spray water tap of described solenoid valve, the two-way electrical connection wireless communication module of described central processing unit, the two-way electrical connection remote control terminal of described wireless communication module. 2. a kind of Forest Fire Prevention System based on Internet of Things according to claim 1, is characterized in that: the two-way electrical connection storer of described central processing unit, and the input end of the output terminal of described central processing unit electrical connection USB interface. 3. a kind of Forest Fire Prevention System based on Internet of Things according to claim 1, it is characterized in that: described accumulator is rechargeable battery, the output terminal of the input end electrical connection inverter of described accumulator, the output terminal of the input end electrical connection solar panel of described inverter. 4. a kind of Forest Fire Prevention System based on Internet of Things according to claim 1, is characterized in that: described information acquisition module comprises temperature sensor, camera, humidity sensor and smokescope sensor. 5. a kind of Forest Fire Prevention System based on Internet of Things according to claim 1, is characterized in that: described alarm comprises alarm lamp and buzzer siren. 6. a kind of Forest Fire Prevention System based on Internet of Things according to claim 1, it is characterized in that: described wireless communication module at least comprises the one in 2G communication, 3G communication, 4G communication, WIFI and bluetooth, described remote control terminal is for controlling computer or mobile phone.
CN104933821A | Method used for calculating transmission line corridor forest fire smoke concentration alarm threshold | The invention discloses a method used for calculating transmission line corridor forest fire smoke concentration alarm threshold. Laser radar is combined to monitor forest fire smoke to acquire smoke distance and back scattering photon number information. Through a simulation test, the number of smoke back scattering photons is measured at different heights and below a wire when wire to earth gap discharge breakdown is caused by forest fire. A prediction model of the number of the back scattering photons which may lead to breakdown in forest fire under transmission wire height corresponding to each voltage level in an actual situation is calculated and established. The number of the back scattering photons is set as laser radar to monitor the alarm threshold of transmission line forest fire smoke of each voltage level. Real-time and accurate warning can be carried out when the explosive force of forest fire is large enough to lead to wire to earth gap discharge breakdown. Extinguishment manpower and material resource waste caused by misjudgment caused by insufficient forest fire scale can be avoided. The method has the advantages of great engineering direction significance and economic value. | 1. a method for computing electric power line corridor mountain fire smokescope alarm threshold value, is characterized in that: adopt live body branch and hay as fuel simulation mountain fire, and with rod and sheet separation simulating actual conditions lower wire and the earth gap, it comprises the following steps: 1) elemental height between wire and the earth gap is set to H 1 ;. 2. kindle a fire heap, spills some water in combustion, makes it produce strong flame and a large amount of smog;. 3. start laser radar apparatus to monitor wire place smog directly over fire heap;. 4. start power-frequency voltage generator, first pressurize step by step, to wire and the earth gap, discharge breakdown occurs, the maximal value n of the laser backscatter photon number of laser radar apparatus display when record punctures max , then use lifting and lowering method, and slowly reduce supply voltage, if gap punctures, then the maximal value of the laser backscatter photon number of recording laser radar equipment display; If when gap punctures, then slow boost source voltage, till gap punctures, the maximal value of record rear orientation light subnumber, repeats buck test repeatedly, gets this and test the mean value recording rear orientation light subnumber maximal value several times, be designated as n 1 ;. 5. high-voltage power supply is closed, setting step-length increases conductor height, restarts power supply at every turn and carries out repeatedly buck test, get the mean value that this test of many times records rear orientation light subnumber maximal value equally after namely increasing conductor height, until wire rises to maximum height, altogether record in height H 1 , H 2 , H 3 h n lower n corresponding respectively 1 , n 2 , n 3 n n equivalent;. 6. grey forecasting model between rear orientation light subnumber and conductor height is set up, the quantity of the rear orientation light subnumber of gap discharge is easily caused to solve calculating under electric pressure conductor height each under actual transmission line of electricity environment, this value can characterize the concentration of mountain fire smog, also can be used as the alarm threshold value of Monitoring by Lidar mountain fire, monitor rear orientation light subnumber once laser radar apparatus to reach this value and just arrange alerting signal, illustrate that power transmission line corridor mountain fire scale development has arrived the degree threatening line security, take immediate steps fire extinguishing, ensure transmission line of electricity safe and stable operation. 2the method for a kind of computing electric power line corridor according to claim 1 mountain fire smokescope alarm threshold value, is characterized in that, described step 6) comprise the following steps:. 6. 1) grey forecasting model is set up The rear orientation light subnumber recorded is arranged as given data, sets up GM (1, the 1) grey forecasting model between conductor height and rear orientation light subnumber; Known experiment data rows is n (0) =(n (0) (1), n (0) (2) ..., n (0) (n)), do 1 accumulated generating sequence: n (1) ＝(n (1) (1)，n (1) (2)，…，n (1) (n)) ＝(n (1) (1)，n (1) (1)+n (0) (2)，…，n (1) (n-1)+n (0) (n)) Wherein n ( 1 ) ( k ) = &Sigma; i = 1 k n ( 0 ) ( i ) , ( k = 1,2 , &CenterDot; &CenterDot; &CenterDot; , n ) , To average ordered series of numbers: z (1) (k)＝0.5n (1) (k)+0.5n (1) (k-1),k＝2,3,…,n Then z (1) =(z (1) (2), z (1) (3) ..z (1) (n)), now, set up grey differential equation: n (0) (k)+az (1) (k)＝b,k＝2,3,…,n Corresponding albinism differential equation is: d n ( 1 ) dt + a n ( 1 ) ( t ) = b Make u=(a, b) t , Y=(n (0) (2), n (0) (3) ..., n (0) (n)) t , B = - z ( 1 ) ( 2 ) 1 - z ( 1 ) ( 3 ) 1 . . . . . . - z ( 1 ) ( n ) 1 , Then parameter a, b can be tried to achieve by least square method, even if J (u)=(Y-Bu) t (Y-Bu), when reaching minimum value, solve and obtain: u＝(a,b) T ＝(B T B) -1 B T Y Solve albinism differential equation again: n ( 1 ) ( k + 1 ) = ( n ( 0 ) ( 1 ) - b a ) e - ak + b a , k = 1,2 , &CenterDot; &CenterDot; &CenterDot; , n - 1 N (1) (k+1) be the cumulative predicted value of gained, predicted value reduced, is: n (0) (k+1)＝n (1) (k+1)-n (1) (k),(k＝1、2、3…n-1) Then n (0) (k+1) for needing the backscattered photons number sequence train value of prediction;. 6. 2) gray prediction method. 2.1) pre-service of data In order to ensure the feasibility of modeling method, need to carry out necessary inspection process to experimental data, to the ordered series of numbers n that initial experiment data are formed (0) =(n (0) (1), n (0) (2) ..., n (0) (n)), calculate the level ratio of ordered series of numbers: &lambda; ( k ) = n ( 0 ) ( k - 1 ) n ( 0 ) ( k ) , k = 2,3 , &CenterDot; &CenterDot; &CenterDot; , n If all levels are than all dropping on and can hold coverage in, then ordered series of numbers n (0) can predict as the raw data of GM (1,1) grey forecasting model, otherwise, need ordered series of numbers n (0) make necessary conversion process, make it fall into and can hold in coverage X, get required constant c, make translation transformation: m (0) (k)＝n (0) (k)+c，k＝1,2,…，n Make ordered series of numbers m (0) =(m (0) (1), m (0) (2) ..., m (0) (n)) level ratio: &lambda; m ( k ) = m ( 0 ) ( k - 1 ) m ( 0 ) ( k ) &Element; X , k = 2,3 , &CenterDot; &CenterDot; &CenterDot; , n. 2.2) according to previous step 6 1) middle method establishment GM (1, the 1) grey forecasting model introduced: n ( 0 ) = ( n ( 0 ) ( 1 ) , n ( 0 ) ( 2 ) , &CenterDot; &CenterDot; &CenterDot; , n ( 0 ) ( n ) ) n ( 1 ) ( k + 1 ) = ( n ( 0 ) ( 1 ) - b a ) e - ak + b a , k = 1,2 , &CenterDot; &CenterDot; &CenterDot; , n - 1 n ( 0 ) ( k + 1 ) = n ( 1 ) ( k + 1 ) - n ( 1 ) ( k ) , ( k = 1,2,3 &CenterDot; &CenterDot; &CenterDot; n - 1 ) Therefore, under recording different conductor height, cause wire the rear orientation light subnumber of the smog of discharge breakdown to occur to predict the quantity of the rear orientation light subnumber easily causing gap discharge in actual environment under each electric pressure conductor height with the earth gap, this value can characterize the concentration of mountain fire smog, also can be used as the alarm threshold value of Monitoring by Lidar mountain fire, monitor rear orientation light subnumber once laser radar apparatus to reach this value and just arrange alerting signal, illustrate that power transmission line corridor mountain fire scale development has arrived the degree threatening line security, take immediate steps fire extinguishing, ensure transmission line of electricity safe and stable operation.
CN204646554U | Forest fire prevention control tower of wind -force power supply | The utility model provides a forest fire prevention control tower of wind -force power supply, belongs to wind -powered electricity generation clean energy technology field, connecting the aircraft nose that is equipped with the wind wheel by iron tower shape frame and constituteing, the characteristic is: being equipped with on the wind wheel and providing the central point lightning arrester of web camera, stator winding, ball bearing and the web camera of safeguard generator do not receive lightning impulse, forest interface around web camera 360 degrees was kept watch on in all -round 24 hours, and the automatic picture information that photographs when discovery fire alarm hidden danger, transmission fire alarm information is given the computer or is gone on patrol administrator's personal mobile terminal, handles hidden danger outfire in uncombusted rapidly, the video monitoring external world and generator running condition at any time, the long -range internet of things safety guard regulation system of component forest fire prevention, being equipped with tubaeform air intake in the frame, utilizing the make progress wind -force that pulls out of ascension of ground heating installation, impel the wind wheel autogiration, guide nature wind regime is rotatory by the inside all -round promotion wind wheel of the first wind wheel, second wind wheel, third wind wheel and frame, makes the generating capacity double. | 1. the forest-fire prevention monitoring tower of a wind power supply, comprise: the support (02) of steel tower shape connects head (01) composition, wherein, the external rotor of generator (5) successively with the 3rd wind wheel (4), second wind wheel (3), first wind wheel (2) connects, generator (5) exports and causes control box (13) by wire (7), after power modulation, output terminal is interconnection network camera (8) or wireless repeater (11) or light fixture (12) or foyer (03) power supply respectively, feature is: arrange the central point lightning arrester (1) that IP Camera (8) is housed in the first wind wheel (2) upper end, central point lightning arrester by: metal tube or round steel (104) top are made lightning conductor (101) and are passed metal rain cover (102) top, center and be welded and fixed, insulation bearing (103) is established in metal tube or round steel (104) upper end, lower end is fixed on the main shaft upper end of generator (5) by the standpipe (205) in wind wheel, insulation bearing (103) cylindrical insulator and standpipe (205) contact internal walls are beneficial to location of the core, utilize generator (5) main shaft and head (01), the metal body of support (02) is connected and fixed later excellent conductive performance, be directly communicated with the grounded screen in the footing basis (16) of support (02), central point lightning arrester (1) is successfully set for not kinetoplast, stand erect on the commanding height at wind-driven generator center, guard the wind wheel in rotation, in available protecting wind wheel, the staor winding of generator (5) and ball bearing be not by lightning impulse, guarantees wind-driven generator and IP Camera (8) safe operation, comprehensive 360 degree of IP Camera (8), within round-the-clock 24 hours, monitor forest interface around, or arrange infrared in monitoring range respectively, smog, gas detector, when finding fire alarm hidden danger, the interlink warning module that automatic startup IP Camera (8) is built-in, photograph photo site, send warning message to computer or the mobile terminal carried with going on patrol caretaker, rapid process hidden danger, put out a fire in not firing, can also extraneous and generator operating conditions of video monitor at any time, if the monitoring range of the forest-fire prevention monitoring tower of a wind power supply is 1 square kilometre, the forest-fire prevention monitoring tower of a wind power supply is set at interval of 2 square kilometres, plan the entire area of topped forest, form forest-fire prevention antitheft remote internet of things safety guard monitoring system. 2. the forest-fire prevention monitoring tower of wind power supply according to claim 1, feature is: described head (01) is by metal air outlet tube (6), metal air outlet tube (6) upper end sets out air port, top end cover or cross frame are established in metal air outlet tube top, top end cover or cross frame arrange generator (5), the external rotor of generator (5) successively with the 3rd wind wheel (4), second wind wheel (3), first wind wheel (2) connects, lead to control box (13) from inner hole of spindle pipeline after wire (7) connects the staor winding of generator (5) to form, wherein, blue circle (9) is managed in metal air outlet tube (6) bottom, first wind wheel (2) top is established central point lightning arrester (1) or on wind wheel, is arranged IP Camera (8) or wireless repeater (11), ball after the second wind wheel (3) downside is increased encloses on (303) establishes the 4th wind wheel (304). 3. the forest-fire prevention monitoring tower of wind power supply according to claim 1, feature is: described support (02) is connected with the air outlet tube (6) of head (01) by flange, utilize ground heating installation upwards ascension pull out wind-force, guide nature wind regime by the first wind wheel (2), second wind wheel (3), 3rd wind wheel (4) and inner air channel all-round promotion wind wheel rotate, generating capacity is doubled, trapezoidal airduct and intake grill (15) are up-small and down-big tubaeform pipe body, pipe body is peripheral supports by angle bar or steel pipe (14) support (02) forming the three-dimensional steel tower shape of square body or circular body, on four footing bases (16) that the centre that four footing of support are fixed on four square arrangement establishes reinforced concrete cross to support, reinforcing bar in basis is unified to be welded and fixed, form the emanant grounded screen of specification respectively with entering. 4. the forest-fire prevention monitoring tower of wind power supply according to claim 1, feature is: described first wind wheel (2) can the vertical wind scoop of semilune of down wind automatic open-close or the vertical wind scoop of semilune form by X hierarchical combination by 2N, wherein N or X is natural number, when X is set to two-layer configuration: the 1st wind scoop (201) of first layer and the 2nd symmetrical wind scoop (202), 3rd wind scoop (203) of the second layer and symmetrical 4th wind scoop (204), be fixed on standpipe (205) separately, wherein the first positioning disk (206) is arranged on the upper end of the arc still of first layer wind scoop by standpipe (205), second positioning disk (207) be arranged on the arc still of first layer wind scoop by standpipe with the centre of the arc still of second layer wind scoop, after 3rd positioning disk (208) is connected with the lower end of the arc still of second layer wind scoop by standpipe, be arranged on the bottom of standpipe (205), by two-layer 4 wind scoops up and down by respectively accounting for the orientation angle of 90 degree by fixing with standpipe (205) after the adjustment of positioning disk location, wherein, when establishing some screws for connection second wind wheel (3) in the 3rd positioning disk (208) of bottom. 5. the forest-fire prevention monitoring tower of wind power supply according to claim 1, feature is: described the second wind wheel (3) is the spherical wind wheel of turbo type, the arc shaped blade (302) of vortex angle is pressed into by metallic sheet stock, the blade face outer edge of each arc shaped blade is provided with arcuate relief rib groove that is interior for machine or the outer air propels rotation of machine, the lower end of G the arc shaped blade circumferentially uniform circle that surrounds is fixed on ball and encloses on (303), upper end is the uniform surrounding being fixed on the first rain-proof cover (301) angularly, form the spherical wind wheel of turbo type turned clockwise, wherein G is natural number, when establishing some screws to connect for the 3rd wind wheel (4) in the first rain-proof cover (301). 6. the forest-fire prevention monitoring tower of wind power supply according to claim 1, feature is: the 3rd described wind wheel (4) is arranged on the inside of the second wind wheel (3), be similarly the spherical wind wheel of turbo type, the arc shaped blade (402) of vortex angle is pressed into by metallic sheet stock, the blade face outer edge of each arc shaped blade is provided with arcuate relief rib groove that is interior for machine or the outer air propels rotation of machine, the lower end of G the arc shaped blade circumferentially uniform circle that surrounds is fixed on ball and encloses on (403), upper end is the uniform surrounding being fixed on the second rain-proof cover (401) angularly, form the spherical wind wheel of turbo type turned clockwise, wherein G is natural number, when establishing some screws to connect for generator external rotor or driving mechanism in the second rain-proof cover (401). 7. the forest-fire prevention monitoring tower of wind power supply according to claim 1, feature is: when described the second wind wheel (3) is connected with the 3rd wind wheel (4) two wind wheel, need the Best Point choosing gradient, by the 3rd wind wheel (4) vortex angle exhaust outlet inside the arc shaped blade of the second wind wheel (3) vortex angle, to extend air-out track and vortex angle, when preventing nature severse weather, trials and hardships is to the erosion of the spherical wind wheel inside of turbo type, and wind wheel rotation can be encouraged, solve for a long time owing to using a spherical wind wheel of turbo type, cause exhaust outlet air-flow angle and the reverse conflict of nature wind energy air-flow, reduce the defect of wind wheel rotational speed, generator (5) is arranged on the second wind wheel (3) and the 3rd wind wheel (4) two wind wheel inner tip simultaneously, not only avoid erosion by wind and rain but also ventilation and heat, transmission is sensitive. 8. the forest-fire prevention monitoring tower of wind power supply according to claim 1 and 2, feature is: the 4th wind wheel (304) in described head (01), the ball be arranged on after increasing on the downside of the second wind wheel (3) encloses on (303), the height enclosed by ball is divided into F layer, every layer arranges 2 wind scoops or K arc fan blade, wind scoop rotates clockwise 180 degree, direction symmetry angle and arranges, wind scoop angle between layers will in conjunction with the wind scoop number of plies overall planning of the first wind wheel (2), the formula mutually diverging to arrangement is up and down 360 degree/X+F, wherein X is the number of plies of the first wind wheel (2), F is the number of plies of the 4th wind wheel (4), be added and be total number of plies, the business removed is the angle degree of often pair of wind scoop shared by wind wheel circumference, wherein K is natural number. 9. the forest-fire prevention monitoring tower of wind power supply according to claim 1, feature is: described generator (5) is vertical shaft external rotor planetary pinion speedup permanent magnet iron coreless coil generator, generator (5) is by generator shaft (52), the first end cap (51) is connected respectively by bearing, second end cap (55), 3rd end cap (56), 4th end cap (59), be located at the winding (571) of the stator (57) in the middle of the second end cap (55) and the 3rd end cap (56) and the winding (581) of the stator (58) be located in the middle of the 3rd end cap (56) lower end and the 4th end cap (59) and the first permanent magnets (553), second permanent magnets (563), 3rd permanent magnets (565), air gap is left between 4th permanent magnets (593), second end cap (55) cylindrical establishes dirt-proof boot (54), inner circle establishes sun gear (554), 2h the planetary pinion (532) that sun gear and planet carrier (53) lower end be fixed on main shaft (52) are arranged is engaged, wherein h is natural number, planetary pinion (532) opposite side engages with the gear ring (511) being located at the first end cap (51) lower end and forms, wherein, wire (7) causes control box (13) by the pipeline in main shaft (52) after connecting the staor winding of generator, second end cap (55) forms liquid-storage container after being connected with dirt-proof boot (54), epicyclic gear system is directly soaked and puts operation in lubricant oil (594), outer rotor generator and planet gear speed increaser are melted into a whole, being provided with in main shaft (52) upper end of generator can for the screw for subsequent use (521) arranging central point lightning arrester (1) and locate. 10. the forest-fire prevention monitoring tower of wind power supply according to claim 1; feature is: be provided with CPU program software control system in described control box (13) and comprise: power-sensing circuit, speed detect circuit, voltage modulation circuit, program control and the automatic reduction of speed circuit of wind wheel, over-current protection circuit when making a video recording; or speed limit and urgent stop braking circuit; and the electrical apparatus element of storage battery and quick-charging circuit; according to extraneous wind-force size variation automatic generator follow procedure generating, security of operation can be guaranteed to meet generator.
CN104851231A | Monitoring apparatus of nearby environment of power transmission line | The invention discloses a monitoring apparatus of a nearby environment of a power transmission line. The monitoring apparatus is characterized in that the monitoring apparatus is constructed in such a way that a shooting probe and a multispectral infrared radar are respectively accessed to a monitoring host, and the monitoring host, after filtering a high-temperature infrared radiation source and the narrow waveband of background radiation, determines the existence of a forest fire in a surrounding environment through image analyzing; the monitoring host is connected with an air suction pipe through a cloud chamber, performs humidifying heating sampling on surrounding air, counts the quantity of drops in a unit area and gives an early warning when the quantity exceeds a preset threshold value; and the monitoring host is simultaneously connected with a light sensor for measuring a quartz rod in the atmosphere and measuring loss of luminous energy, and calculates salt deposit density. According to the invention, a potential mountain fire hidden risk and an existing mountain fire condition around the power transmission line are predicted in advance, through capturing near-distance space fire information of the power transmission line, a first point is timely discovered, power is actively cut off for avoiding a fire, and tripping events due to the mountain fire can be reduced. | 1. the monitoring device of environment near a transmission line of electricity, it is characterized in that: described monitoring device is that camera probe (2) and multispectral infrared radar (3) access monitoring host computer (1) respectively, and monitoring host computer (1) judges the existence of surrounding environment forest fires after the narrow wave band filtering out high temp, infrared radiation source and background radiation by graphical analysis; Monitoring host computer (1) connects air suction pipe (5) by fog chamber (4), carries out humidification heating sampling, adding up the water droplet quantity of its unit area, carrying out early warning when exceeding default threshold values surrounding air; Monitoring host computer (1) connects the quartz pushrod in optical sensor (6) measurement air simultaneously, measures the loss of luminous energy, and calculating salt is closely knit now to be detected the measurement of insulator contamination. 2. the monitoring device of environment near a kind of transmission line of electricity according to claim 1, is characterized in that: described camera probe (2) is arranged on the electric power line pole tower of relative commanding elevation with multispectral infrared radar (3). 3. the monitoring device of environment near a kind of transmission line of electricity according to claim 1, it is characterized in that: described camera probe (2) and multispectral infrared radar (3) are 360 degree of rotary structures, and each reference position and the anglec of rotation are all different. 4. the monitoring device of environment near a kind of transmission line of electricity according to claim 1, is characterized in that: described multispectral infrared radar (3) is the detector of detection 3-5 μm of intermediate infrared radiation. 5. the monitoring device of environment near a kind of transmission line of electricity according to claim 1, it is characterized in that: in described monitoring host computer (1), be provided with video acquisition module, image pre-processing module, smog naked light color detection module, smog naked light blur level computing module, smog naked light identification module is formed; Smog naked light color detection module detects at the color cluster of RGB color space smog or naked light, differentiates smog or naked light color; Smog naked light blur level computing module according to smog or naked light the characteristic in frequency domain high frequency smog or naked light and background are distinguished; Smog naked light identification module identifies smog or naked light in conjunction with the behavioral characteristics of smog or naked light and static nature; When monitoring host computer finds above-mentioned abnormal occurrence, the region of smog or naked light generation can be indicated, and trigger alarm. 6. the monitoring device of environment near a kind of transmission line of electricity according to claim 1, is characterized in that: described quartz pushrod is low-loss silica rod. 7. the monitoring device of environment near a kind of transmission line of electricity according to claim 1, is characterized in that: described monitoring host computer (1) connects temperature sensor (8), humidity sensor (7), air velocity transducer (9), wind transducer (10) respectively.
CN204557707U | Device for forest fire insurance warning detect | The utility model discloses a device for forest fire insurance warning detect, including warning detect commander's platform and remote monitoring device, warning detect commander platform sets up wireless communication device and mobile terminal, set up the fire-blocking belt in the long-range monitoring device, set up the information collection device in the fire-blocking belt, set up information acquisition bunch in the information collection device, set up information processing apparatus and meteorological information acquisition and broadcaster in the information acquisition bunch, data information acquisition device, location information acquisition device, set up the flame detector on the information acquisition device of location, set up multiple sensor on the data information acquisition device. The utility model has the advantages of a large amount of manpower and materials need not to drop into, application warning detect commander platform and remote monitoring device, can be intelligent carry out the early warning to the forest fire insurance, set up the fire-blocking belt, the misstatement rate of reduction device | 1. a risk of forest fire early warning and monitoring device, comprise early warning and monitoring maneuvering platform (1) and remote monitoring device, it is characterized in that: described early warning and monitoring maneuvering platform (1) arranges wireless communication apparatus and mobile terminal (2), described remote monitoring device is connected with early warning and monitoring maneuvering platform (1) and mobile terminal (2) network by wireless communication apparatus, several fire-blocking belts (5) are set in described long-distance monitorng device, the interior configuration information gathering-device (4) in described fire-blocking belt (5), described information collection apparatus arranges several information acquisitions bunch in (4), configuration information treating apparatus (7) and meteorological information acquisition and broadcaster (6) in described information acquisition bunch, data information acquisition device (3), locating information acquisition device (8), described locating information acquisition device (8) arranges flame detector (9), described data information acquisition device (3) arranges humidity sensor, smoke transducer, light intensity sensor, carbon dioxide sensor, wind direction sensor and several temperature sensors. . 2. a kind of risk of forest fire early warning and monitoring device according to claim 1, it is characterized in that: the pedestal matched with information acquisition bunch is set in described fire-blocking belt (5), described pedestal comprises support bar (51), described support bar (51) is arranged several mount pads (52), the inside of described support bar (51) is cavity, the top of described support bar (51) arranges captation (53), the bottom of described support bar (51) arranges water tank (54), described water tank (54) is arranged AS (55), described AS (55) is connected with signal conditioning package (7) signal. . 3. a kind of risk of forest fire early warning and monitoring device according to claim 1, is characterized in that: described signal conditioning package (7) interior placement processor (71) and storer (72). . 4. a kind of risk of forest fire early warning and monitoring device according to claim 1, is characterized in that: described information collection apparatus (4) is connected with broadcaster (6), data information acquisition device (3), locating information acquisition device (8) signal by the signal conditioning package (7) in BP neural network (41) and information acquisition bunch, meteorological information acquisition. . 5. a kind of risk of forest fire early warning and monitoring device according to claim 1, it is characterized in that: described long-distance monitorng device arranges solar panel and battery, described solar panel, information collection apparatus, AS (55) are all electrically connected with battery.
CN204440593U | Forest fire early-warning intelligent terminal | The utility model discloses a forest fire early-warning intelligent terminal. The forest fire early-warning intelligent terminal includes a protective shell, an upper cover, a CDMA information transmitter, a GPRS positioning device, a temperature and humidity information collector, a single-chip microcomputer, a meteorological information collector, a smoke analysis detector, a battery and an antenna; the upper part of the rear side of the protective shell is provided with the upper cover; the meteorological information collector, the smoke analysis detector, the GPRS positioning device, the temperature and humidity information collector, the single-chip microcomputer and the CDMA information transmitter are arranged in the protective shell; the meteorological information collector, the smoke analysis detector, the GPRS positioning device and the temperature and humidity information collector are electrically connected with the CDMA information transmitter respectively through the single-chip microcomputer; the battery is installed at the rear end of the protective shell; and the antenna is installed at the outer surface of the left side of the protective shell. The forest fire early-warning intelligent terminal can excellently give feedback of weather, temperature, humidity and smoke at each part of a forest and warn the possibility of a fire and report the location of the fire. | 1. a Forest Fire Alarm intelligent terminal, comprise protective case, upper cover, CDMA information carrying, GPRS locating device, humiture information acquisition device, single-chip microcomputer, meteorological information acquisition device, pyrotechnics analyzes detecting device, battery and antenna, it is characterized in that: described protective case upper back is provided with upper cover, described protective case inside is provided with meteorological information acquisition device, pyrotechnics analyzes detecting device, GPRS locating device, humiture information acquisition device, single-chip microcomputer and CDMA information carrying, wherein meteorological information acquisition device, pyrotechnics analyzes detecting device, GPRS locating device and humiture information acquisition device are all electrically connected by single-chip microcomputer and CDMA information carrying, described battery is arranged on protective case Internal back end, described astronomical cycle is at protective case left outer surface. 2. a kind of Forest Fire Alarm intelligent terminal according to claim 1, is characterized in that: described protective case is corrosion-resistant sludge proof metal material. 3. a kind of Forest Fire Alarm intelligent terminal according to claim 1, is characterized in that: described protective case both sides are with the aperture for information acquisition. 4. a kind of Forest Fire Alarm intelligent terminal according to claim 1, is characterized in that: it is airtight that described protective case and upper cover pass through buckle structure. 5. a kind of Forest Fire Alarm intelligent terminal according to claim 1, is characterized in that: described battery is a kind of lithium battery.
CN104794848B | Infrared voice warner for forest fire prevention | The invention discloses an infrared voice warner for forest fire prevention. The infrared voice warner comprises a solar battery, an external power supply input terminal, a rechargeable battery, a power supply switch, a quaternary passive infrared inductor, a micro control unit U3, a horn and an alarm light. The infrared voice warner has the advantages that by the aid of a manual program of the micro control unit U3, motions of wild animals and real human bodies can be distinguished effectively, alarm output can be converted into voice output, manual patrol can be replaced, capability of warning people entering a forest of fire protection continuously in 24 hours, indefatigability, no null working and dedication to working are achieved, and the infrared voice warner is resistant to severe weather like rain, snow, ice and strong wind since a shell is made of an IP65-level waterproof fireproof material. | 1. a kind of forest fire protection infrared voice prompting apparatuss, it is characterised in that include： One solaode, positioned at infrared voice prompting apparatuss top, bottom is connected by wire with externally fed input terminal, For charging to rechargeable battery； One externally fed input terminal, inside infrared voice prompting apparatuss, one end is connected by wire with solaode, The other end is connected with rechargeable battery input, for connecting solaode and rechargeable battery； One rechargeable battery, inside infrared voice prompting apparatuss, one end is connected with rechargeable battery input, the other end and power supply Switch connection, for powering to infrared voice prompting apparatuss； One on and off switch, inside infrared voice prompting apparatuss, by power circuit and quaternary passive infrared inductor circuit, Micro-control unit U3, speech recording and reproducing single-chip microcomputer U4, the connection of flashing light control circuit, for powering； One quaternary passive infrared induction apparatus, inside infrared voice prompting apparatuss, by quaternary passive infrared inductor circuit It is connected with micro-control unit U3, for giving micro-control unit U3 by the information transmission of collection； One micro-control unit U3, inside infrared voice prompting apparatuss, the 1st foot one end of the micro-control unit U3 and electric capacity One end connection of C20, the other end is connected with power circuit VCC2 ends, another termination GND of the electric capacity C20, the 2nd foot and crystal oscillator Y1 The connection of the 1st foot, the 3rd foot is connected with the 2nd foot of crystal oscillator Y1, and the 4th foot one end is connected with electric capacity C28 one end, the other end and resistance R12 one end connects, and another terminations GND of electric capacity C28, the resistance R12 other ends are connected with power circuit VCC2 ends, the 6th foot and voice The feet of recording playback single-chip microcomputer U4 the 2nd connect, and the 7th foot switchs the 2nd end and is connected with Pulse Width Control, the termination GND of Pulse Width Control beginning the 1st, and the 3rd Termination power circuit VCC2 ends, the 8th foot one end is connected with resistance R15 one end, and the other end is connected with switch SW2 one end, resistance R15 The other end is connected with power circuit VCC2 ends, and switch SW2 other ends ground connection, the 9th foot is connected with flashing light control circuit, the 10th foot and The 1st foot connection of speech recording and reproducing single-chip microcomputer U4, the 11st foot is connected with resistance R11 one end, another termination power circuits of resistance R11 VCC2 ends, the 12nd foot is connected with resistance RT one end, and the resistance RT other ends are connected with resistance R11 one end, and the 13rd foot is passive with quaternary Infrared inductor circuit connects, and for receiving the information of quaternary passive infrared induction apparatuss, and passes through loudspeaker after being analyzed to information Carry out field speech prompting, while alarm lamp is glittering； One loudspeaker, inside infrared voice prompting apparatuss, is connected by speech recording and reproducing single-chip microcomputer U4 with micro-control unit U3, is used In the prompting of field speech； One alarm lamp, inside infrared voice prompting apparatuss, is connected by flashing light control circuit with micro-control unit U3, is used for Alarm lamp is glittering. 2. forest fire protection infrared voice prompting apparatuss according to claim 1, it is characterised in that the speech recording and reproducing single-chip microcomputer 1st foot of U4 is connected with the 10th foot of micro-control unit U3, and the 2nd foot is connected with the 6th foot of micro-control unit U3, the 5th foot ground connection, 6th foot is connected with the negative pole of loudspeaker, and the 7th foot one end is connected with resistance R14 one end, and the other end is connected with electric capacity C33 one end, resistance Another termination power circuit VCC1 ends of R14, electric capacity C33 other ends ground connection, the 8th foot connects loudspeaker positive pole. 3. forest fire protection infrared voice prompting apparatuss according to claim 1, it is characterised in that the flashing light control circuit bag Include resistance R13, R19, audion Q1, Q2, LED 1, LED2, flashing light controlling switch LED, described resistance R13 one end It is connected with the 9th foot of micro-control unit U3, the resistance R13 other ends are connected with the colelctor electrode of audion Q2, audion Q2 emitter stages GND is met, base stage is connected between the emitter stage of resistance R19 one end and audion Q1, resistance R19 other ends ground connection, audion Q1 Colelctor electrode be connected between LED 1, LED2, base stage is connected with the resistance R13 other ends, LED 1 The other end is connected after being connected with the LED2 other ends with flash of light controlling switch LED one end, another termination of controlling switch LED of glistening Power circuit VCC1 ends. 4. forest fire protection infrared voice prompting apparatuss according to claim 1, it is characterised in that the quaternary passive infrared sense Answer device circuit include resistance R1, R2, R3, R4, R5, R6, R7, R8, R9, R10, electric capacity C1, C2, C3, C4, C5, C6, C7, C8, C10, C11, C12, C13, C14, C15, C16, C17, C18, C19, C21, C22, C29, diode K1, K2, operational amplifier U2- A, U2-B, the first end of the quaternary passive infrared induction apparatuss is connected all the way with resistance R2 one end, another road and electric capacity C21 one end Connection, the 2nd end is connected with resistance R3 one end, and the 3rd end ground connection, the other end of resistance R2 is connected with resistance R1 and is followed by power circuit VCC2 ends, the electric capacity C21 other ends are connected between resistance R3 one end and electric capacity C3 one end, resistance R3 other ends ground connection, electric capacity C3 The other end is grounded, and electric capacity C1 one end is connected between resistance R2 and R1, other end ground connection, electric capacity C2 one end be connected to resistance R2 with Between R1, other end ground connection, electric capacity C4 one end is connected with the 2nd end of quaternary passive infrared induction apparatuss, other end ground connection, electric capacity C5 One end is connected with the 2nd end of quaternary passive infrared induction apparatuss, other end ground connection, electric capacity C6 one end and quaternary passive infrared induction apparatuss The connection of the 2nd end, other end ground connection, resistance R4 one end is connected with the 2nd end of quaternary passive infrared induction apparatuss, and the other end is connected to Between electric capacity C7 one end and electric capacity C6 one end, electric capacity C6 other ends ground connection, the electric capacity C7 other ends are connected all the way with electric capacity C8 one end, Another road ground connection, the electric capacity C8 other ends are connected with the 2nd end of quaternary passive infrared induction apparatuss, and the of the operational amplifier U2-A 3 feet are connected with the 2nd end of quaternary passive infrared induction apparatuss, and the 2nd foot first via is connected with electric capacity C10 one end, another road and resistance R6 one end connects, and the resistance R6 other ends are connected with electric capacity C11 one end, and the electric capacity C10 other ends are connected with the electric capacity C11 other ends and are followed by Ground, the 1st foot all the way respectively with resistance R5 one end, C12 one end, diode K1 one end, diode K2 one end, electric capacity C29 one end connect Connect, the resistance R5 other ends are connected with resistance R6 one end, the electric capacity C12 other ends are connected with the resistance R5 other ends, and diode K1 is another End be connected with the diode K2 other ends after be connected with the electric capacity C12 other ends, the electric capacity C29 other ends be grounded, another road of the 1st foot and Electric capacity C13, resistance R7 series connection after be connected with electric capacity C15 one end all the way, another road is connected with electric capacity C14 one end, the 3rd tunnel and transport The 6th foot connection of amplifier U2-B is calculated, the electric capacity C14 other ends are grounded, and the electric capacity C15 other ends are all the way with operational amplifier U2-A's 5th foot connects, and another road one end is connected with resistance R8, the other end respectively with resistance R9 one end, electric capacity C17 one end, electric capacity C18 mono- End connection, another termination power circuit VCC2 ends of resistance R8, the electric capacity C17 other ends, the electric capacity C18 other ends and the resistance R9 other ends It is grounded after connection, the 8th foot is connected all the way with electric capacity C22 one end, and another road connects power circuit VCC2 ends, another terminations of electric capacity C22 Ground, the foot first via of operational amplifier U2-B the 6th is connected with the resistance R7 other ends, and the second tunnel is connected with resistance R10 one end, the Three tunnels are connected with the electric capacity C16 other ends, the resistance R10 other ends be connected with the electric capacity C16 other ends after with operational amplifier U2-B's 7th foot connects, and the foot one end of operational amplifier U2-B the 7th is connected with electric capacity C19 one end, the other end and the 13rd of micro-control unit U3 Foot connects, electric capacity C19 other ends ground connection. 5. 5. forest fire protection infrared voice prompting apparatuss according to any one of Claims 1-4, it is characterised in that the power supply Circuit include 12V DC sources, diode D1, D2, D3, D4, LED P D, three-terminal regulator block U1, electric capacity C27, C31, C30, C23, C24, C25, C26, C32, switch SW1, output voltage VCC1 ends, VCC2 ends, the 12V DC sources and diode D1 one end connects, and the diode D1 other ends first via is connected with electric capacity C27 one end, and the second tunnel is connected with electric capacity C31 one end, and the 3rd Road is connected with the 1st foot of three-terminal regulator block U1, another terminations GND of electric capacity C27, another terminations GND of electric capacity C31, three-terminal regulator block The feet of U1 the 3rd meet GND, and the 2nd foot one end is connected with electric capacity C30 one end, and the other end is connected with diode D2 one end, and electric capacity C30 is another Termination GND, the diode D2 other ends are connected all the way with LED P D one end, and another road is connected with diode D3 one end, send out The optical diode PD other ends are grounded after being connected with electric capacity C32 one end, the electric capacity C32 other ends with switch SW1 connect after with diode The D3 other ends connect, and electric capacity C23 one end is connected with electric capacity C32 one end, and the other end is connected with the diode D3 other ends is followed by all the way Output voltage VCC1 ends, another road is connected with electric capacity C24 one end, another terminations GND of electric capacity C24, one end of electric capacity C24 and two poles Pipe D4 one end connects, and the diode D4 other ends are connected respectively with electric capacity C25 one end, C26 one end, another termination GND of electric capacity C25, Another terminations GND of electric capacity C26, a termination output voltage VCC2 ends of electric capacity C26.
RU2013113143A | METHOD OF DETERMINING LOCATION OF FOREST FIRE[RU2539807C2] | FIELD: fire-fighting means.SUBSTANCE: method relates to the field of forestry and can be used to determine the location of forest fire. The method of establishing the location of forest fire comprises identification of the most fire-hazard plots of peat lands and location of vertical wells on the area of plots. The perforated pipes are placed in the wells. The pipes are filled with smoke generating pyrotechnic composition, the granulometric material is poured into the wellheads. The coordinates of the wells are recorded on the forest fire map. The patrol routes are divided, patrol observation of smoke is carried out. The boundaries of the fire are determined by the smoke location over the wells. The coordinates of the smoke location are recorded on the forest fire map. The granulometric material is mixed with encapsulated herbicide glyphosate powder in an amount of 5-15% by weight of the granulometric material, and then the mixture is poured to the wellheads.EFFECT: proposed method in comparison with the analogue provides enhancement of accuracy of determining location of the forest fire by processing the filling of wellhead with glyphosate eliminating vegetation and retaining high intensity of smoke generation during continuous operation of wells.[RU2539807C2] | 1. A method for establishing the location of a forest fire, including the release of the most fire-hazardous areas of peatland, accommodation on land area of ​​vertical wells, the installation of the well perforated pipes, filling pipes smoke-producing pyrotechnic composition, filling wellheads grading material, fixing holes coordinates on the map of the forest fire, breakdown patrol routes , smoke patrol surveillance, identification by location boundaries fire smoke over wells, fixing its coordinates on the map forest fire, characterized in that the grain size material is mixed with the herbicide glyphosate, and then the mixture poured wellheads.
CN104612906A | Wind-powered forest fire prevention monitoring tower | A wind-powered forest fire prevention monitoring tower belongs to the technical field of wind-powered clean energy. The wind-powered forest fire prevention monitoring tower comprises an iron tower shaped machine base and a machine head provided with wind wheels, and the machine base and the machine head are connected. The wind-powered forest fire prevention monitoring tower is characterized in that a wind wheel is provided with a central point lightning protection device which is provided with a webcam, so that stator windings and ball bearings of an electric generator and the webcam are protected from lightning impulses; the webcam monitors surrounding forest boundaries in a 360 degree field in all directions for 24 hours, pictorial information is taken automatically when a fire risk is found, and fire alarm information is transmitted to a computer or a mobile terminal carried by an administrator on patrol, so that the hidden risk is quickly processed, the fire ignition is prevented, the outside world and the electric generator operating conditions are monitored by video at any time, and a security defending and monitoring system of forest fire prevention by long-distance internet is formed; the machine base is internally provided with a horn shaped air inlet which takes advantage of the buoyancy generated by the warm ground air upward rising to drive the wind wheels to rotate automatically, and the natural wind source is guided to drive the wind wheels to rotate in all directions through the first wind wheel, the second wind wheel, the third wind wheel and the inner portion of the machine base, so that power generation capacity is improved in an exponential mode. | 1. the forest-fire prevention monitoring tower of a wind power supply, comprise: the support (02) of steel tower shape connects head (01) composition, wherein, generator (5) exports and causes control box (13) by wire (7), after power modulation, output terminal is interconnection network camera (8) or wireless repeater (11) or light fixture (12) or foyer (03) power supply respectively, feature is: arrange the central point lightning arrester (1) that IP Camera (8) is housed in the first wind wheel (2) upper end, by: metal tube or round steel (104) top are made lightning conductor (101) and are passed metal rain cover (102) top, center and be welded and fixed, insulation bearing (103) is established in upper end, lower end is fixed on the main shaft upper end of generator (5) by the standpipe (205) in wind wheel, insulation bearing (103) cylindrical insulator and standpipe (205) inwall gentle touchdown are beneficial to location of the core, the height of central point lightning arrester (1) is greater than the radius of the first wind wheel (2), in protection domain under the loop number of degrees making protected body be in centered by summit, utilize generator (5) main shaft and head (01), the metal body of support (02) is connected and fixed later excellent conductive performance, be directly communicated with the grounded screen in the footing basis (16) of support (02), central point lightning arrester (1) is successfully set for not kinetoplast, stand erect on the commanding height at wind-driven generator center, guard the wind wheel in rotation, in available protecting wind wheel, the staor winding of generator (5) and ball bearing be not by lightning impulse, guarantees wind-driven generator and be arranged on IP Camera (8) safe operation in the first wind wheel (2) central point lightning arrester (1) that is upper or not kinetoplast in rain cover (102), comprehensive 360 degree of IP Camera (8), within round-the-clock 24 hours, monitor forest interface around, or key position arranges infrared respectively in monitoring range, smog, the probers such as combustion gas, when finding fire alarm hidden danger, the interlink warning module that automatic startup IP Camera (8) is built-in, photograph photo site, send warning message to computer or the mobile terminal carried with going on patrol caretaker, rapid process hidden danger, put out a fire in not firing, can also extraneous and generator operating conditions of video monitor at any time, if the monitoring range of the forest-fire prevention monitoring tower of a wind power supply is 1 square kilometre, the forest-fire prevention monitoring tower of a wind power supply is set at interval of 2 square kilometres, plan the entire area of topped forest, form forest-fire prevention antitheft remote internet of things safety guard monitoring system. 2. the forest-fire prevention monitoring tower of wind power supply according to claim 1, feature is: described head (01) by: metal air outlet tube (6) upper end sets out air port, top end cover or cross frame arrange generator (5), the external rotor of generator (5) successively with the 3rd wind wheel (4), second wind wheel (3), first wind wheel (2) connects, wire (7) leads to control box (13) from inner hole of spindle pipeline after connecting the staor winding of generator (5), wherein, blue circle (9) is managed in air outlet tube (6) bottom, first wind wheel (2) top is established central point lightning arrester (1) or on wind wheel, is arranged IP Camera (8) or wireless repeater (11). 3. the forest-fire prevention monitoring tower of wind power supply according to claim 1, feature is: described support (02) is connected with the air outlet tube (6) of head (01) by flange, utilize ground heating installation upwards ascension pull out wind-force, guide nature wind regime by the first wind wheel (2), second wind wheel (3), 3rd wind wheel (4) and inner air channel all-round promotion wind wheel rotate, generating capacity is doubled, trapezoidal airduct and intake grill (15) are up-small and down-big tubaeform pipe body, pipe body is peripheral supports by angle bar or steel pipe (14) support (02) forming the three-dimensional steel tower shape of square body or circular body, on four footing bases (16) that the centre that four footing of support are fixed on four square arrangement establishes reinforced concrete cross to support, reinforcing bar in basis is unified to be welded and fixed, form the emanant grounded screen of specification respectively with entering. 4. the forest-fire prevention monitoring tower of wind power supply according to claim 1, feature is: described first wind wheel (2) can the vertical wind scoop of semilune of down wind automatic open-close or the vertical wind scoop of semilune form by X hierarchical combination by 2N, wherein N or X is natural number, when X is set to two-layer configuration: the 1st wind scoop (201) of first layer and the 2nd symmetrical wind scoop (202), 3rd wind scoop (203) of the second layer and symmetrical 4th wind scoop (204), be fixed on standpipe (205) separately, wherein the first positioning disk (206) is arranged on the upper end of the arc still of first layer wind scoop by standpipe (205), second positioning disk (207) be arranged on the arc still of first layer wind scoop by standpipe with the centre of the arc still of second layer wind scoop, after 3rd positioning disk (208) is connected with the lower end of the arc still of second layer wind scoop by standpipe, be arranged on the bottom of standpipe (205), by two-layer 4 wind scoops up and down by respectively accounting for the orientation angle of 90 degree by fixing with standpipe (205) after the adjustment of positioning disk location, wherein, when establishing some screws for connection second wind wheel (3) in the 3rd positioning disk (208) of bottom. 5. the forest-fire prevention monitoring tower of wind power supply according to claim 1, feature is: described the second wind wheel (3) is the spherical wind wheel of turbo type, the arc shaped blade (302) of vortex angle is pressed into by metallic sheet stock, the blade face outer edge of each arc shaped blade is provided with arcuate relief rib groove that is interior for machine or the outer air propels rotation of machine, the lower end of G the arc shaped blade circumferentially uniform circle that surrounds is fixed on ball and encloses on (303), upper end is the uniform surrounding being fixed on the first rain-proof cover (301) angularly, the spherical wind wheel of the turbo type turned clockwise of composition sufficient mechanical strength, wherein G is natural number, when establishing some screws to connect for the 3rd wind wheel (4) in the first rain-proof cover (301). 6. the forest-fire prevention monitoring tower of wind power supply according to claim 1, feature is: the 3rd described wind wheel (4) is arranged on the inside of the second wind wheel (3), be similarly the spherical wind wheel of turbo type, the arc shaped blade (402) of vortex angle is pressed into by metallic sheet stock, the blade face outer edge of each arc shaped blade is provided with arcuate relief rib groove that is interior for machine or the outer air propels rotation of machine, the lower end of G the arc shaped blade circumferentially uniform circle that surrounds is fixed on ball and encloses on (403), upper end is the uniform surrounding being fixed on the second rain-proof cover (401) angularly, the spherical wind wheel of the turbo type turned clockwise of composition sufficient mechanical strength, wherein G is natural number, when establishing some screws to connect for generator external rotor or driving mechanism in the second rain-proof cover (401). 7. the forest-fire prevention monitoring tower of wind power supply according to claim 1, feature is: described in be arranged on the second wind wheel (3) when being connected with the 3rd inner wind wheel (4) two wind wheel, need the Best Point choosing gradient, by the 3rd wind wheel (4) vortex angle exhaust outlet inside the arc shaped blade of the second wind wheel (3) vortex angle, to extend air-out track and vortex angle, when preventing nature severse weather, trials and hardships is to the erosion of the spherical wind wheel inside of turbo type, and wind wheel rotation can be encouraged, solve for a long time owing to using a spherical wind wheel of turbo type, cause exhaust outlet air-flow angle and the reverse conflict of nature wind energy air-flow, reduce the defect of wind wheel rotational speed, generator (5) is arranged on the second wind wheel (3) and the 3rd wind wheel (4) two wind wheel inner tip simultaneously, not only avoid erosion by wind and rain but also ventilation and heat, transmission is sensitive. 8. the forest-fire prevention monitoring tower of wind power supply according to claim 1, feature is: the 4th described wind wheel (304), the ball be arranged on after increasing on the downside of the second wind wheel (3) encloses on (303), the height enclosed by ball is divided into F layer, every layer arranges 2 wind scoops or K arc fan blade, wind scoop rotates clockwise 180 degree, direction symmetry angle and arranges, wind scoop angle between layers will in conjunction with the wind scoop number of plies overall planning of the first wind wheel (2), the formula mutually diverging to arrangement is up and down 360 degree/X+F, wherein X is the number of plies of the first wind wheel (2), E is the number of plies of the 4th wind wheel (4), be added and be total number of plies, the business removed is the angle degree of often pair of wind scoop shared by wind wheel circumference, wherein K is natural number. 9. the forest-fire prevention monitoring tower of wind power supply according to claim 1, feature is: described generator (5) can be any outer rotor generator, as preferably, medium and small generator uses vertical shaft external rotor permanent magnet non-iron core wire coil generator, vertical shaft external rotor planetary pinion speedup permanent magnet iron coreless coil generator selected by medium-and-large-sized generator, when being chosen as vertical shaft external rotor planetary pinion speedup permanent magnet iron coreless coil generator, generator (5) is by generator shaft (52), the first end cap (51) is connected respectively by bearing, second end cap (55), 3rd end cap (56), 4th end cap (59), be located at the winding (571) of the stator (57) in the middle of the second end cap (55) and the 3rd end cap (56) and the winding (581) of the stator (58) be located in the middle of the 3rd end cap (56) lower end and the 4th end cap (59) and the first permanent magnets (553), second permanent magnets (563), 3rd permanent magnets (565), air gap is left between 4th permanent magnets (593), second end cap (55) cylindrical establishes dirt-proof boot (54), inner circle establishes sun gear (554), (532 is meshing with being fixed on 2h the planetary pinion that planet carrier (53) lower end on main shaft (52) arranges for sun gear, wherein h is natural number, planetary pinion 532 opposite side and gear ring (511) the meshing formation being located at the first end cap 51 lower end, wire (7) causes control box (13) by the pipeline in main shaft (52) after connecting the staor winding of generator, the advantage of described vertical shaft external rotor planetary pinion speedup permanent magnet iron coreless coil generator is: the second end cap (55) forms liquid-storage container after being connected with dirt-proof boot (54), epicyclic gear system is directly soaked and puts operation in lubricant oil (594), reduce gear frictional noise, improve cooling ratio and working life, outer rotor generator and planet gear speed increaser are melted into a whole simultaneously, not only reduce the weight and volume of generator, improve generator speed, strengthen generating effect, and be provided with in main shaft (52) upper end of generator can for the screw for subsequent use (521) arranging central point lightning arrester (1) and locate. 10. the forest-fire prevention monitoring tower of wind power supply according to claim 1; feature is: be provided with CPU program software control system in described control box (13) and comprise: power-sensing circuit, speed detect circuit, voltage modulation circuit, program control and the automatic reduction of speed circuit of wind wheel, over-current protection circuit when making a video recording; or speed limit and urgent stop braking circuit; and the electrical apparatus element of storage battery and quick-charging circuit; according to extraneous wind-force size variation automatic generator follow procedure generating, security of operation can be guaranteed to meet generator.
US2015129245A1 | WILDFIRE SUPPRESSION SYSTEM | A wildfire suppression system is shown that includes a detector that can identify a wildfire threat from an approaching wildfire. When a wildfire is detected, a fire suppression system is activated to pump a fire retardant product, such as water or foam, through a fire retardant distribution system to supply the fire retardant to a series of water dispersion devices that are positioned to protect a structure and a set of landscape elements such as trees, flowers, bushes, and shrubs. Various embodiments can include automatic notification to local fire and police authorities of the presence of the wildfire, and can also include local electrical power generating units that can provide the electrical power needed to operate and control the wildfire suppression system. | 1. A wildfire suppression system comprising: at least one wildfire detection sensor; at least one fire retardant dispersion device; a supply of a fire retardant product to be dispersed by the fire retardant dispersions device; a fire retardant distribution system to provide the fire retardant product to the fire retardant dispersion device; a fire retardant pumping system for distributing the fire retardant product within the fire retardant distribution system; a computer based control and operation system in operative communication with at least one of either the wildfire detection sensor, the fire retardant dispersion device, the fire retardant dispersion system, the fire retardant pumping system, or the electrical power and communication system; and an electrical power distribution and communication system for supplying at least one of either electrical power, data communications, and instructions to the components of the wildfire suppression system. 2. The wildfire suppression system of claim 1 further comprising an electrical generator for supplying the electrical power to the wildfire suppression system. 3. The wildfire suppression system of claim 1 wherein the wildfire detection sensor operatively communicates with the computer based control and operation system through one of either wired or wireless communication. 4. The wildfire suppression system of claim 3 wherein the wildfire detection sensor detects the presence of a flame within the geographic region of at least one of either a structure or a landscape near the wildfire detection sensor. 5. The wildfire suppression system of claim 4 wherein the wildfire detection sensor detects the presence of smoke within the geographic region of at least one of either the structure or the landscape near the wildfire detection sensor. 6. The wildfire suppression system of claim 5 wherein the wildfire detection sensor detects the presence of excessive heat within the geographic region of at least one of either the structure or the landscape near the wildfire detection sensor. 7. The wildfire suppression system of claim 6 wherein the wildfire detection sensor detects the current climatic conditions within the geographic region of at least one of either the structure or the landscape near the wildfire detection sensor. 8. The wildfire suppression system of claim 7 wherein the wildfire detection sensor transmits at least one alarm signal to the computer based control and operation system when the wildfire detection sensor detects a value of at least one of either smoke, flame, or heat that exceeds a maximum value stored within the wildfire suppression system. 9. The wildfire suppression system of claim 8 wherein the computer based control and operation system operatively communicates with at least one of either the at least one fire retardant dispersion device, the fire retardant pumping system, the fire retardant distribution system for distributing the fire retardant product, or the electrical power distribution and communication system to take activate the at least one fire retardant dispersion device to distribute the fire retardant to attempt to suppress a wildfire when the wildfire detection sensor communicates the at least one alarm signal to the computer based control and operation system. 10. The wildfire suppression system of claim 9 wherein the fire retardant contains water. 11. The wildfire suppression system of claim 9 wherein the fire retardant is a fire retardant foam approved by the USDA Forest Service as meeting all the requirements for forest use as fire retardant foam. 12. The wildfire suppression system of claim 9 wherein the at least one fire retardant dispersion device includes a control to adjust a range that the fire retardant is to be dispersed and a control to adjust a horizontal direction in which the fire retardant is to be dispersed. 13. The wildfire suppression system of claim 12 wherein the control to adjust the range that the retardant dispersion device will disperse the fire retardant includes a pitch control to adjust the elevation of a nozzle component of the fire retardant dispersal device. 14. The wildfire suppression system of claim 13 wherein the control to adjust the horizontal direction that the retardant dispersion device will disperse the fire retardant includes a horizontal plane control to adjust the horizontal direction of the nozzle component of the fire retardant dispersal device. 15. The wildfire suppression system of claim 14 wherein the fire retardant pumping system further comprises a pump system having the capacity of providing the fire retardant product to the fire retardant dispersal device at a rate of between about 100 gpm and about 5,000 gpm and at a pressure of between about 40 psi to about 130 psi. 16. A process of suppressing a wildfire comprising the step of: detecting at least one of either smoke, temperature, or flame within the geographic region of an area to be protected from a wildfire; generating an alarm signal from a detection sensor that detects at least one of either smoke, temperature, or flame within the geographic region of an area to be protected from a wildfire; communicating the alarm signal to a computer based control and operation system; communicating a signal to instruct a fire retardant dispersion system to take actions to attempt to suppress the wildfire when the wildfire is near enough to the area to protected such that the wildfire may damage elements of the area to be protected unless the wildfire is suppressed, wherein the wildfire retardant dispersion system includes a pump, a fire retardant dispersal device, and a set of components for operating and controlling the components of the fire retardant dispersion system; dispersing of a fire retardant product by the fire retardant system to attempt to suppress the wildfire; and utilizing power from an electrical power distribution and communication system to supply electrical power, data communications, and instructions to the components of the wildfire suppression system. 17. The process of suppressing wildfires of claim 16 wherein the step of detecting at least one of either smoke, temperature, or flame within the geographic region of the area to be protected from the wildfire includes the use of a wildfire detection sensor that operatively communicates with the computer based control and operation system through one of either wired or wireless communication, wherein the wildfire detection sensor detects the presence of at least one of either the flame within the geographic region of at least one of either a structure or a landscape near the wildfire detection sensor, the presence of the smoke within the geographic region of at least one of either the structure or the landscape near the wildfire detection sensor, the value of the temperature within the geographic region of at least one of either the structure or the landscape near the wildfire detection sensor, or the climatic conditions within the geographic region of at least one of either the structure or the landscape near the wildfire detection sensor, and wherein the wildfire detection sensor can transmit at least one alarm signal to the computer based control and operation system when the wildfire detection sensor detects a value of at least one of either smoke, flame, or heat that exceeds a maximum value stored within the wildfire suppression system. 18. The process of suppressing wildfires of claim 17 further comprising the step of notifying at least one of either fire protection, police authorities, or the owner of the area to be protected when the wildfire suppression system has detected the possible presence of the wildfire. 19. The process of suppressing wildfires of claim 17 further comprising the step of including a stand alone electrical power generator to supply electrical power to the electrical power distribution and communication system. 20. The process of suppressing wildfires of claim 17 wherein the area to be protected includes at least one of either a structure to be protected or a landscape area to be protected.
CN204204141U | Solar type forest fire monitoring and fire fighting water supply system | The utility model relates to a solar type forest fire monitoring and fire fighting water supply system, which belongs to the technical field of forest fire prevention. The solar type forest fire monitoring and fire fighting water supply system comprises an auxiliary water supply system, a large water storage system, a solar photovoltaic power generation system, a fire fighting spraying device and a forest fire monitoring system. The solar type forest fire monitoring and fire fighting water supply system realizes all-weather monitoring on forest fires in mountains through temperature sensors and smog sensors. When the solar type forest fire monitoring and fire fighting water supply system monitors the break out of a fire, a corresponding portion of the fire fighting spraying device automatically starts to spray water for extinguishing the fire at the plate; meanwhile, the personnel on duty can determine the location where the fire breaks out by monitoring working conditions of indoor alarms and indication lamps, and can timely notify the relevant departments and relevant personnel to go to the fire location; and the solar type forest fire monitoring and fire fighting water supply system has the advantages of simple structure, reliable operation, precise monitoring, timely water spraying for controlling fire spread, effective use of water resources and the like, thereby greatly reducing the losses caused by forest fires. | 1. solar energy type fire monitoring and a waterworks for firefighting thereof, is characterized in that: comprise auxiliary water supply system, large-scale water storage system, solar photovoltaic generation system, fire-fighting flusher, fire monitoring system; Described auxiliary water supply system comprises waterworks (2), high-pressure hydraulic pump M 1 (4), solenoid valve I (3), well (6) and galvanized conduit (7); Described galvanized conduit (7) is by waterworks (2), high-pressure hydraulic pump M 1 (4) be communicated with well (6), described solenoid valve I (3) is installed on waterworks (2) and high-pressure hydraulic pump M 1 (4) in the galvanized conduit between; Described large-scale water storage system comprises solenoid valve II (5), valve (8), ball float (10), reserve tank (11) and solenoid valve III (13); Described solenoid valve II (5) is installed on high-pressure hydraulic pump M 1 (4) in the galvanized conduit and between reserve tank (11), reserve tank (11) side is provided with valve (8), ball float (10) is installed in reserve tank (11), valve (8) is connected with the galvanized conduit that solenoid valve II (5) is housed, be connected by stainless steel iron bar between described valve (8) with ball float (10), described solenoid valve III (13) is installed on the blower pump for pipeline M in reserve tank (11) and fire-fighting flusher 2 (12) in the galvanized conduit between; Described solar photovoltaic generation system comprises wire (9), solar panel (14) and accumulator (15); Described solar panel (14) is connected by wire (9) with accumulator (15), accumulator (15) by wire (9) respectively with high-pressure hydraulic pump M 1 (4), blower pump for pipeline M 2 (12) be connected; Described fire-fighting flusher comprises blower pump for pipeline M 2 (12), solenoid valve IV (16), shower nozzle (17); Described blower pump for pipeline M 2 (12) be installed in the galvanized conduit between solenoid valve III (13) and solenoid valve IV (16); It is inner that described solenoid valve IV (16) is installed on the galvanized conduit of drawing ground; Described shower nozzle (17) is installed on the port of the galvanized conduit of drawing ground; Described fire monitoring system comprises pvc pipe (19), temperature sensor (20) and smoke transducer (1); Under described pvc pipe (19) is embedded in ground surface (18) in advance, there is wire (9) its inside; Described temperature sensor (20), smoke transducer (1) are connected in parallel by wire (9), and be arranged on the port that pvc pipe (19) guides ground into, concrete, wire (9) is connected with the temperature sensor (20) of ground surface and the monitoring probe of smoke transducer (1). . 2. solar energy type fire monitoring according to claim 1 and waterworks for firefighting thereof, it is characterized in that: the pre-buried shape of described galvanized conduit (7) is serrate, adopt standpipe or swan neck to connect between every segment pipe of galvanized conduit (7), and adopt fluid sealant to seal. . 3. solar energy type fire monitoring according to claim 1 and waterworks for firefighting thereof, is characterized in that: adopt standpipe or swan neck to connect between every segment pipe of described pvc pipe (19), and adopt fluid sealant to seal. . 4. solar energy type fire monitoring according to claim 1 and waterworks for firefighting thereof, it is characterized in that: described temperature sensor (20) and smoke transducer (1) are for multiple, a temperature sensor and a smokescope sensor form a monitoring means, and this monitoring means is arranged in fire-fighting flusher surrounding. . 5. solar energy type fire monitoring according to claim 1 and waterworks for firefighting thereof, it is characterized in that: the water level of described reserve tank (11) is by water-level alarm circuit realiration, in the galvanized conduit on extraction ground, multiple solenoid valve is installed, the port of the galvanized conduit on each extraction ground is all provided with shower nozzle (17), the working condition of each solenoid valve is controlled by system, control circuit; Water-level alarm circuit and system, control circuit all at Control Room built with alarm and pilot lamp. . 6. solar energy type fire monitoring according to claim 1 and waterworks for firefighting thereof, is characterized in that: described high-pressure hydraulic pump M 1 (4) adopt the DM type multistage centrifugal pump of three prosperous pump industry brands, model is DM280-43/84*5; Described galvanized conduit (7) employing nominal bore diameter is the stainless steel galvanized conduit of DN100 ~ DN200; Described blower pump for pipeline M 2 (12) employing Fujiwara/ rattan original board, model are the supercharge pump of OW750; Described solar panel (14) adopts the electro-optical package of ICO-SPC type 1kW ~ 3kW specification; Described accumulator (15) adopts the lead-acid accumulator of 12V/15AH ~ 12V/200AH specification, and system required voltage obtains by battery pack; Described solenoid valve I (3), solenoid valve II (5), solenoid valve III (13), solenoid valve IV (16) all adopt the solenoid valve of BOSCH-REXROTH series MFZ12-37YC model, and its rated voltage is 220V, and operating frequency is 12000T/h; Described shower nozzle (17) adopts Guangzhou to think the shower nozzle of the XZPT B-363/B model of auspicious brand, its the key technical indexes is as follows: working pressure range >=0.1MPa, watering radius of protection is >=6m, dynamic Thermal meets GB5135.1-2003 requirement, sealing and compressive resistance meet GB5135.1-2003 requirement, continuous rotation water spray performance >=2h; The specification of described pvc pipe (19) is Φ 25mm ~ Φ 50mm; Described temperature sensor (20) adopts Raychem brand, model is the temperature sensor of RTD4AL, and its maximum voltage is 220V/380V, and temperature range is-73 DEG C--482 DEG C; Described smoke transducer (1) employing really reaches peace brand, model is the smoke transducer of CA-8506, and its key technical indexes is as follows: operating voltage is 8 ~ 24V, and working temperature is-10 DEG C ~+50 DEG C, and detection range is 20m.
KR101463964B1 | FOREST FIRE MANAGING SYSTEM | The present invention relates to a forest fire situation control system. The forest fire situation control system according to an embodiment of the present invention includes: a forest fire report reception unit; a weather information acquisition unit; an environmental information acquisition unit; a forest fire image reception unit; a control unit; and a location tracking unit. The forest fire situation control system can additionally include a forest fire situation information providing unit which visualizes the estimated proceeding path and speed of the forest fire. | 1. A firefight report reception unit receiving the firefight report information including the location of the firefight point from the portable firefighting terminal;A weather information acquiring unit for acquiring weather information of an area corresponding to a forest fire point location included in the forest fire report information received by the forest fire report accepting unit;An environment information acquiring unit for acquiring environmental information of a region corresponding to a forest fire point location included in the forest fire report information received by the forest fire report accepting unit;At least one forest fire monitoring camera near the forest fire point position included in the forest fire report information received by the forest fire report reception unit or a region corresponding to the forest fire point position photographed by the forest fire monitoring camera installed on the helicopter dispatched to the forest fire point location A forest fire image receiving unit receiving the forest fire image of the forest fire image;A weather information acquiring unit that acquires weather information of an area corresponding to a forest fire point position acquired by the weather information acquiring unit, environmental information of an area corresponding to a forest fire point position acquired by the environment information acquiring unit, A control unit for predicting the forest fire diffusion progress path and the speed based on the forest fire image corresponding to the forest fire point location;A location tracking unit for tracking the location of the portable fire terminal for reporting fire fighting information or the portable fire terminal for the fire fighting administrator on the spot;And a control unit for controlling the fire control unit. 2. The method according to claim 1,The fire fighting situation control system comprises:A forest fire situation information providing unit for providing forest fire situation map information visualized by displaying the forest fire diffusion progress path and the speed predicted by the control unit on the electronic map of the area corresponding to the forest fire point location;Wherein the fire control system further comprises:. 3. The method according to claim 1,The fire fighting situation control system comprises:A forest fire fighting strategy providing unit for generating a forest fire fighting strategy based on the forest fire spreading path and the speed predicted by the control unit and providing the generated forest fire fighting strategy information;Wherein the fire control system further comprises:. 4. The method according to claim 1,The fire fighting situation control system comprises:A fresh water information providing unit for providing fresh water information including at least one fresh water location close to the forest fire diffusion progress path predicted by the control unit;Wherein the fire control system further comprises:. 5. The method according to claim 1,The fire fighting situation control system comprises:A main facility information providing unit for providing main facility information including at least one cultural property or an industrial infrastructure location close to the forest fire diffusion progress path predicted by the control unit;Wherein the fire control system further comprises:. 6. delete. 7. The method according to claim 1,The fire fighting situation control system comprises:A patrol activity management unit for receiving radio tag information recognized from an electronic patrol box equipped with a plurality of radio tags installed in a forest area for forest fire management from a portable terminal for reporting fire fighting and monitoring patrol activity in a forest area for forest fire management;Wherein the fire control system further comprises: .
CN104143248A | Forest fire detection, prevention and control method based on unmanned aerial vehicle | The invention discloses a forest fire detection, prevention and control method based on an unmanned aerial vehicle. According to the forest fire detection, prevention and control method, the mode that visible-light images and thermal infrared images are combined is adopted, a forest fire can be judged by observing thermal image difference values of high-brightness points of the images, and fire extinguishing bags are released so as to extinguish fire head points in time or control fire behaviors primarily; accurate analysis is further conducted through a receiving station on the ground, abnormal areas missed during rough judgment conducted by the unmanned aerial vehicle can be found in time, and particularly monitoring can be achieved more effectively by forming a percentage distribution diagram of fire behavior possibility coefficients; efficiency and accuracy are high. | 1. forest fire detection and the preventing control method based on unmanned plane, is characterized in that, comprises the following steps: 1) default weather data, visible images and the thermal infrared images of guarded region under normal circumstances in unmanned plane; The threshold value of default high-temperature region and thermal imagery difference; 2) by unmanned plane, guarded region is patrolled and taken visible images and thermal infrared images simultaneously, and by corresponding camera site and the shooting time of GPS positioning function real time record image, data are reached to ground receiving station by wireless transmission simultaneously; 3) to step 2) visible images and the thermal infrared images of the guarded region under normal circumstances that prestores with step 1) respectively of the visible images that obtains and thermal infrared images carry out respectively the mark of higher warm area and the calculating of thermal imagery difference, and contrast with predetermined threshold value; 4) when not breaking through predetermined threshold value, ignore the higher region of normal temperature, continue inspection; Breaking through predetermined threshold value, is improper region by this zone definitions, and receiving station gives the alarm earthward; Simultaneously, unmanned plane is located by GPS, throw in fire extinguishing bag to improper region, and taking this improper region as the center of circle, in overhead circumaviate, real-time multi-direction is monitored the dynamic change in this region and is sent to ground receiving station, until thermal imagery difference returns in predetermined threshold value, cancel alarm, continue inspection; 5) ground receiving station receiving step 2) transmit data, comprehensive fire gross data and empirical data are carried out comprehensive systematic analysis to visible images and thermal infrared images, form the percent profile figure of the each condition of a fire possibility of guarded region coefficient, and the GPS locator data that possibility coefficient is greater than to 70% region feeds back to unmanned plane by wireless transmission, carry out from high to low emphasis tour by unmanned plane from possibility coefficient value; Ground receiving station receiving step 4) transmit data, comprehensive fire gross data and empirical data are carried out comprehensive systematic analysis to visible images and thermal infrared images, be defined as catching fire a little, the calculating area that catches fire, arrange in time action, determine unmanned plane wrong report, sound all clear and feed back unmanned plane by wireless transmission and continue inspection. 2. forest fire detection and the preventing control method based on unmanned plane according to claim 1, it is characterized in that, default threshold value obtain manner described in step 1): the thermal infrared images of guarded region under normal circumstances, in conjunction with default weather data, adjust brightness of image scope, be described threshold range. 3. forest fire detection and the preventing control method based on unmanned plane according to claim 1, it is characterized in that, the analysis of the visible images of ground receiving station described in step 4) to the daytime receiving also comprises smog analysis, be specially the image that separates each frame, under rgb color space, wherein R represents the red component of pixel, G represents the green component of pixel, B represents the blue component of pixel, I represents three-component average, as-20 4. forest fire detection and the preventing control method based on unmanned plane according to claim 3, it is characterized in that, the larger variation of existence compared with the average gray value of self before the current average gray in described grey smog region and a period of time, and the difference of this area grayscale value and whole detection zone average gray value exceedes setting threshold, this region directly judges that this region appearance is potential abnormal. 5. forest fire detection and the preventing control method based on unmanned plane according to claim 1, it is characterized in that, the analysis of the visible images in the evening that step 4) receives described ground receiving station also comprises flame analysis, be specially the image that separates each frame, under rgb color space, wherein R represents the red component of pixel, G represents the green component of pixel, B represents the blue component of pixel, relatively R signal and B signal is slight: if R signal exceedes B signal and the difference threshold value higher than setting, can judge that this region is partially red, for the probability of flame higher; Otherwise be considered as disturbing. 6. forest fire detection and the preventing control method based on unmanned plane according to claim 5, it is characterized in that, described R signal obviously exceedes B signal, and there is larger variation with the mean difference of self before a period of time, this difference and whole detection zone mean difference exceed setting threshold simultaneously, and this region directly judges that this region appearance is potential abnormal. 7. forest fire detection and the preventing control method based on unmanned plane according to claim 1, is characterized in that, the calculating of the area that catches fire described in step 5) is by flying height data and image area, calculates acquisition by geometry. 8. forest fire detection and the preventing control method based on unmanned plane according to claim 1, is characterized in that, when in step 5), possibility coefficient value is identical, unmanned plane is preferentially patrolled from the region near self. 9. according to forest fire detection and preventing control method based on unmanned plane described in claim 1-8 any one, it is characterized in that, described wireless transmission is by the wireless communication networks of public radio communication network or self-organization or system via satellite.
CN103971484A | Intelligent decision-making method for wide-range electric transmission line forest fire emergency disposal | The invention discloses an intelligent decision-making method for wide-range electric transmission line forest fire emergency disposal. The method comprises the following steps that (1), fire point satellite monitor data are collected; (2.1), condition judgment is carried out; (2.2), risk analysis is carried out; (3), disposal conclusions are obtained, according to the rule A, the conclusion for starting the forest fire emergency disposal is made if judgment obtained in the step (2.1) and step (2.2) is set up, and according to the rule B, if any judgment is not set up, the conclusion of not starting the forest fire emergency disposal is made; (4), team distribution is carried out; (5), equipment is distributed; (6), the emergency disposal decision-making conclusions are generated, and the decision-making conclusions are issued in a web page or short message mode. According to the method, an electric transmission line forest fire emergency disposal strategy can be generated automatically and fast; the method is simple and practical, and the operation is convenient; existing forest fire prevention and control measures can be planned as a whole and utilized, and the wide-range electric transmission line forest fire emergency disposal efficiency is improved. | 1. a transmission line forest fire emergency disposal Using Intelligent Decision-making Method on a large scale, the method comprises the steps: (1), collect fire point satellite monitoring data, the infrared satellite remote sensing date of issuing from national weather satellite center, online collection entrusted transmission line forest fire fire point satellite monitoring data, these data comprise that fire is counted out, the coordinate of coordinate, burnt area, shaft tower number and each shaft tower of each fire point, show that near fire transmission line of electricity is counted out; (2. 1), condition judgment, the size of counting out according to step (1) fire that obtains, whether firing counts out meets the count out judgement of lower limit condition of fire, if counting out, step (1) fire that obtains is more than or equal to 50, making step (1) fire that obtains counts out and meets the count out judgement of lower limit condition of fire, otherwise, make step (1) fire that obtains and count out and do not meet the count out judgement of lower limit condition of fire; (2 2), hazard analysis, the size of counting out according near fire step (1) gained transmission line of electricity, make near fire transmission line of electricity and count out whether meet near the count out judgement of lower limit condition of dangerous fire transmission line of electricity, if counting out, near fire step (1) gained transmission line of electricity is greater than 0, making near fire step (1) gained transmission line of electricity counts out and meets near the count out judgement of lower limit condition of dangerous fire transmission line of electricity, otherwise, making near fire step (1) gained transmission line of electricity counts out and does not meet near the count out judgement of lower limit condition of dangerous fire transmission line of electricity, (3), dispose conclusion, make transmission line forest fire emergency disposal conclusion according to following rule: Rule A: set up if step (2 1)～(2 2) are done to judge all, make the conclusion that starts mountain fire emergency disposal, next step enters step (4); Rule B: if step (2 1)～(2 2) have arbitrary judgement to be false in doing to judge, make the conclusion that does not start mountain fire emergency disposal, next step directly enters step (6); (4), troop distributes, near comparison step (2 2) transmission line of electricity that obtains, dangerous fire is counted out and the troop's number of putting out a fire, if dangerous fire is counted out and is less than or equal to fire extinguishing troop number near step (2 2) transmission line of electricity that obtains, near all described transmission lines of electricity, dangerous fire point all sends fire extinguishing troop to put out a fire; If dangerous fire is counted out and is greater than fire extinguishing troop number near step (2 2) transmission line of electricity that obtains, according to the sequence successively from high to low of transmission line of electricity electric pressure height, and send fire extinguishing troop near dangerous fire point described transmission line of electricity according to the order of sequence, until all fire extinguishings troop sends complete; (5), equipment distributes, and all fire extinguishings equipment is averagely allocated to fire extinguishing troop; (6), strategy generates, use conventional method, by the enterprise production management platform of electrical network under trust transmission line of electricity, according to the conclusion that step (3)～(5) provide, generate emergency disposal decision conclusions, adopt webpage or short message mode to issue this decision conclusions. .
CN103942806A | Hyperspectral data based multi-information fusing ignition point detection method | The invention discloses a hyperspectral data based multi-information fusing ignition point detection method. The hyperspectral data based multi-information fusing ignition point detection method mainly solves the problems that the prior art is poor in smoke resistance capability, low in contrast ratio, large in background noise, limited in detection temperature and easy to cause leak detection. The hyperspectral data based detection method with multi-information fusing ignition point comprises steps of (1) reading fire ignition area hyperspectral data obtained by shooting and obtaining spectrum image data; (2) extracting kalium, steam and carbon dioxide which are corresponding to every pixel in the spectrum image data, responding spectrum channel data of forest fire intrinsic radiation, calculating through the spectrum channel data and obtaining detection indexes which are corresponding to detection characters; (3) normalizing and fusing the detection indexes and obtaining fusion detection indexes; (4) performing gray level quantization on the fusion detection indexes and outputting detection results of fire ignition points. The hyperspectral data based detection method with multi-information fusing ignition point fully utilizes hyperspectral image data, is obvious in detection details, high in accuracy and can be applied to aspects such as forest fire detection and monitoring. | 1. a detection method for the fire of the many information fusion based on high-spectral data kindling point, comprises the steps: (1) read the fire area that catches fire and take the high-spectral data obtain, therefrom extract spectral image data; (2) according to potassium, water vapor and the corresponding spectrum channel index I of these detected characteristics of carbon dioxide in potassium radiation detection method, water vapor absorption detecting method, CIBR detection method and HFDI detection method, from spectral image data, extract the corresponding spectrum channel data of these detected characteristics L i [i], wherein, i represent pixel index; (3) design fire temperature detecting point T p , according to Wien's displacement law, the peak wavelength λ while drawing the different ignition temperature of fire mp , then according to infrared radiation atmospheric window to peak wavelength λ mp screen the peak wavelength λ after being screened ms , the spectral band table then providing from high-spectral data, inquire and peak wavelength λ ms differ minimum spectral wavelength λ kp , according to spectral wavelength λ kp corresponding index J extracts spectrum channel data A from spectral image data j [i], and the number N of spectra re-recorded passage, wherein, i represent pixel index; (4) the corresponding spectrum channel data of detected characteristics L step (2) being extracted i [i], calculates respectively potassium radiation detection index K[i], water vapor absorption detecting index H 2 o[i], CIBR detection index CIBR[i] and HFDI detection index HFDI[i]; (5) spectral wavelength λ step (3) being extracted kp corresponding multi-channel spectral channel data A j [i], is calculated as follows multi-channel feature detection index V[i]: Wherein, i is pixel index value, the number that N is spectrum channel, A jH [i] is the spectrum channel data in H spectrum channel; (6) potassium radiation detection index K[i above-mentioned steps (4) being obtained], water vapor absorption detecting index H 2 o[i], CIBR detection index CIBR[i], HFDI detection index HFDI[i], and the resulting multi-channel feature detection index of step (5) V[i], be normalized respectively, preserve result; (7) resulting detection index after normalization in (6) is carried out to many information fusion detection computations, obtains fusion detection index R[i]: Wherein, M k [i] is potassium radiation detection index K[i] value after normalization, for water vapor absorption detecting index H 2 o[i] value after normalization, M cIBR [i] is CIBR detection index CIBR[i] value after normalization, M hFDI [i] is HFDI detection index HFDI[i] value after normalization, M v [i] is multi-channel detection index V[i] value after normalization, q 1 m k the weight that [i] is corresponding, q 2 be corresponding weight, q 3 m cIBR the weight that [i] is corresponding, q 4 m hFDI the weight that [i] is corresponding, q 5 m v the weight that [i] is corresponding; (8) the fusion detection index obtaining is carried out to grey level quantization, output fire kindling point detected image. . 2. method according to claim 1, wherein step (3) is described extracts spectrum channel data A from spectral image data j [i], carry out as follows: (3a) the initial detecting temperature T of kindling point is set s , stop detecting temperature T e , and survey step delta T, initial spectrum number of active lanes N t with temperature detecting point T p for: T p ＝T s +N t ·ΔT， According to Wien's displacement law, calculate each temperature detecting point T p corresponding peak wavelength λ mp : Wherein, the initial detecting temperature T of kindling point s =500K, stops detecting temperature T e =1600K, constant b=2898.8 ± 0.4 μ mK; (3b), according to atmosphere radiation transport property, by atmosphere infrared radiation transmission software for calculation MODTRAN, calculated the spectral position of infrared radiation atmospheric window, traversal peak wavelength λ mp , therefrom filter out spectral position and be in the peak wavelength within infrared radiation transmission atmospheric window, be designated as λ ms ; (3c) the spectral band table providing in traversal high-spectral data inquires and peak wavelength λ from table ms differ minimum spectral wavelength λ kp : λ kp ＝min{λ k ¦¦λ k -λ ms ¦}； Wherein, this spectral band table is that the file of suffix .spc by name in high-spectral data provides, and includes altogether 224 and measures wavelength X k , k=1,2 . 224. ; (3d) according to spectral wavelength λ kp corresponding index J extracts the spectrum channel data A of each pixel in the spectrum channel that index J is corresponding from spectral image data j [i], and the number N of spectra re-recorded passage, wherein, i represent pixel index. . 3. method according to claim 1, the wherein described calculating potassium radiation detection index K[i of step (4)], water vapor absorption detecting index H 2 o[i], CIBR detection index CIBR[i] and HFDI detection index HFDI[i], according to following formula, calculate respectively: Wherein, i represent pixel index, the index corresponding to detected characteristics of potassium radiation detection is respectively 45 and 46, index corresponding to detected characteristics that water vapor detects is respectively 163 and 165, index corresponding to detected characteristics that CIBR detects be respectively 173,175 and index corresponding to detected characteristics that detect of 178, HFDI be respectively 181 and 217. . 4. method according to claim 1, the described normalization formula of step (6) wherein, is expressed as follows: Wherein, i is pixel index, U[i] be the characteristic exponent of i pixel, U max for the maximal value of characteristic exponent, U min for the minimum value of characteristic exponent, M x [i] is the value after the characteristic exponent of i pixel quantizes. . 5. method according to claim 1, wherein the described fusion detection index by obtaining of step (8) carries out grey level quantization, by following formula, is undertaken: Wherein, i is pixel index, R[i] be the fusion detection index of i pixel, R max for the maximal value of fusion detection index, R min for the minimum value of fusion detection index, R f [i] is that the fusion detection index of i pixel carries out the value after grey level quantization.
CN103933688A | Forest-guarding fireproof device using high tower to monitor forest flame and smoke to realize timely fire extinguishing | A forest-guarding fireproof device using a high tower to monitor forest flame and smoke to realize timely fire extinguishing is characterized in that a high tower monitoring operating room of which height is higher than that of forest is arranged in the center or at the periphery of a forest zone based on the principle that flame is easy to put out, while the fire disaster is difficult to control, and is provided with a special combined four-cone-shaped camera (being fixed or capable of rotating circumferentially) adopting the high definition, remote and infrared technology, an entrance, telecommunication equipment and others are adopted for realizing 24-hour watching and monitoring, once the flame and the smoke are found, the position of the flame and the smoke is transmitted instantly, so that standby micro-scale helicopters below the tower and fire fighting personnel carrying with fire extinguishing equipment such as extinguishing equipment and electric saws can immediately start to perform fire extinguishing, huge losses caused by the fire hazard can be avoided, national precious forest resources and animals living environments can be efficiently protected, and forest guarding and fire prevention can be realized. | 1. high tower monitors forest flare and the smog device of protecting forest and prevent from fire of fire extinguishing in time, it is characterized in that: comprising: The high-order tower that monitors, a described high position monitors that tower is arranged in forest or forest periphery, its observation station is higher than the height of trees in observed forest; Flare and smog watch-dog, described flare and smog watch-dog at least comprise high definition for video camera, the autocratic adapted of remote infrared technology, signal transmission apparatus and communication equipment, described flare and smog surveillance equipment arrange four combination cones or conical on high position supervision tower top, higher than the height of trees in observed forest; Fire extinguishing equipment, described fire extinguishing equipment at least comprises fire distinguisher, electric saw etc. 2. high tower according to claim 1 monitors forest flare and the smog device of protecting forest and prevent from fire of fire extinguishing in time, it is characterized in that: a described high position monitors that tower is provided with straight-through elevator up and down. 3. high tower according to claim 1 monitors forest flare and the smog device of protecting forest and prevent from fire of fire extinguishing in time, it is characterized in that: described fire-extinguishing apparatus is to be positioned over described high-order supervision under tower. 4. 4. high tower according to claim 1 and 2 monitors forest flare and the smog device of protecting forest and prevent from fire of fire extinguishing in time, it is characterized in that: a described high position monitors that tower is up big and down small bullet, and its periphery is transparent observation glass. 5. 5. monitor forest flare and the smog device of protecting forest and prevent from fire of fire extinguishing in time according to the high tower described in claim 1 or 3, it is characterized in that: described fire-extinguishing apparatus comprises the micro helicopter that For Use Only in Case of Fire, or other transport things on standing fire distinguisher, instrument, personnel await orders.
KR101406134B1 | UNATTENDED AUTOMATIC SUPPRESSION SYSTEMS FOR THE PREVENTION OF FOREST FIRE PREVENTION AND FOREST FIRE SPREAD | The purpose of the present invention is to provide an unmanned automatic fire suppression system which is capable of preventing a forest fire and the spread of the forest fire by early detecting the generation of the forest fire using a fire extinguishing system automatically controlling cameras and fire extinguishing equipment which are arranged in the right places of mountains or cultural heritage protection areas to be protected. The unmanned automatic fire suppression system according to the present invention for the effect above comprises: a thermal infrared camera installed in the mountain or the cultural heritage protection area; a water curtain tower spraying underground water in the thermal detection direction of the infrared camera; a water intake part supplying the underground water to the water curtain tower; a main control part connected to the infrared camera, the water curtain tower, and the water intake part, and determining whether to spray the underground water according to whether or not the infrared camera detects heat; and a communication terminal monitoring the mountain or the cultural heritage protection area in real time through communication with the main control part, and remotely controlling the main control part. | 1. A thermal infrared camera 300 installed in a sanctuary or cultural property protection zone;A water tower 100 for spraying groundwater in a thermal sensing direction of the infrared camera 300;A water intake part (200) for supplying groundwater to the water film tower (100);A main controller 400 connected to the infrared camera 300, the water tower 100, and the water intake 200 to determine whether or not ground water is injected according to the presence or absence of heat sensed by the infrared camera 300;And a communication terminal (500) for monitoring the mountain or cultural property protection area in real time through communication with the main control unit (400) and remotely controlling the main control unit (400)The water tower 100 includes:A tubular part 20 fixedly installed on the upper part of the hull part 10 installed in the acid or cultural property protection area;A flexible connection pipe 31 connected to the el housed in the housing part 10 and embedded in the tubular part 20,And a nozzle unit 33 connected to the connection pipe 31 and having one side connected to the upper pipe 32 and protruding to the upper portion of the pipe unit 20 and configured to be rotatable, (30)Characterized in that the upper tube (32) is fixed by fastening the fastening member (25) provided at the uppermost end of the tubular body part (20) and the height can be adjusted by loosening the fastening member (25) Unmanned automatic evolution system for prevention of diffusion. 2. The method according to claim 1,The water intake part (200)An underground pipe 230 having a main pump 210 for pumping groundwater and a water level sensor 220 for groundwater level checking;An auxiliary pump 240 for supplying groundwater stored in the water tower 100 and a water level sensor 250 for checking the stored water level of the storage tank, And a groundwater storage unit 260,The main control unit 400 is connected to the main pump 210, the auxiliary pump 240 and the water level sensors 220 and 250 to maintain the set storage level of the storage tank and the pressure of the groundwater supplied to the water film tower 100 Wherein said control means controls said control means to control said control means. 3. delete. 4. delete .
CN103854413A | FWI early warning system and application | The invention relates to an FWI early warning system and the specific application of the FWI early warning system in the forest fire early warning. The humidity, the illumination time, the wind speed and other parameters of natural conditions at specified areas are measured in real time, the hazard level of the forest fire is forecast, and the effect of quantizing various FWIs is achieved. | 1. the risk of forest fire early warning system based on forest fire weather index (FWI index), it is characterized in that, formed by pick-up transducers system and back-end data processing enter, described pick-up transducers collecting temperature, humidity, wind speed and quantity of precipitation data parameters, described back-end data processing enter obtains described FWI index by the data parameters of sensor collection is processed. . 2. early warning system according to claim 1, is characterized in that, the computing formula of described FWI index is: Formula (1): FWI=α * CBI+ β * ISI+ γ * BUI, wherein the value of CBI, ISI and BUI is calculated by following three steps respectively: Step (one), In formula (1), the computing formula of the value of CBI is as follows: Formula (2): CBI = [ ( 110 - 1.373 * RH ) - 0.54 ( 10.20 - T ) ] * 124 * 10 ( - 0.0142 * RH ) 60 , Wherein RH is rh value, and T is temperature; Step (two), In formula (1), the computing formula of the value of ISI is as follows: Formula (3): ISI = 0.208 * 91.9 * e - 0.1386 m * ( 1 + m 5.31 4.93 * 10 7 ) * e 0.05039 W , Wherein W is wind speed, the fine fuels water percentage that m value is the previous day, and computing formula is: Formula (4): m = 147.2 ( 101 - Fprev ) 59.5 - Fprev , Wherein, F prev for the value of FFMC the previous day, for the area that has obvious snow cover winter, winter, average snow depth exceeded 10cm, 1, the snow cover number of days in February exceed bimester total number of days 75%, F prev initial value is 85; For the area that there is no obvious snow cover winter, meet or exceed for three days on end 6 DEG C at daily mean temperature and start to calculate, F prev initial value is 85; The computing formula of FFMC is: Formula (5): FFMC = 59.5 * ( 250 - m ) 147.2 + m , Wherein m is formula (4) gained; Step (three), In formula (1), the value of BUI is calculated by DMC and DC, If, DMC≤0.4DC: Formula (6): BUI = 0.8 * DMC * DC DMC + 0.4 * DC , If, DMC>0.4DC, Formula (6) ': BUI = 0.8 * DMC * DC DMC - 0.4 * DC , Wherein, the model of DMC is: Formula (7): m = 20 + 1 n DMCprev - 244.73 - 43.43 , Wherein, m represents the water percentage of the surface fuel of the previous day, DMC prev represent DMC value the previous day, for the area that has obvious snow cover winter, winter, average snow depth exceeded 10cm, 1, the snow cover number of days in February exceed bimester total number of days 75%, DMC prev initial value is 6; For the area that there is no obvious snow cover winter, meet or exceed for three days on end 6 DEG C at daily mean temperature and start to calculate, DMC prev value be precipitation last time 2 times of number of days till now; The value of DMC is: Formula (8): DMC=m+100* (1.894 (T+1. 1) (100-H) L e + 10 -6 ), Wherein, the value of m is in formula (7), to calculate gained, and T represents temperature, and H represents relative humidity, L e for this monthly average sunshine-duration; The core of DC model is also a simple exponential model, That is: Formula (9): Q = 800 * e - DCprev 400 , Wherein, Q represents the humidity equivalent of arid code the previous day, and DCprev represents the value of DC the previous day, for the area that has obvious snow cover winter, be winter average snow depth exceed 10cm, 1, the snow cover number of days in February exceed bimester total number of days 75%, DCprev initial value is 15; For the area that there is no obvious snow cover winter, meet or exceed for three days on end 6 DEG C at daily mean temperature and start to calculate, DCprev initial value is precipitation last time 5 times of number of days till now; The value of DC is: Formula (10): DC=Q+0.5* (0.36* (T+2 8)+L f ), Wherein, the value of Q is in formula (9), to calculate gained, and T represents temperature, L f for L e the adjusted value of data, L f for the experiment sunshine-duration on the same day; In formula (1), the summation of the value of α, β and γ is 1, adjust according to the natural conditions characteristic of different regions, the weight value fluctuation of parameter alpha is mainly adjusted according to humidity and temperature, and the weight value of parameter beta and γ is adjusted according to wind speed and light application time respectively. . 3. the application of the risk of forest fire early warning system described in claim 1 or 2 in risk of forest fire early warning.
US2014132409A1 | WILDFIRE RISK ASSESSMENT | A system and method provide determining a wildfire risk associated with home and identifying mitigatable features located on and around the home. An inspection list of questions is presented to a user through a mobile computing device, and images are captured by a camera included in the mobile computing device. In an embodiment, an image can be captured using augmented visual assistance through a mobile application. A wildfire risk associated with the home can be determined at least based on answers to the questions in the inspection list and captured images. In another embodiment, a virtual reality game for simulating a wildfire behavior is provided. The wildfire behavior can be re-simulated during the game after removing or modifying mitigatable features on or around the home. In yet another embodiment, a system and method for determining a building status and location is provided in real-time during an active fire. | 1. A method performed by a processor of a mobile computing device for providing home inspections, the method comprising: receiving, at the mobile computing device, a request from a user to assess a wildfire risk associated with a home; presenting, through the mobile computing device, a plurality of questions related to features on or around the home; receiving, from the user, answers to the plurality of questions, wherein for each of the answers, determining, using the processor, whether an image of each of the features associated with each of the answers assists in analyzing the wildfire risk associated with the home; and upon determining that the image assists in analyzing the wildfire risk, providing an instruction to the user to capture the image of the each of the features using a camera in the mobile computing device; receiving one or more images of the features on or around the home captured by the user; and determining, using the processor, at least based on the answers to the plurality of questions and the one or more of images of the features, the wildfire risk associated with the home. 2. The method of claim 1 further comprising displaying a report with recommendations for reducing the wildfire risk associated with the home. 3. The method of claim 2 wherein the report includes a flag warning system for each of the inspected features. 4. The method of claim 1 further comprising providing augmented visual assistance for the user in capturing the image of the each of the features using the camera. 5. The method of claim 4 wherein the augmented visual assistance comprises a transparent window with a boundary for the each of the features to be captured by the camera. 6. The method of claim 1 wherein the plurality of questions relate to exterior features of the home, features in a yard, and features in surroundings of the home. 7. The method of claim 1 further comprising: determining, using the processor, a geographic location of the home; tailoring the plurality of questions using the geographic location of the home. 8. The method of claim 1 further comprising: determining, using the processor, a geographic location of the home; determining, using the processor, an optimal time range for capturing the one or more images based on the geographic location of the home; and communicating to the user to capture the one or more images during the optimal time range. 9. The method of claim 1 wherein at least one of the features is mitigatable and wherein the report further comprises a mitigation procedure for removing or modifying a mitigatable feature. 10. The method of claim 1 wherein the method is performed through an application downloaded to a memory of the mobile computing device. 11. The method of claim 1 further comprising: determining, using the processor, that the wildfire risk associated with the home is less than a threshold; and issuing an insurance policy for the home with an insurance premium. 12. A non-transitory computer-readable storage medium comprising a plurality of computer-readable instructions tangibly embodied on the computer-readable storage medium, which, when executed by a processor, provide home inspections, the plurality of instructions comprising: instructions that cause the processor to receive, at the mobile computing device, a request from a user to assess a wildfire risk associated with a home; instructions that cause the processor to present, through the mobile computing device, a plurality of questions related to features on or around the home; instructions that cause the processor to receive from the user, answers to the plurality of questions, wherein for each of the answers, causing the processor to determine whether an image of each of the features associated with each of the answers assists in analyzing the wildfire risk associated with the home; and upon determining that the image assists in analyzing the wildfire risk, provide an instruction to the user to capture the image of the each of the features using a camera in the mobile computing device; instructions that cause the processor to receive one or more images of the features on or around the home; and instructions that cause the processor to determine, at least based on the answers to the plurality of questions and the one or more of images of the features, the wildfire risk associated with the home. 13. The non-transitory computer-readable storage medium of claim of 12 wherein the plurality of instructions are configured to be downloaded as an application on the mobile computing device. 14. A method of providing a virtual reality game for simulating a fire behavior, the method comprising: providing a computer having a processor; receiving information related to a piece of real property and a plurality of features associated with the property which affect a wildfire risk associated with the property; displaying a graphical representation of a geographical area including the property and the plurality of features associated with the property, wherein mitigatable features of the plurality of features are displayed in a form of user-selectable icons; activating a virtual wildfire on at least one point in the graphical representation of the geographical area; determining, using the processor, based at least on the plurality of features, one or more fire paths associated with the property during the virtual wildfire, wherein the one or more fire paths are configured to be overlaid over the geographical area; and displaying a simulation of the virtual wildfire spreading across the one or more fire paths over the geographical area, wherein spreading of the virtual wildfire is accelerated by presence of the mitigatable features associated with the property. 15. The method of claim 14 further comprising: receiving a user selection of one or more of the user-selectable icons corresponding to one or more of the mitigatable features; removing or modifying the one or more of the mitigatable features associated with the one or more of the user-selectable icons in the graphical representation of the geographical area; re-activating the virtual wildfire at the one or more points in the fire paths; and displaying a re-simulation of spreading of the virtual wildfire across the one or more fire paths over the geographical area. 16. A method of providing data from smoke detectors, the method comprising: providing a computer having a processor; receiving smoke detector data from a beacon signal detector, wherein the smoke detector data is originated from a smoke detector located at a building; determining, using the processor, based on the smoke detector data, a location and a status of the building; and providing, to a user, information related to the location and the status of the building. 17. The method of claim 16 wherein the smoke detector is configured to broadcast a beacon via radio signal which is received at the beacon signal detector. 18. The method of claim 16 wherein the smoke detector is configured to be powered by a low voltage battery. 19. The method of claim 16 wherein the status of the building is determined by presence or absence of the smoke detector data originating from the smoke detector located at the building. 20. The method of claim 19 wherein absence of the smoke detector data originating from the smoke detector indicates that the building has been damaged by a fire.
CN103778418A | Mountain fire image identification method of image monitoring system of electric transmission line tower | The invention discloses a mountain fire image identification method of an image monitoring system of an electric transmission line tower. The mountain fire image identification method comprises the following steps that firstly, the forest fire danger rating is evaluated by means of data of a microclimate on-line monitoring system on the electric transmission line tower, and the image collecting frequency of the on-line monitoring system is adjusted according to rating evaluation; secondly, abnormal situations of an image are detected by the image difference principle; thirdly, skyline segmentation is conducted on the image; fourthly, whether the image has a flame region is judged; fifthly, whether the image has a smoke region is judged; sixthly, whether a fire occurs is judged. The mountain fire image identification method has the advantages that remote early warning of mountain fire of an electric transmission line is achieved, and safe and stable operation of the electric transmission line of an electric system is guaranteed. | 1. a mountain fire image-recognizing method for electric power line pole tower image monitoring system, is characterized in that, comprises the following steps: Step 1, by the data of microclimate on-line monitoring system on electric power line pole tower, forest fire danger class is made to grading, be adjusted at line monitoring system and gather the frequency of image according to grading; Step 2, employing image difference principle detected image abnormal conditions; Step 3, image is carried out to skyline cut apart; Step 4, whether exist flame region to judge to image; Step 5, whether exist smog region to judge to image; Step 6, judge whether to occur the condition of a fire, if there is the condition of a fire, carry out early warning. . 2. the mountain fire image-recognizing method of electric power line pole tower image monitoring system according to claim 1, is characterized in that, described step 2 comprises the following steps: Step 2-1, selected i frame normal condition image, as with reference to image, for M × N image, are designated as f r (x, y); Step 2-2, i+1 two field picture and reference picture are made to calculus of differences, are designated as: Δf i (x,y)=f i+1 (x,y)-f r (x,y)； As Δ f i (x, y) >f i, thres time, judge in image and have abnormal conditions to occur, enter image skyline and cut apart; As Δ f i (x, y) i, thres time, judge in image and occur without abnormal conditions, simultaneously by i+1 two field picture f i+1 (x, y) conduct is with reference to image f r (x, y); Wherein, f i (x, y) is the pixel of certain moment normal condition reference picture, f i, thres image pixel threshold value while having abnormal conditions to occur for judgement; Step 2-3, f i, thres image pixel threshold value while having abnormal conditions to occur as judgement. . 3. the mountain fire image-recognizing method of electric power line pole tower image monitoring system according to claim 1, is characterized in that, described step 3 comprises the following steps: Step 3-1, can carry out profile identification to each characteristic in image by Canny edge detection algorithm; Continuity length, angle, difference in height and the contrast of step 3-2, contrast outline line, obtain horizon outline line; Step 3-3, static images is divided into sky part and above ground portion. The criterion that described outline line is judged is as follows: The angle of skyline fluctuates up and down at 0 ° of angle; Between the pixel angle that skyline rises and declines, be symmetrical ratio; The less border of average vertical difference in height of skyline; If the angle in unit area inner edge boundary line is designated as A (x), vertical drop is designated as h (x); The angle of unit area and be and average vertical difference in height is distributed as &Sigma; x = 1 t h ( x ) x h thres Time represent horizon outline line; Wherein, t represents the number in dividing unit region, A thres the angle in representation unit region and adjust criterion, h thres represent the average vertical difference in height criterion of adjusting. . 4. the mountain fire image-recognizing method of electric power line pole tower image monitoring system according to claim 1, is characterized in that, described step 4 comprises the following steps: Step 4-1, extraction image flame color component numerical value, the RGB of described image flame color component numerical value is characterized as: R≥k 1 G≥k 2 B,R≥230， In formula, k 1 and k 2 it is the coefficient of trying to achieve according to the complexity of the image saturation characteristic of camera and contrast background; In word image hsv color model, the parameter of H, S and V represents respectively tone, saturation degree and brightness; And digital imagery CCD/CMOS is more responsive to brightness space, the diffuse reflection part of background vegetation relatively, saturation degree and the brightness of flame are higher; Step 4-2, analyze mountain fire image, the span that meets H when the HSV of mountain fire image value is 0～0.17, the span of S is 0～1 and the span of V while being 0.4～1, is judged to be flame pixels. . 5. the mountain fire image-recognizing method of electric power line pole tower image monitoring system according to claim 1, is characterized in that, described step 5 comprises the following steps: Step 5-1, by wavelet transformation, picture signal is decomposed for high and low frequency two parts, before and after contrast, the wavelet energy value of image is as the criterion of smoke characteristics; Step 5-2, by wavelet energy value recognition image by the criterion of smog obfuscation be whether: ΔE Li =E L(i+1) (x,y)-E Li (x,y)>E L,thres ， Wherein, E li (x, y) is the low frequency energy of certain moment normal condition reference picture of yardstick d1, E l, thres for the threshold value of smog identification; In step 5-3, reference picture, object color characteristic is carried out the identical criterion to being compared to mountain fire smog, and the HSV of mountain fire smog is characterized as: 0≤H≤0.17， 0.16≤S≤0.31， 0.73≤V≤1， To thering is the calculating of content of pixel of above HSV feature in picture: Wherein, N hSV for having the pixel of above HSV feature in identified region, N is total pixel in region; The color characteristics criterion of smog identification is: a n >a n, thres ; Step 5-4, by color characteristics, picture region is cut apart, obtained the image of smog. . 6. the mountain fire image-recognizing method of electric power line pole tower image monitoring system according to claim 1, is characterized in that, in step 4 kind, adopts dynamic thresholding to judge by following steps to described flame region: Step (4. 1) is established the gray-scale value that f (x, y) is M × N image (x, y) point , gray level is L, supposes that the span of f (x, y) is [0, L-1], is designated as G l =0,1,2 ..., L-1}, establishes the frequency of P (i) for gray level i in image f (x, y), and the probability that gray level occurs is: P ( i ) = 1 M &times; N &Sigma; f ( x , y ) = t f ( x , y ) , Wherein, i ∈ G l ; Step (4 2) is according to OTSU algorithm, and note t is the segmentation threshold of flame region and background, and flame pixels accounts for image scaled and is flame region mean value is: u 0 ( t ) = &Sigma; 0 &le; i &le; t ip ( i ) / w 0 ( t ) ; Background pixel accounts for image scaled w 1 ( t ) = &Sigma; t &le; i &le; L - 1 p ( i ) ; Average background value is u 1 ( t ) = &Sigma; t &le; i &le; L - 1 ip ( i ) / w 1 ( t ) ; Image population mean is: u=w 0 (t) u 0 (t)+w 1 (t) u 1 (t); As g (t)=w 0 (t) (u 0 (t)-u) 2 + w 1 (t) (u 1 (t)-u) 2 t value while obtaining maximal value, is the optimal threshold of cutting apart. . 7. the mountain fire image-recognizing method of electric power line pole tower image monitoring system according to claim 1, is characterized in that, in described step 6, by following steps, mountain fire image is carried out to early warning: The reference picture of the image of step 6-1, up-to-date collection and previous moment normal condition carries out calculus of differences; If image abnormity part area is greater than setting valve f i, thres time, image is carried out to noise reduction filtering processing; Carry out skyline identification, cut apart the image on sky and ground; Start smog and flame image recognizer simultaneously; After step 6-2, extraction smoke characteristics, the wavelet energy value of contrast images, when it is greater than setting valve E h, thres time; Contrast gathers the color characteristics of image and reference picture, when color characteristics is greater than the criterion a that adjusts n, thres time, send mountain fire early warning signal; Step 6-3, carry out flame image identification, after skyline identification, from ground image extracting section Color Characteristic, to meeting formula R>=k 1 g>=k 2 the area of B part carries out filtering, obtains flame image area, when flame image area is greater than setting valve S i, thres time, send mountain fire early warning signal.
RU2514219C1 | METHOD OF LOCATION DETERMINING OF FOREST FIRE | FIELD: fire-prevention facilities.SUBSTANCE: method for location determining of forest fire comprises identifying the most fire-hazardous sites of peatland, accommodation at area of the sites of vertical wells, installation in wells of perforated pipes, filling the pipes with smoke-generating pyrotechnic composition, pouring the wellheads with granulometric material, recording of coordinates of the wells on the forest fire map, breakdown of patrol routes, patrol observation of smoke, determining of boundary of fire according to location of smoke over the wells, recording its coordinates on the forest fire map. At that the granulometric material is mixed with the cuprous sulphate, and then the wellheads are poured with the mixture.EFFECT: improving the accuracy of location determining of forest fire. | 1. A method for determining the location of a forest fire, including the allocation of the most fire-hazardous areas of peat bogs, the placement of vertical well areas, the installation of perforated pipes in the wells, filling the pipes with smoke-generating pyrotechnic composition, filling the mouths of the wells with particle-size material, fixing the coordinates of the wells on the fire map, patrolling the patrol routes, patrolling observation of smoke, determination of the boundary of the fire by the location of smoke above the wells, fixing its coordinates on the forest fire map, characterized in that the particle size material is mixed with copper sulfate, and then the wellheads are filled with a mixture.
RU2514080C1 | METHOD OF LOCATION DETERMINING OF FOREST FIRE | FIELD: fire-prevention facilities.SUBSTANCE: method of location determining of forest fire comprises identifying the most fire-hazardous sites of peatland, accommodation at area of the sites of vertical wells, installation in wells of perforated pipes, filling the pipes with smoke-generating pyrotechnic composition, pouring the wellheads with granulometric material, recording of coordinates of the wells on the forest fire map, breakdown of patrol routes, patrol observation of smoke, determining of boundary of fire according to location of smoke over the wells, recording its coordinates on the forest fire map. At that the granulometric material is processed with the preparation of N-dichloro-para-carboxy-benzene sulphonamide, and then the wellheads are poured with it.EFFECT: increased intensity of smoke generation during prolonged operation of the wells. | 1. A method for determining the location of a forest fire, including the allocation of the most fire-hazardous areas of peat bogs, the placement of vertical well areas, the installation of perforated pipes in the wells, filling the pipes with smoke-generating pyrotechnic composition, filling the mouths of the wells with particle-size material, fixing the coordinates of the wells on the fire map, patrolling the patrol routes, patrolling observation of smoke, determination of the boundary of the fire by the location of smoke above the wells, fixing its coordinates on the forest fire map, characterized in that the particle size material is treated with the preparation N-Dichloro-para-carboxybenzenesulfamide, and then the wellheads are covered with it.
RU2512891C1 | METHOD OF LOCATION OF FOREST FIRE | FIELD: fire safety.SUBSTANCE: method of location of forest fire comprises identifying the most fire-hazard peatlands, placement at the area of sites of vertical wells, installation of perforated pipes in the wells, filling the pipes with smoke-producing pyrotechnic composition, filling the mouths of wells with granulometric material, fixation of coordinates of the wells on the forest fire map, breakdown of patrol routes, patrol observation of smoke, determining of boundary of fire according to smoke location over the wells, fixing its coordinates on the forest fire map. At that the granulometric material is processed with algaecide triazone, and then it is filled to the mouths of wells.EFFECT: increased accuracy of location of the forest fire due to processing of filling the mouths of wells with triazone, suppressing life activity of diatomic algae. | 1. A method for determining the location of a forest fire, including the allocation of the most fire-hazardous areas of peat bogs, the placement of vertical well areas, the installation of perforated pipes in the wells, filling the pipes with smoke-generating pyrotechnic composition, filling the mouths of the wells with particle-size material, fixing the coordinates of the wells on the fire map, patrolling the patrol routes, patrolling observation of smoke, determination of the boundary of the fire by the location of smoke above the wells, fixing its coordinates on the forest fire map, characterized in that the granulometric material is treated with triazone algaecide, and then wellheads are bombarded with it.
CN103632158A | Forest fire prevention monitor method and forest fire prevention monitor system | The invention discloses a forest fire prevention monitor method and a forest fire prevention monitor system. According to the method, a collected current forest video image is acquired, the acquired current forest video image is applied to a preset mixed Gaussian background model, a background image corresponding to the current forest video image is generated, the current forest video image and the background image corresponding to the current forest video image are subjected to differencing so as to generate a current background differential image, and the generated current background differential image is applied to a preset smoke-fire object detection algorithm to acquire smoke-fire object information. By applying the forest fire prevention monitor method and system, the false alarm rate of fire prevention monitor can be lowered, and the fire monitor accuracy is improved. | 1. a forest fire protection method for supervising, the method comprises: Obtain the current forest video image of collection, and the mixture Gaussian background model that the current forest video image obtaining is applied to set in advance, background image corresponding to current forest video image generated; Background image corresponding to the current forest video image of current forest video image and this carried out to difference, generate current background difference image; The pyrotechnics object detection algorithm that the current background difference image of generation is applied to set in advance, obtains pyrotechnics object information. 2. method according to claim 1, wherein, the described mixture Gaussian background model that the current forest video image obtaining is applied to set in advance, generates background image corresponding to current forest video image and comprises: For each pixel in current forest video image, the mixture Gaussian background model that pixel is applied to set in advance, obtain the probability of this pixel in mixture Gaussian background model, calculate the ratio of probability right and covariance in each single Gauss model, each single Gauss model in mixture Gaussian background model is sorted according to ratio, and when determining that the pixel of the picture frame newly obtaining is mated with the arbitrary single Gauss model distribution in mixed Gauss model, with this pixel, replace pixel corresponding in mixture Gaussian background model as current mixture Gaussian background model, Extract the pixel in current mixture Gaussian background model, generate background image corresponding to current forest video image. 3. method according to claim 2, wherein, utilize following formula to determine the probability of described pixel in mixture Gaussian background model: P ( x j ) = &Sigma; i = 1 K &omega; j , t i &eta; ( x j , u j , t i , &Sigma; j , t i ) 1 &le; i &le; K In formula, P (x t ) be the probability of the described pixel in current forest video image during t in mixture Gaussian background model constantly; X j for the value of the image pixel j in current forest video image when the moment t; be i the average that single Gauss model distributes in moment t value; K is the single Gauss model number in mixture Gaussian background model; during for moment t in the mixture Gaussian background model of pixel j, the probability right of i single Gauss model; the probability of pixel in current forest video image during for moment t in i single Gauss model. 4. method according to claim 3, wherein, the probability of the pixel in the current forest video image while utilizing following formula to determine described moment t in i single Gauss model: &eta; ( x j , &mu; j , t i , &Sigma; j , t i ) = 1 ( 2 &pi; ) d 2 ¦ &Sigma; j , t i ¦ 1 2 exp [ - 1 2 ( x j - &mu; j , t i ) T ( &Sigma; j , t i ) - 1 ( x j - &mu; j , t i ) ] In formula, u i, t be i the average that single Gauss model distributes in moment t value; be i the covariance that single Gauss model distributes in moment t value; D is x i,t dimension. 5. method according to claim 4, wherein, utilize following formula to determine that the pixel of the described picture frame newly obtaining and arbitrary single Gauss model in mixed Gauss model distribute and mate: ¦ x j , i + 1 - &mu; j , t i ¦ &le; &delta; &CenterDot; &sigma; j , t i In formula, x j, i+1 for the pixel of the picture frame that newly the obtains value in i single Gauss model when the moment t; δ is matching threshold. 6. method according to claim 1, wherein, utilize following formula to determine described current background difference image: D(x,y,t)=¦I(x,y,t)-B(x,y,t)¦ In formula, D (x, y, t) is current background difference image; (x, y) is the location of pixels information of pixel in image. 7. according to the method described in claim 1 to 6 any one, wherein, described method further comprises: Obtain the pixel value of pixel in current background difference image, if the pixel value obtaining surpasses the binary-state threshold setting in advance, the pixel value of this pixel is updated to the pixel value of the pyrotechnics object of binaryzation; Otherwise, the pixel value of this pixel is updated to the pixel value of the background dot of binaryzation. 8. method according to claim 7, wherein, the described pyrotechnics object detection algorithm that the current background difference image of generation is applied to set in advance, obtain pyrotechnics object information and specifically comprise: B1, carries out current background difference image and present frame forest video image and computing, obtains pending image; B2, obtains the rgb value of each pixel in pending image, calculates beauty's colour of each pixel and the colour-difference absolute value of blue color value; B3, when determining that the colour-difference absolute value of each pixel is greater than the detection threshold setting in advance, the pixel that this each pixel of mark is pyrotechnics object; B4, the region covering in pending image according to the pixel that is labeled as pyrotechnics object, obtains pyrotechnics object information. 9. a forest fire preventing monitor system, is characterized in that, this system comprises: camera, mixture Gaussian background model arithmetical unit, differential processor and pyrotechnics object detector; Camera, for gathering current forest video image; Mixture Gaussian background model arithmetical unit, for obtaining the current forest video image of collection, and the mixture Gaussian background model that the current forest video image obtaining is applied to set in advance, generate background image corresponding to current forest video image; Differential processor, for background image corresponding to the current forest video image of current forest video image and this carried out to difference, generates current background difference image; Pyrotechnics object detector, for the pyrotechnics object detection algorithm that the current background difference image of generation is applied to set in advance, obtains pyrotechnics object information. 10. system according to claim 9, is characterized in that, described mixture Gaussian background model arithmetical unit comprises: probability computing module, judge module, pixel counting module and background image generation module; Probability computing module, for the mixture Gaussian background model that the pixel of current forest video image is applied to set in advance, obtains the probability of this pixel in mixture Gaussian background model; Judge module, for calculating the ratio of each single Gauss model probability right and covariance, each single Gauss model in mixture Gaussian background model is sorted according to ratio, and when determining that the pixel of the picture frame newly obtaining is mated with the arbitrary single Gauss model distribution in mixed Gauss model, with this pixel, replace pixel corresponding in mixture Gaussian background model as current mixture Gaussian background model; Pixel counting module, for judging whether the pixel of input judge module is last pixel of current forest video image, if not, sequentially reads the next pixel in current forest video image, exports probability computing module to; If so, notice background image generation module; Background image generation module, for according to the notice from pixel counting module, extracts the pixel in current mixture Gaussian background model, generates background image corresponding to current forest video image.
CN203415064U | Intelligent forest fire alarm positioning system based on wireless sensor network | The utility model relates to an intelligent forest fire alarm positioning system based on a wireless sensor network. The main technical characteristics of the system are that the system is composed of an intelligent video monitoring device, a GPS positioning system, the wireless sensor network, a remote monitoring platform, a fire pump, a fire alarm displayer and a fire sound-light alerter. The intelligent video monitoring device, the GPS positioning system, the wireless sensor network, the remote monitoring platform, the fire pump, the fire alarm displayer and the fire sound-light alerter are connected in turn so that real-time fire monitoring is realized. With application of the wireless sensor network, a problem that fire situation transmission cannot be rapidly and precisely positioned is solved. | 1. the intelligent forest fire alarm positioning system based on wireless sensor network, it is characterized in that: by intellective video monitoring device, GPS positioning system, wireless sensor network, remote monitoring platform, fire extinguishing pump, fire alarm display, fire acousto-optic alarm, formed, wherein intellective video monitoring device, GPS positioning system, wireless sensor network, remote monitoring platform, fire extinguishing pump, fire alarm display, fire acousto-optic alarm are connected successively, in real time fire hazard monitoring. 2. the intelligent forest fire alarm positioning system based on wireless sensor network according to claim 1, is characterized in that: described intellective video monitoring device also comprises smart electronics temperature detector, smoke detector, flame detector, smart electronics sense cigarette device. 3. the intelligent forest fire alarm positioning system based on wireless sensor network according to claim 1, is characterized in that: described wireless sensor network is based on ZigBee wireless sensor network. 4. the intelligent forest fire alarm positioning system based on wireless sensor network according to claim 1, is characterized in that: described fire extinguishing pump adopts the Fire Fighting Pumps of water supply fire extinguishing pump. 5. the intelligent forest fire alarm positioning system based on wireless sensor network according to claim 1, is characterized in that: described fire alarm display adopts JX-YKS4310 fire alarm region display. 6. the intelligent forest fire alarm positioning system based on wireless sensor network according to claim 1, is characterized in that: described fire acousto-optic alarm comprises audible alarm and flashing light alarm.
CN103456122A | Forest fire smoke recognizing method and device | The invention provides a forest fire smoke recognizing method and device. The method includes the steps of recognizing smoke pixels and non-smoke pixels by means of a multi-channel threshold method and the reflective rates or the brightness temperature values of 36 spectrum channels, obtaining input characteristics of a neural network classifier from the reflective rates or the brightness temperature values of the 36 spectrum channels, training the neural network classifier by means of smoke input characteristics of the smoke pixels and non-smoke input characteristics of the non-smoke pixels, obtaining a smoke recognizing and classifying unit, and precisely recognizing the smoke pixels and the non-smoke pixels by means of the smoke recognizing and classifying unit. The method achieves precise classification of the smoke pixels, and the probability that cloud pixels are mistaken for the smoke pixels is greatly reduced due to the fact that the non-smoke pixels include the cloud pixels. Besides, due to the fact that the smoke pixels include thin-smoke pixels, the thin-smoke pixels can be precisely recognized by means of the smoke recognizing and classifying unit, and precision of thin-smoke area recognition is further improved. | 1. a forest fire smoke recognition methods, is characterized in that, comprising: The Moderate Imaging Spectroradiomete MODIS raw data got is carried out to radiant correction and geometry correction, obtain reflectivity or the bright temperature value of each spectrum channel in the spectrum channel group of identifying each pixel in scene, described spectrum channel group comprises 36 spectrum channels; According to the reflectivity to each spectrum channel of described each pixel or bright temperature value, and the spectrum channel of each pixel is carried out to the result after spectral analysis, select the input feature vector that neural network classifier is identified fire hazard aerosol fog; Utilize the hyperchannel threshold method to identify smog pixel and non-smog pixel from described identification scene; Extract smog pixel training sample from described smog pixel, extract non-smog pixel training sample from described non-smog pixel; Use the smog training input feature vector of described smog pixel training sample and the non-smog training input feature vector of described non-smog pixel training sample to be trained described neural network classifier, obtain smog discriminator unit, wherein, described smog training input feature vector, described non-smog pixel train input feature vector corresponding with the input feature vector of described neural network classifier identification fire hazard aerosol fog respectively; Whether use described smog discriminator unit to identify unknown pixel is the smog pixel. 2. method according to claim 1, is characterized in that, the described hyperchannel threshold method that utilizes identifies smog pixel and non-smog pixel from described identification scene, comprising: Judge in described identification scene whether any one pixel meets smog pre-conditioned; If, using this pixel as the smog pixel; If not, using this pixel as non-smog pixel; Wherein, described smog is pre-conditioned is: 0.4≤(R8-R19)/(R8+R19)≤0.85 and (R9-R7)/(R9+R7) >=0.3 and (R8-R3)/(R8+R3)≤0.09 and R8 >=0.09, the 3rd spectrum channel reflectivity that described R3 is pixel, the 8th spectrum channel reflectivity that R8 is pixel, the 7th spectrum channel reflectivity that R7 is pixel, the 19 spectrum channel reflectivity that R19 is pixel, the 9th spectrum channel reflectivity that R9 is pixel. 3. method according to claim 2, is characterized in that, described non-smog pixel comprises: cloud pixel, vegetation pixel and water body pixel; Meet cloud when pre-conditioned at described non-smog pixel, described non-smog pixel is the cloud pixel; Wherein, described cloud is pre-conditioned is: R1+R2>0.9; Or, T320.7 and T32=0.2; Described NDVI is normalization difference vegetation index; Meet water body when pre-conditioned at described non-smog pixel, described non-smog pixel is the water body pixel; Wherein, described water body is pre-conditioned is: R2 4. method according to claim 1, it is characterized in that, the process that the non-smog training input feature vector of the smog training input feature vector of described use smog pixel training sample and described non-smog pixel training sample is trained described neural network classifier comprises: Use formula calculate the smog hidden layer Output rusults corresponding to each hidden layer processing unit of described neural network classifier, and non-smog hidden layer Output rusults corresponding to each hidden layer processing unit; Wherein, described ωjifor the weights of any one hidden layer processing unit j, described θjfor the threshold value of hidden layer processing unit j, when calculating described smog hidden layer Output rusults, described yjfor smog hidden layer Output rusults corresponding to any one hidden layer processing unit, described xifor any one smog training input feature vector; When calculating described non-smog hidden layer Output rusults, described yjfor non-smog hidden layer Output rusults corresponding to any one hidden layer processing unit, described xifor any one non-smog training input feature vector; Use formula calculate the smog output layer Output rusults that output layer processing unit unique in described neural network classifier is corresponding, and described unique non-smog output layer Output rusults corresponding to output layer processing unit; Wherein, described ωkjfor the weights of described output layer processing unit k, described θkfor the threshold value of output layer processing unit k, when calculating described smog output layer Output rusults, described okfor smog output layer Output rusults corresponding to unique output layer processing unit, described yjfor smog hidden layer Output rusults corresponding to any one hidden layer processing unit; When calculating described non-smog output layer Output rusults, described okfor non-smog output layer Output rusults corresponding to unique output layer processing unit, described yjfor non-smog hidden layer Output rusults corresponding to any one hidden layer processing unit; According to the output layer Output rusults of all smog pixels, output layer result and the formula of all non-smog pixels calculate output error E; Wherein, described tkfor desired output, the desired output t of described smog pixel and described non-smog pixelkdifferent; Judge whether described output error E is less than preset value; If, using described output error E, the current weight of corresponding output layer processing unit and current threshold value be as weights and the threshold value of output layer processing unit as the weights of each hidden layer processing unit and threshold value, using described output error E for the current weight of each corresponding hidden layer processing unit and current threshold value, and using described output error E corresponding Current Situation of Neural Network sorter as the smog recognition classifier; If not, use gradient descent method to adjust current weight and the current threshold value of the current weight of each hidden layer processing unit that described output error E is corresponding and current threshold value, output layer processing unit; The current weight of each hidden layer processing unit after adjusting and current threshold value are as weights and the threshold value of each hidden layer processing unit, and the current weight of the output layer processing unit after adjusting and current threshold value are as weights and the threshold value of output layer processing unit; And return to carry out and use formula calculate smog hidden layer Output rusults that each hidden layer processing unit of described neural network classifier is corresponding and the non-smog hidden layer Output rusults corresponding to each hidden layer processing unit of described neural network classifier, until described output error E is less than described preset value. 5. method according to claim 4, it is characterized in that, described use gradient descent method is adjusted current weight and current threshold value, the current weight of output layer processing unit and the process of current threshold value of each hidden layer processing unit corresponding to described output error, comprising: Use formula ω 'kj=ωkj+ Δ ωkjadjust the current weight of output layer processing unit, by the ω ' after adjustingkjweights as the output layer processing unit; Wherein, described&Delta;&omega;kj=-&eta;&PartialD;E&PartialD;&omega;kj=&eta;&CenterDot;(tk-ok)&CenterDot;f&prime;(&Sigma;j&omega;kjyj-&theta;k)&CenterDot;yj,Described η is normal number; Use formula θ 'k=θk+ Δ θkadjust the current threshold value of output layer processing unit, by the θ ' after adjustingkthreshold value as the output layer processing unit; Wherein, described&Delta;&theta;k=-&eta;&PartialD;E&PartialD;&theta;k=-&eta;&CenterDot;(tk-ok)&CenterDot;f&prime;(&Sigma;j&omega;kjyj-&theta;k); Use formula ω 'ji=ωji+ Δ ωjiadjust the current weight of each hidden layer processing unit, by each hidden layer processing unit ω ' after adjustingjiweights as each hidden layer processing unit; Wherein, described&Delta;&omega;ji=-&eta;&prime;&PartialD;E&PartialD;&omega;ji=&eta;&prime;&CenterDot;(tk-ok)&CenterDot;f&prime;(&Sigma;j&omega;kjyj-&theta;k)&CenterDot;&omega;kj&CenterDot;f&prime;(&Sigma;i&omega;jixi-&theta;j)&CenterDot;xi,Described η ' is normal number; Use formula θ 'j=θj+ Δ θjadjust the current threshold value of each hidden layer processing unit, by the θ ' of each hidden layer processing unit after adjustingjthreshold value as each hidden layer processing unit; Wherein, described&Delta;&theta;j=-&eta;&prime;&PartialD;E&PartialD;&theta;j=-&eta;&prime;&CenterDot;(tk-ok)&CenterDot;f&prime;(&Sigma;j&omega;kjyj-&theta;k)&CenterDot;&omega;kj&CenterDot;f&prime;(&Sigma;i&omega;jixi-&theta;j).. 6. method according to claim 4, is characterized in that, described non-smog pixel training sample comprises: Cloud pixel training sample, water body pixel training sample and vegetation pixel training sample; When described non-smog training sample is cloud pixel training sample, described non-smog training input feature vector is cloud training input feature vector; When described non-smog training sample is water body pixel training sample, described non-smog training input feature vector is water body training input feature vector; When described non-smog training sample is vegetation pixel training sample, described non-smog training input feature vector is vegetation training input feature vector. 7. method according to claim 4, is characterized in that, whether unknown pixel is identified in the described smog discriminator of described use unit is the smog pixel, comprising: Receive the input feature vector of unknown pixel, according to input feature vector and the formula of described unknown pixel calculate unknown hidden layer Output rusults corresponding to each hidden layer processing unit in described smog discriminator unit; Wherein, described yjfor unknown hidden layer Output rusults corresponding to any one hidden layer processing unit, described ωjifor the weights of any one hidden layer processing unit j, described xifor any one input feature vector of unknown pixel, described θjthreshold value for hidden layer processing unit j; Use formula calculate the unknown output layer Output rusults of output layer processing unit unique in described smog discriminator unit; Wherein, described okfor unknown output layer Output rusults corresponding to unique output layer processing unit, described ωkjfor the weights of described output layer processing unit k, described yjfor unknown hidden layer Output rusults corresponding to any one hidden layer processing unit, described θkthreshold value for output layer processing unit k; Judge whether described unknown Output rusults meets ok5; If, using described unknown pixel as the smog pixel; If not, using described unknown pixel as non-smog pixel. 8. method according to claim 7, is characterized in that, described using unknown pixel in non-smog pixel, described non-smog pixel comprises: Cloud pixel and underlying surface pixel, wherein, described underlying surface pixel comprises vegetation pixel and water body pixel; Meet o at described unknown Output rusultskk 9. method according to claim 1, is characterized in that, in the described smog recognition classifier of described use, identifies after whether unknown pixel be the smog pixel, also comprises: Pseudo-smog pixel to the single smog pixel in described identification scene and cloud border carries out denoising. 10. according to the described method of claim 1-9 any one, it is characterized in that, described smog pixel training sample comprises: the smog pixel training sample in season of Various Seasonal; Described non-smog pixel training sample comprises: The non-smog pixel training sample in season of Various Seasonal; Described smog pixel training sample in season and described non-smog pixel training sample in season, for described neural network classifier is trained, obtain smog recognition classifier in season. 11. a forest fire smoke recognition device, is characterized in that, comprising: Acquiring unit, for the Moderate Imaging Spectroradiomete MODIS raw data got is carried out to radiant correction and geometry correction, obtain each spectrum channel reflectivity or bright temperature value in the spectrum channel group of identifying each pixel in scene, described spectrum channel group comprises 36 spectrum channels; Choose unit, for according to each spectrum channel reflectivity of described each pixel or bright temperature value, and the spectrum channel of each pixel is carried out to the result after spectral analysis, select the input feature vector that neural network classifier is identified fire hazard aerosol fog; Recognition unit, identify smog pixel and non-smog pixel for utilizing the hyperchannel threshold method from described identification scene; Extraction unit for extract smog pixel training sample from described smog pixel, extracts non-smog pixel training sample from described non-smog pixel; Training unit, for the smog that uses described smog pixel training sample, train the non-smog training input feature vector of input feature vector and described non-smog pixel training sample to be trained described neural network classifier, obtain smog discriminator unit, wherein, described smog training input feature vector, described non-smog pixel train input feature vector corresponding with the input feature vector of described neural network classifier identification fire hazard aerosol fog respectively; Whether smog discriminator unit is the smog pixel for identifying unknown pixel. 12. device according to claim 11, is characterized in that, described recognition unit comprises: The first judging unit, pre-conditioned for judging whether described any one pixel of identification scene meets smog, if, carry out the first processing unit, if not, carry out the second processing unit; The first processing unit, for using this pixel as the smog pixel; The second processing unit, for using this pixel as non-smog pixel; Wherein, described smog is pre-conditioned is: 0.4≤(R8-R19)/(R8+R19)≤0.85 and (R9-R7)/(R9+R7) >=0.3 and (R8-R3)/(R8+R3)≤0.09 and R8 >=0.09, the 3rd spectrum channel reflectivity that described R3 is pixel, the 8th spectrum channel reflectivity that R8 is pixel, the 7th spectrum channel reflectivity that R7 is pixel, the 19 spectrum channel reflectivity that R19 is pixel, the 9th spectrum channel reflectivity that R9 is pixel. 13. device according to claim 11, is characterized in that, described training unit comprises: The first computing unit, for being used formula calculate the smog hidden layer Output rusults corresponding to each hidden layer processing unit of described neural network classifier, and non-smog hidden layer Output rusults corresponding to each hidden layer processing unit; Wherein, described ωjifor the weights of any one hidden layer processing unit j, described θjfor the threshold value of hidden layer processing unit j, when calculating described smog hidden layer Output rusults, described yjfor smog hidden layer Output rusults corresponding to any one hidden layer processing unit, described xifor any one smog training input feature vector; When calculating described non-smog hidden layer Output rusults, described yjfor non-smog hidden layer Output rusults corresponding to any one hidden layer processing unit, described xifor any one non-smog training input feature vector; The second computing unit, for being used formula calculate the smog output layer Output rusults that output layer processing unit unique in described neural network classifier is corresponding, and described unique non-smog output layer Output rusults corresponding to output layer processing unit; Wherein, described ωkjfor the weights of described output layer processing unit k, described θkfor the threshold value of output layer processing unit k, when calculating described smog output layer Output rusults, described okfor smog output layer Output rusults corresponding to unique output layer processing unit, described yjfor smog hidden layer Output rusults corresponding to any one hidden layer processing unit; When calculating described non-smog output layer Output rusults, described okfor non-smog output layer Output rusults corresponding to unique output layer processing unit, described yjfor non-smog hidden layer Output rusults corresponding to any one hidden layer processing unit; The 3rd computing unit, for the output layer Output rusults according to all smog pixels, output layer result and the formula of all non-smog pixels calculate output error E; Wherein, described tkfor desired output, the desired output t of described smog pixel and described non-smog pixelkdifferent; Whether the second judging unit, be less than preset value for judging described output error E, if, carry out the 3rd processing unit, if not, carry out the first adjustment unit; The 3rd processing unit, for using described output error E the current weight of each corresponding hidden layer processing unit and current threshold value as the weights of each hidden layer processing unit and threshold value, using described output error E, the current weight of corresponding output layer processing unit and current threshold value be as weights and the threshold value of output layer processing unit, and using described output error E corresponding Current Situation of Neural Network sorter as smog discriminator unit; The first adjustment unit, adjust current weight and the current threshold value of the current weight of each hidden layer processing unit that described output error E is corresponding and current threshold value, output layer processing unit for using gradient descent method; Fourth processing unit, the current weight of each hidden layer processing unit after being used for adjusting and current threshold value are as weights and the threshold value of each hidden layer processing unit, the current weight of the output layer processing unit after adjusting and current threshold value are as weights and the threshold value of output layer processing unit, and trigger the first computing unit, until described output error E is less than described preset value. 14. device according to claim 13, is characterized in that, described the first adjustment unit comprises: The second adjustment unit, for being used formula ω 'kj=ωkj+ Δ ωkjadjust the current weight of output layer processing unit, by the ω ' after adjustingkjweights as the output layer processing unit; Wherein, described&Delta;&omega;kj=-&eta;&PartialD;E&PartialD;&omega;kj=&eta;&CenterDot;(tk-ok)&CenterDot;f&prime;(&Sigma;j&omega;kjyj-&theta;k)&CenterDot;yj,Described η is normal number; The 3rd adjustment unit, for being used formula θ 'k=θk+ Δ θkadjust the current threshold value of output layer processing unit, by the θ ' after adjustingkas the threshold value of output layer processing unit, wherein said&Delta;&theta;k=-&eta;&PartialD;E&PartialD;&theta;k=-&eta;&CenterDot;(tk-ok)&CenterDot;f&prime;(&Sigma;j&omega;kjyj-&theta;k); The 4th adjustment unit, for being used formula ω 'ji=ωji+ Δ ωjiadjust the current weight of each hidden layer processing unit, by each hidden layer processing unit ω ' after adjustingjias the weights of each hidden layer processing unit, wherein, described&Delta;&omega;ji=-&eta;&prime;&PartialD;E&PartialD;&omega;ji=&eta;&prime;&CenterDot;(tk-ok)&CenterDot;f&prime;(&Sigma;j&omega;kjyj-&theta;k)&CenterDot;&omega;kj&CenterDot;f&prime;(&Sigma;i&omega;jixi-&theta;j)&CenterDot;xi,Described η ' is normal number; The 5th adjustment unit, for being used formula θ 'j=θj+ Δ θjadjust the current threshold value of each hidden layer processing unit, by the θ of each hidden layer processing unit after adjustingj' as the threshold value of each hidden layer processing unit, wherein, described&Delta;&theta;j=-&eta;&prime;&PartialD;E&PartialD;&theta;j=-&eta;&prime;&CenterDot;(tk-ok)&CenterDot;f&prime;(&Sigma;j&omega;kjyj-&theta;k)&CenterDot;&omega;kj&CenterDot;f&prime;(&Sigma;i&omega;jixi-&theta;j).. 15. device according to claim 13, is characterized in that, described smog discriminator unit comprises: The 4th computing unit, for receiving the input feature vector of unknown pixel, according to input feature vector and the formula of described unknown pixel calculate unknown hidden layer Output rusults corresponding to each hidden layer processing unit in described smog discriminator unit; The 5th computing unit, for being used formula calculate the unknown output layer Output rusults of output layer processing unit unique in described smog discriminator unit; Whether the 3rd judging unit, meet o for judging described unknown Output rusultsk5, if, carry out the 5th processing unit, if not, carry out the 6th processing unit; The 5th processing unit, for using described unknown pixel as the smog pixel; The 6th processing unit, for using described unknown pixel as non-smog pixel. 16. device according to claim 11, is characterized in that, also comprises: The denoising unit, carry out denoising for the pseudo-smog pixel on the single smog pixel to described identification scene and cloud border. .
CN203299992U | Photoelectric double-function regulation and control forest fire preventing smoke alarm | The utility model discloses a photoelectric double-function regulation and control forest fire preventing smoke alarm, which comprises a DC power supply, an AC power supply, an integrated voltage-stabilizing chip, a first triode, a second triode, a photosensitive triode, a first resistor to a ninth resistor, a driving loudspeaker, a switch, a first capacitor, a second capacitor, a third capacitor, a voltage stabilizing tube, a solid-state relay, a potentiometer, a first operational amplifier, a second operational amplifier, an infrared light emitting diode and a fan. A circuit part comprises a photoelectric detection circuit, a voice sounding circuit and an exhaust control circuit, and the automatic control and manual control alarm are controlled through the switch. The photoelectric double-function regulation and control forest fire preventing smoke alarm is a special smoke alarming device for forest fire prevention, has the double-function regulation and control function, is low in power consumption, is suitable for forest protection system, especially has the advantages of simple structure, low cost and few component consumption, can reduce the product size, decrease the product weight, and is favorable for popularization. | 1. the gloomy protection from fumes alarm of the difunctional regulation and control of photo-electric, is characterized in that: comprise direct supply, AC power, the integrated voltage-stabilized chip, the first triode, the second triode, phototriode, the first resistance to the nine resistance, drive loudspeaker, switch, the first electric capacity, the second electric capacity, the 3rd electric capacity, stabilivolt, solid-state relay, potentiometer, the first operational amplifier, the second operational amplifier, infrarede emitting diode and blower fan, the anodal while of described direct supply and the first end of described driving loudspeaker, the first end of described the 8th resistance, the electrode input end of described the first operational amplifier, the first end of described the 3rd resistance, the collector of described phototriode, the positive pole of described infrarede emitting diode be connected the second end of switch and connect, the emitter of the negative pole of described direct supply and described the second triode, the power output end of described integrated voltage-stabilized chip, the control input end of described solid-state relay, the second end of described the first electric capacity, the second end of described the 4th resistance, the second end of described potentiometer, the second end of described the second resistance be connected the first end of the first resistance and connect, the live wire of described AC power is connected with the first end of the 8th resistance with the controlled input end of described solid-state relay simultaneously, the zero line of described AC power simultaneously with the output terminal of described blower fan be connected the controlled output terminal of solid-state relay and be connected, the collector of described the first triode simultaneously with the second end of described driving loudspeaker be connected the collector of the second triode and be connected, the base stage of described the first triode is connected with the first end of described the 7th resistance, the emitter of described the first triode is connected with the base stage of described the second triode, the second end of described the 7th resistance is connected with the second pin of described integrated voltage-stabilized chip, the 3rd pin while of described integrated voltage-stabilized chip and the first end of described the 9th resistance, the second end of described the 6th resistance, the first end of described the 9th resistance be connected the negative pole of stabilivolt and connect, the 4th pin of described integrated voltage-stabilized chip is connected with the second end of described the 9th resistance, the 5th pin while of described integrated voltage-stabilized chip and the output terminal of described the second operational amplifier, the first end of described the first electric capacity be connected the control output end of solid-state relay and connect, the plus earth of described stabilivolt, the electrode input end of described the second operational amplifier is connected with the output terminal of described the first operational amplifier, the negative input while of described the second operational amplifier and the first end of described the 5th resistance, the first end of described the 4th resistance be connected the first end of the second electric capacity and connect, the electrode input end of described the first operational amplifier simultaneously with the second end of described the 3rd resistance be connected the first end of potentiometer and be connected, the negative input of described the first operational amplifier simultaneously with the emitter of phototriode be connected the second end of the second resistance and be connected, the negative pole of described infrarede emitting diode is connected with the first end of described the first resistance, and the first end of described the 3rd electric capacity is connected with the second end of described the 8th resistance. 2. the gloomy protection from fumes alarm of the difunctional regulation and control of photo-electric according to claim 1, it is characterized in that: described the first electric capacity and described the second electric capacity are electrochemical capacitor, and described the 3rd electric capacity is nonpolarity electric capacity of the dacron or paper dielectric capacitance. 3. the gloomy protection from fumes alarm of the difunctional regulation and control of photo-electric according to claim 1, it is characterized in that: described the first resistance to the eight resistance are carbon resister, and described the 9th resistance is metalfilmresistor.
CN203280941U | Forest-guarding fireproof device using high tower to monitor forest flame and smoke to realize timely fire extinguishing | A forest-guarding fireproof device using a high tower to monitor forest flame and smoke to realize timely fire extinguishing is characterized in that a high tower monitoring operating room of which height is higher than that of forest is arranged in the center or at the periphery of a forest zone based on the principle that flame is easy to put out, while the fire disaster is difficult to control, and is provided with a special combined four-cone-shaped camera (being fixed or capable of rotating circumferentially) adopting the high definition, remote and infrared technology, an entrance, telecommunication equipment and others are adopted for realizing 24-hour watching and monitoring, once the flame and the smoke are found, the position of the flame and the smoke is transmitted instantly, so that standby micro-scale helicopters below the tower and fire fighting personnel carrying with fire extinguishing equipment such as extinguishing equipment and electric saws can immediately start to perform fire extinguishing, huge losses caused by the fire hazard can be avoided, national precious forest resources and animals living environments can be efficiently protected, and forest guarding and fire prevention can be realized. | 1. a high tower monitors the in time device of protecting forest and prevent from fire of fire extinguishing of forest flare and smog, it is characterized in that: comprising: The high-order tower that monitors, described high-order supervision tower is arranged in forest or the forest periphery, and its observation station is higher than the height of trees in observation forest; Flare and smog watch-dog, described flare and smog watch-dog comprise at least video camera high definition, the autocratic adapted of remote infrared technology, signal transmission apparatus, reach communication equipment, described flare and smog surveillance equipment arrange four combination cones or conical on high position supervision tower top, higher than the height of trees in observation forest; The fire extinguishing equipment, described fire extinguishing equipment comprises fire distinguisher, electric saw etc. at least. 2. high tower according to claim 1 monitors the in time device of protecting forest and prevent from fire of fire extinguishing of forest flare and smog, it is characterized in that: described high-order supervision tower is provided with straight-through elevator up and down. 3. high tower according to claim 1 monitors the in time device of protecting forest and prevent from fire of fire extinguishing of forest flare and smog, it is characterized in that: described fire-extinguishing apparatus is to be positioned over described high-order the supervision under tower. 4. high tower according to claim 1 and 2 monitors the in time device of protecting forest and prevent from fire of fire extinguishing of forest flare and smog, it is characterized in that: described high-order supervision tower is up big and down small bullet, and its periphery is transparent observation glass. 5. according to claim 1 or 3 described high towers monitor the in time device of protecting forest and prevent from fire of fire extinguishing of forest flare and smog, it is characterized in that: described fire-extinguishing apparatus comprises the micro helicopter that For Use Only in Case of Fire, or other the transportation things on standing fire distinguisher, instrument, personnel await orders. .
CN103377533A | Smoke and fire detection method for photographing, processing and identifying color images used for forest fire prevention | The invention discloses a smoke and fire detection method for photographing, processing and identifying color images used for forest fire prevention, and relates to a forest fire prevention detection method. On the basis of a color image processing technology, the method includes the following smoke and fire identifying steps of (1) establishing a smoke and fire color parameter library and a smoke diffusion form database, (2) acquiring the images, and (3) processing the images. A color image identifying technology is applied to forest fire prevention, so that the problem that accuracy for identifying and interpreting smoke and fire is low is solved. The color image processing technology and special process processing are combined with an artificial intelligence technology and conduct targeted optimization on the forest fire prevention specific environment. The smoke and fire detection method has the advantages that firstly, whether forest fire danger (smoke and open fire) exists in the color images or not is accurately interpreted by utilizing the color image processing technology and the form identifying technology, and secondly, security and protection video monitoring with monitoring as the purpose can be upgraded to a forest fire danger pre-warning system. | 1. be used for the fire-smoke detection method of the coloured image ingest process identification of forest fire protection, it is characterized in that the method is based on color image processing, its pyrotechnics identification step is: (1) sets up smog and fiery color parameter storehouse, smog diffusion Morphological databank 1, sets up the color parameter storehouse of smog and fire 1) smog color parameter storehouse: parse forest fire picture, the color of extraction smog, smog color data storehouse S, smog color sc sc?∈?S. 2. flame color parameter storehouse: parse forest fire picture, the color sample of extraction flame obtains flame sample database F flame color fc fc?∈F S and F enlarge with self-studying mode along with using enlarged meeting; 2, set up smog diffusion Morphological databank Set up smog diffusion Morphological databank S (sp) The forest fire picture is processed, extracted the formalness profile building database of smog ) S (sp Smog form S S?∈S (sp (2) image obtains Image acquiring device is set according to image in fixing commanding elevation, (2 ~ 5 minutes) obtain two width of cloth image P to same position at certain interval 1 , P 2 (3) image is processed To P 1 And P 2 Process, processing procedure is as follows: 1, image gamut is selected 1) differentiation of naked light: The color of fire is selected, colour gamut selection=F, and selection result has two: 1, have color to belong to F, have flame to occur and naked light in the expression picture scope, carry out alarm; 2, belong to F without color and continue next step processing; 2) differentiation of smog: The color of smog is selected, colour gamut=S result, and 1 is chosen as the vacancy reason finishes; 2 selection result colour gamuts belong to S has area greater than the continuous area shaping attitude analyzing and processing of 50 pixels, and the following continuously area of 50 pixels is ignored end process; Area is mated greater than 50 pixel pattern-recognitions and form: obtain the result; 1, select the region shape of colour gamut not belong to S (sp) , judge not meet smog shape facility end process, enter next circulation; 2, select the region shape of colour gamut to belong to S (sp) , judge to meet the smog shape facility; Contrast P 1 And P 2 Selected areas changes, and the smog that changes is in motion, and alarm is exported;. 3. , unchanged prompting determines whether it is the smog CF homologue of fixing, and next circulation identification of building database arranges to filter to be got rid of.
CN203242099U | Forest fire prevention monitoring system with multi-type monitoring terminal | The utility model discloses a forest fire prevention monitoring system with multi-type monitoring terminals. The forest fire prevention monitoring system comprises a monitoring center and at least one terminal, wherein each terminal comprises a visible-light camera, a processor, a wireless data transmission module A, a signal acquisition module and a plurality of smoke sensors, the smoke sensors are scattered in each direction of the monitoring region, signal output ends thereof are connected to the signal acquisition modules, the visible-light cameras, the wireless data transmission modules A and the signal acquisition modules are connected to the processors, the control center comprises a central processor, a wireless data transmission module B and a TV wall, the TV wall is connected to the central processor through a decoder, the TV wall includes a plurality of displays, the displays are in one-to-one correspondence with the terminals, and the wireless data transmission module B is connected with the central processor. The forest fire prevention monitoring system with multi-type monitoring terminals has the beneficial effects that the smoke sensors are arranged for fire detection and alarm, and the visible-light cameras are arranged for performing field image monitoring, thereby bringing convenience for people to make fire extinguishing scheme, and accelerating fire extinguishing efficiency. | 1. the forest fire preventing monitor system that has the polymorphic type monitor terminal, it is characterized in that, comprise Surveillance center and at least one terminal, described terminal comprises visible camera, processor, wireless data transmission module A and signal acquisition module and a plurality of smoke transducer, described smoke transducer disperses to be placed on each orientation of guarded region, its signal output part all is connected on the signal acquisition module, visible camera, wireless data transmission module A and signal acquisition module all are connected on the processor, described Surveillance center comprises central processing unit, wireless data transmission module B and video wall, video wall is connected to central processing unit by demoder, described video wall comprises a plurality of displays, display is corresponding one by one with terminal, and wireless data transmission module B is connected on the central processing unit. 2. the forest fire preventing monitor system with polymorphic type monitor terminal according to claim 1, it is characterized in that, also be provided with a supply module in the described terminal, described supply module comprises solar panel and accumulator, solar panel is connected to accumulator, be charge in batteries, accumulator is connected to all devices in the terminal, for whole terminal provides electric energy. 3. the forest fire preventing monitor system with polymorphic type monitor terminal according to claim 1 is characterized in that, described Surveillance center also is provided with the fire alarm information server, and described fire alarm information server is connected to central processing unit. 4. the forest fire preventing monitor system with polymorphic type monitor terminal according to claim 1 is characterized in that, described Surveillance center also is provided with audible-visual annunciator, and described audible-visual annunciator namely is connected on the central processing unit. 5. the forest fire preventing monitor system with polymorphic type monitor terminal according to claim 1 is characterized in that, described smoke transducer and signal acquisition module among are from all being provided with an A/D converter. .
CN203242098U | Visible light imaging forest fire prevention monitoring system | The utility model discloses a visible light imaging forest fire prevention monitoring system, which comprises a monitoring center and at least one terminal, wherein each terminal comprises an infrared network camera and a wireless data transmission module A, an output of each infrared network camera is connected to each wireless data transmission modules A through an encoder, the wireless data transmission modules A are connected with the monitoring center in a wireless manner, the monitoring center comprises a central processor, a wireless data transmission module B and a TV wall, the TV wall is connected to the central processor through a decoder, the TV wall includes a plurality of displays, and the displays are in one-to-one correspondence with the terminals. The visible light imaging forest fire prevention monitoring system has the beneficial effects that: the visible light imaging forest fire prevention monitoring system alarms when the infrared network cameras induct that the radiation temperature exceeds a set value, and the visible light imaging forest fire prevention monitoring system can quickly discover the fires and quickly alarm; and the plurality of displays are arranged for displaying detection images of the infrared network cameras one by one, so that the monitoring personnel can find out the place where the fire is occurred, and rush to the scene for extinguishing the fire. | 1. visual light imaging forest fire preventing monitor system, it is characterized in that, comprise Surveillance center and at least one terminal, described terminal comprises visible camera, supply module and wireless data transmission module A, the output of visible camera is connected to wireless data transmission module A, supply module comprises solar panel and accumulator, solar panel is connected to accumulator, accumulator is connected to all modules in the terminal, for whole terminal provides electric energy, wireless data transmission module A is by wireless connections Surveillance center, described Surveillance center comprises central processing unit, wireless data transmission module B and video wall, video wall is connected to central processing unit by demoder, and described video wall comprises a plurality of displays, display is corresponding one by one with terminal, and wireless data transmission module B is connected on the central processing unit. 2. visual light imaging forest fire preventing monitor system according to claim 1 is characterized in that, also is provided with lightning arrester in the described terminal, and other instruments all are arranged at the protective range of lightning arrester in the terminal, to prevent electric shock. 3. visual light imaging forest fire preventing monitor system according to claim 1 is characterized in that, described Surveillance center also is provided with the fire alarm information server, and described fire alarm information server is connected to central processing unit. 4. visual light imaging forest fire preventing monitor system according to claim 1 is characterized in that, described Surveillance center also is provided with audible-visual annunciator, and described audible-visual annunciator namely is connected on the central processing unit. .
CN103354007A | Forest fire hazard monitoring method and device | The invention discloses a forest fire hazard monitoring method and a forest fire hazard monitoring device. The method comprises that all-around monitoring is carried out by a spherical camera (1) or a fog-through camera (4) or a heat radiation detector mounted on a watchtower (5), and when a fire point is discovered, zoom-in shooting is carried out on the fire point via a long-focal-length high-power zoom lens (2); images shot by the long-focal-length high-power zoom lens (2) are analyzed and processed by a data processing control cabinet (6) arranged in the lower of the watchtower (5); related data, an optimal fire extinguishing scheme and meteorological data in the area of the fire point are sent to different levels of forest protective fireproof centers with terminating machines (7), and staff are dispatched; fire extinguishing process is monitored by the spherical camera (1) and the long-focal-length high-power zoom lens (2), thereby providing convenience for commanding and scheduling; and the fire point is monitored by the long-focal-length high-power zoom lens (2) after fire is extinguished, thereby preventing after-combustion. | 1. a forest fire monitoring method is characterized in that comprising the following steps:. 1.. forest monitoring: use first spherical camera (1) on the sightseeing tower (5) or fog-penetrating camera (4) or heat radiation detection instrument to carry out picket surveillance, find behind the fire point that the long-focus high-power zoom lens (2) on the ， Yong sightseeing tower (5) is to the shooting that furthers of fire point;. 2.. signal analysis and processing: the image after long-focus high-power zoom lens (2) production is carried out analyzing and processing by data processing and control cabinet (6);. 3.. report to the police: the data information after will analyzing and best fire extinguishing scheme and meteorological data that should fire point region are sent to province, city, counties and districts' level and the township level center of protecting forest and prevent from fire through wireless network, and startup forest fire protection prediction scheme, send the team that puts out a fire;. 4.. fire extinguishing procedure monitoring: the fire point intensity of a fire, duration and degree of heating trend and peripheral situation and fire extinguishing procedure are carried out Real Time Monitoring with spherical camera (1) and long-focus high-power zoom lens (2), and picture in time transferred to the centers of protecting forest and prevent from fire at different levels through wireless network or cable, be convenient to the personnel of directorate and in time send manpower and goods and materials;. 5.. the Real Time Monitoring after the fire extinguishing: the Real Time Monitoring after with long-focus high-power zoom lens (2) the fire point being put out a fire, prevent from reviving, and picture in time transferred to the center of protecting forest and prevent from fire on duty through wireless network, be convenient to the timely establishment officer of the personnel of directorate and put out a fire to save life and property. 2. forest fire monitoring method according to claim 1 is characterized in that: described long-focus high-power zoom lens (2) for long apart from fog-penetrating camera. 3. forest fire monitoring method according to claim 1 is characterized in that: use the spherical camera (1) on the laser light filling Pei He sightseeing tower (5) to carry out remote monitor at night. 4. forest fire monitoring method according to claim 1 is characterized in that: carry out remote monitor in the greasy weather with fog-penetrating camera (4). 5. forest fire monitoring device, it is characterized in that: You sightseeing tower (5), spherical camera (1), fog-penetrating camera (4), the heat radiation detection instrument, long-focus high-power zoom lens (2), meteorological harvester (3), data processing and control cabinet (6) and terminating machine (7) form, spherical camera (1), fog-penetrating camera (4), the heat radiation detection instrument, long-focus high-power zoom lens (2) and meteorological harvester (3) are installed in sightseeing tower (5) top with lightning protection, data processing and control cabinet (6) She Zhi Zai sightseeing tower (5) bottom, spherical camera (1), long-focus high-power zoom lens (2) and meteorological harvester (3) are electrically connected with data processing and control cabinet (6) by wire, and data processing and control cabinet (6) is connected with a plurality of terminating machines (7) wireless network or is electrically connected. 6. forest fire monitoring device according to claim 5 is characterized in that: described long-focus high-power zoom lens (2) is Dinged Zai sightseeing tower (5) top by cradle head device Gu. 7. forest fire monitoring device according to claim 5, it is characterized in that: described meteorological harvester (3) comprises weathervane, Temperature Humidity Sensor, wind speed detector and wind-force detector. 8. forest fire monitoring device according to claim 5, it is characterized in that: described data processing and control cabinet (6) comprises monitoring host computer, network matrix and three-dimensional supervisory keyboard. 9. forest fire monitoring device according to claim 5, it is characterized in that: described terminating machine (7) comprises control and monitor console, supervisory computer, projector and printer.
RU2489185C1 | METHOD OF DETERMINING LOCATION OF PEAT FIRE | FIELD: fire-fighting facilities.SUBSTANCE: method relates to the field of forestry and can be used to determine location of forest fire. The method of determining the location of peat fire includes identifying the most fire-hazard peat-land areas, location of vertical wells on the areas. In the wells the perforated tubes are installed and they are filled with smoke-generating pyrotechnic composition. Coordinates of the well are recorded on the forest fire map. The patrol routes are distributed and patrol surveillance of smoke is conducted. Boundaries of fire are determined by location of smoke over the wells. The coordinates of fire are recorded on the forest smoke map. The tubes are filled with pyrotechnic composition in individual layers. The layers include smoke-generating substances which are different in color of the emitted smoke. The depth, the power of the individual layers and the color of emitted smoke is recorded on the forest fire map.EFFECT: method provides improved accuracy of determining location of peat fire by fixing the depth of the fire front through filling in layers of perforated tubes by layers of different smoke-generators. | 1. A method for determining the location of a peat fire, including the allocation of the most fire-hazardous areas of peat bogs, placement of vertical wells by the area of areas, installation of perforated pipes in the wells, filling the pipes with smoke-generating pyrotechnic composition, fixing the coordinates of the wells on the fire map, patrolling the patrol routes, observing smoke, determining the boundary of the fire by the location of the smoke above the wells, fixing its coordinates on the forest fire map, characterized in that the pipes fill irotehnicheskim composition of the individual layers, including smoke-generating substance, but differ in the color of smoke emitted, fixed depth, the power of the individual layers and the color emitted smoke in the forest fire map.
CN103310582A | Remote intelligent monitoring and controlling system of forest fire danger | The invention discloses a remote intelligent monitoring and controlling system of a forest fire danger. The system comprises network sensing nodes, a backbone network sensing node, mobile communication networks, a remote control center, a wireless remote controller and a reservoir switch controller. Each of the network sensing nodes comprises a single-chip machine and a smog sensor. The backbone network sensing node is composed of a main processor, the smog sensor and a wireless transmission module. The backbone network sensing node is characterized in that the network sensing nodes and the backbone network sensing node are connected with the nearby network sensing nodes or the backbone network sensing node. When a smog concentration is over standard, a fire alarm signal, the position information of the network sensing nodes and the position information of the backbone network sensing node are sent to the remote control center via the wireless transmission module in the backbone network sensing node. The reservoir switch controller can put out a fire source. | 1. a risk of forest fire remote intelligent monitoring and control system, comprise the network sensing node, the backbone network sensing node, mobile communications network, remote control center, Digiplex and cistern on-off controller, wherein, described network sensing node includes single-chip microcomputer and smoke transducer, described backbone network sensing node is by primary processor, smoke transducer and wireless transport module form, it is characterized in that: described network sensing node and described backbone network sensing node are dispersed in the forest, described network sensing node and described backbone network sensing node link to each other with close described network sensing node or described backbone network sensing node, consist of a network, after its inner described single-chip microcomputer of described network sensing node and described smoke transducer judge that the near zone smokescope exceeds normal range, will send by its inner described wireless transport module of described backbone network sensing node the positional information of fire alarm and described network sensing node, the positional information of described backbone network sensing node is given described remote control center, further described remote control center is to described backbone network sensing node form net configuration fire-fighting resource, simultaneously, described remote control center is controlled described Digiplex, further control the startup of described cistern on-off controller by described mobile communications network and stop, to reach the purpose of putting out described backbone network sensing node near zone burning things which may cause a fire disaster. 2. a kind of risk of forest fire remote intelligent monitoring according to claim 1 and control system is characterized in that, described backbone network sensing node connects at least one described network sensing node. 3. a kind of risk of forest fire remote intelligent monitoring according to claim 1 and control system, it is characterized in that, its inner described smoke transducer of described network sensing node detects the smokescope of near zone, and by its inner described single-chip microcomputer analysis, processing, judge whether the smokescope of near zone exceeds normal range. 4. a kind of risk of forest fire remote intelligent monitoring according to claim 1 and control system is characterized in that, described network sensing node and described backbone network sensing node are distributed in the forest by shedding mode. 5. a kind of risk of forest fire remote intelligent monitoring according to claim 1 and control system, it is characterized in that, described cistern on-off controller is distributed in described backbone network sensing node near zone, controls and put out the burning things which may cause a fire disaster of described backbone network sensing node near zone. 6. a kind of risk of forest fire remote intelligent monitoring according to claim 1 and control system, it is characterized in that, its inner described wireless transport module of described backbone network sensing node receives the multidate information that described network sensing node transmission comes in real time, and is transferred to described remote control center by described mobile communications network.
RU2474450C1 | METHOD OF DETERMINING OF FOREST FIRE LOCATION | FIELD: fire-prevention facilities.SUBSTANCE: method relates to the field of forest management and can be used to determine the forest fire location. The method according to the invention comprises identifying the most fire-hazardous areas of peatlands, location of vertical wells at the area territory, location of perforated pipes in the wells, filling the pipes with smoke-generating pyrotechnic composition, recording coordinates of the wells on the forest fire map, layout of patrol routes, patrol observation of smoke, determining of fire edge smoke by location of the smoke over the wells, recording its coordinates on the forest fire map. The pipes are filled with pyrotechnic composition in separate layers which include smoke-generating agents which vary in colour of the emitted smoke. The depth, power of the separate layers and the colour of emitted smoke on the forest fire map is recorded.EFFECT: invention provides improved accuracy of determining the location of peat fire by fixing the depth of the front-fire, by layered filling of the perforated pipes with layers of different smoke-generating agents. | 1. A method for determining the location of a forest fire, including the allocation of the most fire-hazardous areas of peat bogs, placement of vertical wells by the area of areas, installation of perforated pipes in the wells, filling the pipes with smoke-generating pyrotechnic composition, fixing the coordinates of the wells on the firefighting map, staking out patrol routes, patrolling the smoke, determining the boundary of the fire by the location of the smoke above the wells, fixing its coordinates on the fire map, characterized in that the pipes fill pi otehnicheskim composition of the individual layers, including smoke-generating substances, the different colors emitted smoke, fixed depth, the power of the individual layers and the color emitted smoke in the forest fire map. .
CN103247136A | Multi-terminal monitoring system for forest fire prevention | The invention discloses a multi-terminal monitoring system for forest fire prevention. The multi-terminal monitoring system comprises a monitoring center and at least one terminal, wherein the terminal comprises a visible light camera, a processor, a wireless data transmission module A, a signal acquisition module and a plurality of smoke sensors; the smoke sensors are distributed at different positions in a monitoring area, and signal output ends of the smoke sensors are connected to the signal acquisitionmodule; the visible light camera, the wireless data transmission module A and the signal acquisition module are connected to the processor; the monitoring center comprises a central processing unit, a wireless data transmission module B and a television wall; the television wall is connected to the central processing unit through a decoder, and comprises a plurality of displays; the displays are in one-to-one correspondence to the terminals; and the wireless data transmission module B is connected to the central processing unit. The multi-terminal monitoring system has thebeneficial effects that the smoke sensors are arranged for detecting fire and alarming, the visible light camera is further arranged for on-site image monitoring, an extinguishment scheme is quickly decided, and the extinguishment efficiency is improved. | 1. the multiple terminals supervisory system that is used for forest fire protection, it is characterized in that, comprise Surveillance center and at least one terminal, described terminal comprises visible camera, processor, wireless data transmission module A and signal acquisition module and a plurality of smoke transducer, described smoke transducer disperses to be placed on each orientation of guarded region, its signal output part all is connected on the signal acquisition module, visible camera, wireless data transmission module A and signal acquisition module all are connected on the processor, described Surveillance center comprises central processing unit, wireless data transmission module B and video wall, video wall is connected to central processing unit by demoder, described video wall comprises a plurality of displays, display is corresponding one by one with terminal, and wireless data transmission module B is connected on the central processing unit. 2. the multiple terminals supervisory system for forest fire protection according to claim 1, it is characterized in that, also be provided with a supply module in the described terminal, described supply module comprises solar panel and accumulator, solar panel is connected to accumulator, be charge in batteries, accumulator is connected to all devices in the terminal, for whole terminal provides electric energy. 3. the multiple terminals supervisory system for forest fire protection according to claim 1 is characterized in that described Surveillance center also is provided with the fire alarm information server, and described fire alarm information server is connected to central processing unit. 4. the multiple terminals supervisory system for forest fire protection according to claim 1 is characterized in that described Surveillance center also is provided with audible-visual annunciator, and described audible-visual annunciator namely is connected on the central processing unit. 5. the multiple terminals supervisory system for forest fire protection according to claim 1 is characterized in that, all is provided with an A/D converter between described smoke transducer and the signal acquisition module separately.
RU2484863C1 | METHOD OF DETERMINING LOCATION OF PEAT FIRE | FIELD: fire-prevention facilities.SUBSTANCE: invention relates to the field of forestry, and more particularly to methods of determining the location of peat fire. The method of determining the location of peat fire includes identifying fire hazard areas of peat fire, placement in the area of vertical wells, installation of pipes in the wells. The perforated pipes are installed in each well which are provided with perforation areas non-intersecting in height. The pipes are filled with different coloured smoke-producing pyrotechnic compositions. The coordinates of the wells are recorded, as well as the depth and length of the perforated pipes sections and the colour of emitted smoke on the forest fire map. The patrol routes are divided, the patrol surveillance of smoke is carried out. The boundaries and depth of the fire according to the smoke colour and location over the wells are defined, fixed on the forest fire map.EFFECT: proposed method, compared with the analogue, provides the increased accuracy of determining the location of peat fire by fixing the depth of the fire front line through the installation of pipes in each well, provided with non-intersecting in height sections of perforation, and filled with smoke-producing pyrotechnic compositions differing in colour of the emitted smoke. | 1. A method for determining the location of a peat fire, including the allocation of the most fire-hazardous areas of peat bogs, placement of vertical wells by the area of areas, installation of perforated pipes in the wells, filling the pipes with smoke-generating pyrotechnic composition, fixing the coordinates of the wells on a fire map, patrolling the patrol routes, observing smoke, determining the boundary of the fire by the location of the smoke above the wells, fixing its coordinates on the fire map, characterized in that in each well pipes are installed that are equipped with perforation sections that do not intersect in height, pipes are filled with smoke-generating pyrotechnic compositions differing in the color of the smoke emitted, the coordinates of the wells are recorded, the depths and lengths of the perforated pipe sections and the color of the emitted smoke on the forest fire map, patrol routes are broken, patrol observation of smoke is carried out, determined the boundaries and depth of the fire by color and location of smoke above the wells, fix them on the forest fire map.
CN202939763U | Forest fire monitoring device powered by wind energy and solar energy | The utility model relates to the technical field of forest fire prevention equipment and provides a forest fire monitoring device powered by wind energy and solar energy. The device comprises at least one monitoring sub terminal and a monitoring room and is characterized in that each monitoring sub terminal includes a smoke sensor, an A/D converter, a single chip microcomputer and a GPRS wireless transmission module which are connected in sequence and further includes a power supply module, the power supply module includes an accumulator jar, a solar panel, a small wind power generator and a charger, the small wind power generator and the solar panel are connected with the charger, and the charger is connected with the accumulator jar. The forest fire monitoring device powered by wind energy and solar energy is used in forest fire monitoring. | 1. forest fire monitoring device that adopts sun power and powered by wind energy, comprise at least 1 sub-terminal of monitoring and monitoring room, it is characterized in that: the sub-terminal of described monitoring comprises smoke transducer, A/D converter, single-chip microcomputer, the GPRS wireless transport module that is linked in sequence, also comprise supply module, described supply module comprises accumulator jar, sun power electroplax, small-sized wind power generator, charger, described small-sized wind power generator and sun power electroplax connecting charger, described charger connects accumulator jar. 2. a kind of forest fire monitoring device that adopts sun power and powered by wind energy according to claim 1 is characterized in that: also comprise for the sun power electroplax being seen through green shade being placed in support bar under sunlight. 3. a kind of forest fire monitoring device that adopts sun power and powered by wind energy according to claim 1, is characterized in that: also comprise for the support column that small-sized wind power generator is placed in outside the treetop.
CN202939762U | Forest fire monitoring device | The utility model relates to the technical field of forest fire prevention equipment and provides a forest fire monitoring device. The forest fire monitoring device comprises at least one monitoring sub terminal and a monitoring room and is characterized in that each monitoring sub terminal includes a smoke sensor, an A/D converter, a single chip microcomputer and a GPRS wireless transmission module which are connected in sequence and further includes a power supply module, the power supply module includes an accumulator jar, a solar panel and a charger, and the charger is connected with the solar panel and the accumulator jar. The forest fire monitoring device is used in forest fire monitoring. | 1. forest fire monitoring device, comprise at least 1 sub-terminal of monitoring and monitoring room, it is characterized in that: the sub-terminal of described monitoring comprises smoke transducer, A/D converter, single-chip microcomputer, the GPRS wireless transport module that is linked in sequence, also comprise supply module, described supply module comprises accumulator jar, sun power electroplax, charger, and described charger connects sun power electroplax and accumulator jar. 2. a kind of forest fire monitoring device according to claim 1 is characterized in that: also comprise for the sun power electroplax being seen through green shade being placed in support bar under sunlight.
CN103106766A | Forest fire identification method and forest fire identification system | The invention discloses a forest fire identification method and a forest fire identification system. The forest fire identification method comprises the steps of analyzing forest zone monitoring images, extracting image features, judging whether the image features conform to features of fire behaviors, and judging that suspected fire points exist if the image features conform to the features of the fire behaviors so that the purpose of identifying forest fire is achieved. Moreover, alarm can be conducted. Monitoring personnel can visually identify images of suspected fire points so as to confirm whether forest fires occur. The method and the system have the forest fire automatic identification function, can automatically alarm the fire behaviors, combines a geographic information system (GIS) to accurately locate the fire points, form images clearly, avoid limitation of original manual observing fire behaviors, realize forest zone management digitization and signification, greatly reduce expenditure and management cost of forestry sectors, and improve efficiency of enterprises in forest areas. | 1. a forest fires recognition methods, is characterized in that, comprises step: Obtain forest monitoring video, therefrom extract each two field picture; The image that extracts is carried out flame detects, Described flame detects and comprises the steps: Forward image to the HIS space, add up the H value of each pixel, the H value is labeled as red pixel less than or equal to 30 pixel; Image is divided into the image block of pre-sizing; Add up the number of red pixel in each image block, if surpass predetermined number, this image block has been labeled as doubtful flame; Pixel value to the pixel in the image block that is labeled as doubtful flame is added up, relatively with the former frame image in the difference of pixel value of respective pixel, if difference surpasses threshold value, this pixel is labeled as the flicker pixel, if be labeled as the number of flicker pixel in the image block of doubtful flame less than threshold value, judging in this image block does not have flame, removes the mark that this image block has doubtful flame; The image block that continuous pre-determined number is marked as doubtful flame has been judged to be flame. 2. forest fires recognition methods according to claim 1, is characterized in that, also comprises step: the image that extracts is carried out Smoke Detection, Described Smoke Detection comprises the steps: Utilize the CODEBOOK algorithm, set up background model according to the predetermined frame image; For the every two field picture after described predetermined frame image, compare with R, G, the B value of respective pixel in R, G, B value and the described background model of each pixel, this pixel is labeled as prospect if difference surpasses threshold value, otherwise is labeled as background; generate a width marking image, the foreground pixel gray-scale value of described marking image is 255, the background pixel gray-scale value is 0, described marking image is carried out medium filtering remove isolated point, extract each foreground area, as the target area, calculate area and the circularity of target area, remove area or circularity less than the target area of threshold value, for remaining each target area, if the R of its pixel, G, in the B value, the difference of any two values is less than threshold value, this pixel is judged to be gray pixels, the number of gray pixels in the statistics target area, and draw with the Area comparison of this target area the weights that this target area is smog, Follow the tracks of each target area, and compare with former frame image corresponding target area, if it is overlapping that two target areas have, calculate weights according to the ratio of overlapping region and be added on the smog weights of this target area, again be added on the smog weights of rear two field picture target area according to area and weights of high computational of the corresponding target area of two two field pictures, front and back; If the smog weights of target area greater than threshold value, are labeled as this target area, smog may be arranged, if the continuous pre-determined number in target area is marked as, smog may be arranged, judge that this target area is smog. 3. forest fires recognition methods according to claim 2, is characterized in that, the image that extracts first carried out pre-service carry out flame detection and Smoke Detection again, and described pretreated process comprises: Utilize Gaussian function to carry out smoothing denoising to the image that obtains; Take the first two field picture as the basis, utilize histogram specification that color and the brightness of image are adjusted; Utilize image pyramid in default threshold range, image to be shaken correction. 4. according to claim 2 or 3 described forest fires recognition methodss, is characterized in that, also comprises step: After image block has been judged as flame or target area and is judged as smog, send warning; The image block that is judged to be flame is identified out in image with the target area that is judged as smog, provide and confirm prompting; Do not confirm order if receive, remove and report to the police, confirm that order, the instruction of sending the locking The Cloud Terrace to the cradle head control module, described cradle head control module are the control module of recording the The Cloud Terrace of described forest monitoring video if receive. 5. forest fires recognition methods according to claim 4, is characterized in that, after sending the instruction of locking The Cloud Terrace, obtain level and the luffing angle of video camera on The Cloud Terrace, utilize the spatial analysis functions of generalized information system, determine the definite position of kindling point, and show on the three-dimensional map of generalized information system The dimensional topography landforms, forest fires type, the weather station data that also show kindling point on the three-dimensional map of generalized information system, and lead to the position of the main roads of kindling point and the traffic capacity, fire-blocking belt and back-fire relief ability, apart from the particular location of kindling point nearest fire-fighting troop and rush towards the needed time of kindling point. 6. a forest fires recognition system, is characterized in that, comprising: Image acquisition unit is used for obtaining forest monitoring video, therefrom extracts each two field picture; Flame detection unit is used for that the image that extracts is carried out flame and detects, Described flame detection unit comprises: The color detection module is used for forwarding image to the HIS space, adds up the H value of each pixel, and the H value is labeled as red pixel less than or equal to 30 pixel; The image block module is for image being divided into the image block of pre-sizing; The color judge module is used for the number of each image block red pixel of statistics, if over predetermined number, this image block has been labeled as doubtful flame; The flicker frequency statistical module, be used for the pixel value of the pixel of the image block that is labeled as doubtful flame is added up, relatively with the former frame image in the difference of pixel value of respective pixel, if difference surpasses threshold value, this pixel is labeled as the flicker pixel, if be labeled as the number of flicker pixel in the image block of doubtful flame less than threshold value, judging in this image block does not have flame, removes the mark that this image block has doubtful flame; The flame determination module has been judged to be flame for the image block that continuous pre-determined number is marked as doubtful flame. 7. forest fires recognition system according to claim 6, is characterized in that, also comprises the Smoke Detection unit, be used for the image that extracts is carried out Smoke Detection, Described Smoke Detection unit comprises: The background modeling module is used for utilizing the CODEBOOK algorithm, sets up background model according to the predetermined frame image; Change detection module, be used for for the every two field picture after described predetermined frame image, R, G, B value with respective pixel in R, G, B value and the described background model of each pixel are compared, and this pixel are labeled as prospect if difference surpasses threshold value, otherwise are labeled as background; region extraction module, be used for generating a width marking image, the foreground pixel gray-scale value of described marking image is 255, the background pixel gray-scale value is 0, described marking image is carried out medium filtering remove isolated point, extract each foreground area, as the target area, calculate area and the circularity of target area, remove area or circularity less than the target area of threshold value, for remaining each target area, if the R of its pixel, G, in the B value, the difference of any two values is less than threshold value, this pixel is judged to be gray pixels, the number of gray pixels in the statistics target area, and draw with the Area comparison of this target area the weights that this target area is smog, The area tracking module, be used for following the tracks of each target area, and compare with former frame image corresponding target area, if it is overlapping that two target areas have, calculate weights according to the ratio of overlapping region and be added on the smog weights of this target area, again be added on the smog weights of rear two field picture target area according to area and weights of high computational of the corresponding target area of two two field pictures, front and back; The smog determination module, when being used for smog weights in the target area greater than threshold value, this target area is labeled as may smog, and continuous pre-determined number is marked as in the time of may smog being arranged in the target area, judges that this target area is smog. 8. forest fires recognition system according to claim 7, is characterized in that, also comprises pretreatment unit, is used for that the image that extracts is first carried out pre-service and carries out flame detection and Smoke Detection again, and described pretreatment unit comprises: The denoising module is used for utilizing Gaussian function to carry out smoothing denoising to the image that obtains; The colour brightness adjusting module is used for utilizing histogram specification that color and the brightness of image are adjusted take the first two field picture as the basis; Module is corrected in shake, is used for utilizing image pyramid in default threshold range, image to be shaken correction. 9. according to claim 7 or 8 described forest fires recognition systems, is characterized in that, also comprises: Alarm module is used for sending warning after image block has been judged as flame or target area and is judged as smog; The man-machine interactively module, the target area that is used for being judged to be the image block of flame and being judged as smog identifies out at image, provides to confirm prompting; Confirm command processing module, be used for removing and reporting to the police not receiving when confirming order, receive confirm order after, the instruction of sending the locking The Cloud Terrace to the cradle head control module, described cradle head control module is to record the control module of the The Cloud Terrace of described forest monitoring video. 10. forest fires recognition system according to claim 9, is characterized in that, also comprises: The ignition point position determination module is used for obtaining level and the luffing angle of video camera on The Cloud Terrace after described confirmation command processing module is sent the instruction of locking The Cloud Terrace, utilize the spatial analysis functions of generalized information system, determine the definite position of kindling point, and show on the three-dimensional map of generalized information system Disaster relief scheme display module, be used for also showing dimensional topography landforms, forest fires type, the weather station data of kindling point on the three-dimensional map of generalized information system, and lead to the position of the main roads of kindling point and the traffic capacity, fire-blocking belt and back-fire relief ability, apart from the particular location of kindling point nearest fire-fighting troop and rush towards the needed time of kindling point.
US8565484B2 | Forest fire smoke detection method using random forest classification | A forest fire smoke detection method using random forest classification is provided. In the method, a first reference value is set. For consecutively captured frames, images between the frames are compared, each block, in which a number of pixels, motions of which have been identified, is equal to or greater than the first reference value, is set as a candidate block, and a keyframe is selected. The selected keyframe is compared with at least one frame previous to the keyframe and then a plurality of feature vectors are extracted from the candidate blocks. The extracted feature vectors are learned using different random forest algorithms. Probabilities output to terminal nodes for classes are accumulated, and two first cumulative probability histograms are generated. The two first cumulative probability histograms are averaged, and then a second cumulative probability histogram is generated. A detected state of each candidate block is determined. | 1. A forest fire smoke detection method using random forest classification, the method detecting forest fire smoke from frames consecutively captured by video imaging equipment, the forest fire smoke detection method comprising: (a) setting a first reference value that is a reference required to classify candidate blocks; (b) with respect to a plurality of consecutively captured frames, comparing images between the frames, setting each block, in which a number of pixels, motions of which have been identified, is equal to or greater than the first reference value, as a candidate block, and selecting a keyframe from among frames that each include one or more candidate blocks; (c) comparing the selected keyframe with at least one frame previous to the keyframe and then extracting a plurality of feature vectors from the candidate blocks; (d) causing the extracted feature vectors to be learned using different random forest algorithms; (e) accumulating probabilities output to terminal nodes for classes generated as a result of the learning, and then generating two first cumulative probability histograms, each having a size identical to a number of the classes; (f) averaging the two first cumulative probability histograms for the individual classes, and then generating a second cumulative probability histogram; and (g) determining a detected state of each candidate block depending on a class having a highest probability among the classes constituting the generated second cumulative probability histogram. . 2. The forest fire smoke detection method according to claim 1 , wherein: step (a) is configured to further set a second reference value that is a reference required to select the keyframe; and step (b) is configured such that the keyframe is selected from among frames, each including a number of candidate blocks that are equal to or greater than the second reference value. 3. The forest fire smoke detection method according to claim 1 , wherein in step (b), the comparison of the images between the frames is conducted by performing a morphology operation on a difference image between a reference frame included in the plurality of frames and a frame subsequent to the reference frame. 4. The forest fire smoke detection method according to claim 1 , wherein in step (c), temporal feature vectors incorporating temporal variation characteristics and spatial feature vectors incorporating spatial variation characteristics are individually extracted from each candidate block. 5. The forest fire smoke detection method according to claim 4 , wherein in step (d), the learning is performed using a random forest algorithm for classing the feature vectors into four classes. 6. The forest fire smoke detection method according to claim 5 , wherein the four classes are set to a Very High (VH) class, a High (H) class, a Low (L) class, and a Very Low (VL) class depending on a probability of the candidate block being detected as a smoke block. . 7. The forest fire smoke detection method according to claim 6 , wherein step (g) is configured such that: if the class having the highest probability among the classes constituting the second cumulative probability histogram is the VH class or the H class, the candidate block is determined to be a smoke block indicative of a forest fire; and if the class having the highest probability among the classes constituting the second cumulative probability histogram is the VL class or the L class, the candidate block is determined to be a non-smoke block. . 8. The forest fire smoke detection method according to claim 7 , further comprising: (h) making a distinguishing indication on the determined smoke block so that the smoke block can be distinguished from non-smoke blocks. 9. The forest fire smoke detection method according to claim 1 , wherein in step (c), any one of the extracted feature vectors includes a component corresponding to at least one selected from among hue average, hue skewness, saturation average, saturation skewness, intensity average, intensity skewness, wavelet energy average, wavelet energy skewness and motion orientation, which are extracted from each candidate block by comparing the keyframe with the at least one frame previous to the keyframe. 10. The forest fire smoke detection method according to claim 9 , wherein the motion orientation is a direction value set according to a difference between images of the keyframe and a frame just previous to the keyframe. 11. The forest fire smoke detection method according to claim 10 , wherein the direction value is set as a value matched with a direction corresponding to a movement direction of each candidate block when different values for identifying two or more directions are matched with the respective directions. 12. The forest fire smoke detection method according to claim 1 , wherein in step (c), any one of the extracted feature vectors includes a component that is a Histogram of Oriented Gradients (HOG) extracted from each candidate block for the keyframe.
CN202795630U | Thermal imagery video double-identification forest fire recognition system | The utility model discloses a thermal imagery video double-identification forest fire recognition system which comprises a thermal imagery camera, a video camera and a processing unit. The thermal imagery camera and the video camera are in signal communication with the processing unit. The processing unit comprises a thermal imagery analyzing unit and a video image analyzing unit. The processing unit calculates angular points of a thermal source image and a video image and calculates an affinity equation between the thermal imagery camera and the video camera in matching mode through the angular points to achieve mapping between the thermal imagery image and the video image, and corresponding position of an abnormal thermal source can be calculated on the video image. The thermal imagery video double-identification forest fire recognition system and a recognition method are simple, feasible, high in recognition accuracy, low in report failure and error report rate and capable of detecting forest fire in low speed cruising without common fixed point detection in preset point mode, avoid detection blind area and have good practicability. | 1. the two mirror of a thermal imaging video forest fires recognition system is characterized in that: comprise thermal imaging camera, video frequency pick-up head and processing unit; Described thermal imaging camera and video frequency pick-up head all carry out signal and communication with processing unit; Described processing unit has judged whether unusual thermal source by the gray-scale value that detects graphic images, comprises thermal imaging analytic unit and video image analysis unit. 2. the two mirror of thermal imaging video according to claim 1 forest fires recognition systems, it is characterized in that: described thermal imaging camera and video frequency pick-up head all are located on the The Cloud Terrace. 3. the two mirror of thermal imaging video according to claim 1 forest fires recognition systems, it is characterized in that: described thermal imaging analytic unit is used for the change of shape situation according to the thermal source image, the rhythm of light and shade and motion conditions are judged forest fires thermal source or vehicle thermal source, described video image analysis unit comprises Smoke Detection unit and fiery detecting unit, the Smoke Detection unit is used for judging the no generation that smog is arranged according to the extension movement feature of smog and the contrast metric of smog, and fiery detecting unit is used for according to brightness, whether the variation rule of motion and light and shade is judged has fire to occur. .
ES2397586A2 | System of automatic detection of forest fires based on the reception of electromagnetic radiation dispersed by smoke (Machine-translation by Google Translate, not legally binding) | The detection procedure is as follows: The emitter of the hsem (singular electromagnetic beam) tracks its swept area according to a previously made programming. The receivers (detectors) follow the sender in a coordinated manner. One emits above the horizon line and the others scan over the horizon line. - the receiver receives all the electromagnetic radiation coming from the environment, which is fundamentally solar radiation. But none of the radiation that arrives has the characteristics of the hsem. The receiver does not need to analyze the images, it only has to capture the unique electromagnetic radiation that comes from the dispersion of the hsem, because this type of radiation can only come from a diana (which is smoke). (Machine-translation by Google Translate, not legally binding) | 1. Automatic Forest Fire Detection System based 5 in the capture of the electromagnetic radiation dispersed by the smoke, characterized by having internal generation of the own source of singular electromagnetic radiation. 2. Automatic Forest Fire Detection System based on the capture of electromagnetic radiation dispersed by the 10 smoke, in all in accordance with the preceding claim, characterized in that people do not intervene in the detection phase, but only in the final phase d.econfirmation prior to the mobilization of the Extinction Services. 3. Automatic Forest Fire Detection System based 15 in the capture of the electromagnetic radiation dispersed by the smoke, in all according to the preceding claims, characterized in that they provide the earth's coordinates of the fire on the basis of the coordinates of the site of the invention. 20 4. Automatic Forest Fire Detection System based on the capture of electromagnetic radiation dispersed by smoke, in all according to the preceding claims, characterized in that it has the capacity to associate with each other and form systems with greater Swept Area coverage. 5. Automatic Forest Fire Detection System based on the capture of the electromagnetic radiation dispersed by the smoke, in all according to the previous claims, characterized in that it allows to gradually increase the 5 detection coverage, adding equipment :, later to increase the Swept Area. 6. Automatic Forest Fire Detection System based on the capture of electromagnetic radiation dispersed by smoke, in all according to the preceding claims, 10 characterized in that it can be used for detection of FIGURE 1 CDER: CONFIGURATION IN ISSUER AND REt: EPTOR UNIFIED COER CDE-CDR: ISSUER CONFIGURATION AND ~ E (: EPTORSEPARADOS CDER-CDR: MIXED CONFIGURATION to ASSOCIATION FIGURE 2.
CN102867386A | Intelligent video analysis-based forest smoke and fire detection method and special system thereof | The invention discloses an intelligent video analysis-based forest smoke and fire detection method and a special system thereof. The method includes the following steps: the real-time video images of the current detected scene, which are captured by monitoring cameras in a forest region, are transmitted to a video analysis server via a network; a smoke and fire detection module of the video analysis server detects and splits the moving foreground of the multiple frames of video images to generate a foreground list; according to colors, textures and motion features, the split moving foregrounds are preprocessed, and foreground areas without smoke and fire are filtered; on the basis of an intensive optical flow method, the continuous frames are dynamically analyzed, and dynamic motion features are extracted; and a support vector machine-based classifier classifies the features and outputs a detection result. The method and the special system thereof adopt the multi-video analysis technology to extract the unique features of smoke and fire, reduce false alarms, alarm failure and other circumstances, can analyze the video images of the day-night cameras in all weathers, can automatically detect smoke and naked fire in the daytime, and also can be used for detecting naked fire at night. | 1. forest rocket detection method based on intelligent video analysis is characterized in that concrete steps are as follows: (1) from the video image of the real-time current detection scene of the monitoring camera crawl in forest zone, arrives video analytics server by Internet Transmission; (2) the fire-smoke detection module of video analytics server is carried out the detection of sport foreground to the multi-frame video image, cuts apart to obtain the prospect tabulation; (3) according to color, texture and motion feature carry out pre-service to the sport foreground that is partitioned into, the non-pyrotechnics foreground area of filtering; (4) based on intensive optical flow method successive frame is carried out performance analysis and extracts the dynamic motion feature; (5) based on the sorter of support vector machine to the feature output result of detection of classifying. 2. the forest rocket detection method based on intelligent video analysis according to claim 1 is characterized in that: in the step (2), the described prospect tabulation that obtains the moving region is specially: The multiframe motion detection at first obtains the error image (the n value is 3～5) of front n two field picture: I d1 =I 1 -I 0 ,I d2 =I 2 -I 1 ,...,I dn =I n -I n-1 In the formula, I n N width of cloth video image before the expression, I Dn Represent n error image; According to pre-set threshold value, obtain binary picture: I b1 ,I b2 ,...,I bn For 8 bit images, the threshold values scope is 10～50, can regulate according to the requirement of different scenes and sensitivity; Merge at last binary picture: I m =I b1 ∪I b2 ∪...I bn I m Be the motion error image that obtains; Expand again and the etch state computing connects adjacent prospect and filtering noise and obtains the sport foreground tabulation by spot-analysis at last. 3. the forest rocket detection method based on intelligent video analysis according to claim 1, it is characterized in that: in the step (3), described pre-service specifically comprises the foreground area of the obvious non-pyrotechnics texture of foreground area, filtering of the obvious non-pyrotechnics color of filtering and the sport foreground that the filtering jumping characteristic changes; The moving region that frame can't mate before and after described sport foreground comprised, and the zone of morphological feature and variation sudden change thereof. 4. the forest rocket detection method based on intelligent video analysis according to claim 1, it is characterized in that: in the step (4), the method for described Motion feature extraction is: 1) at first do one and according to direction of primary motion direction corrected, and carry out the following rotation to light stream: x y = cos &alpha; - sin &alpha; sin &alpha; cos &alpha; x &prime; y &prime; α is the angle of direction of primary motion, [x ' y '] for correcting motion vector before.[x y] is the motion vector after correcting; 2) for the extraction of behavioral characteristics, for each motor image vegetarian refreshments, obtain the behavioral characteristics vector [x of n * 2 dimensions according to continuous n frame motion vector 1 y 1 x 2 y 2 ... x n y n ]; 3) according to the proper vector in motor point, adopt non-supervisory clustering algorithm that available effective behavioral characteristics vector in all training samples is sorted out; 4) relatively the similarity of the effective behavioral characteristics vector in each sample and class obtain the behavioral characteristics vector statistic histogram. 5. the isolated plant of the forest rocket detection method based on intelligent video analysis claimed in claim 1 is characterized in that: comprise monitoring camera and video analytics server; Described monitoring camera carries out the signal transmission by network and video analytics server. 6. the isolated plant of the forest rocket detection method based on intelligent video analysis according to claim 5, it is characterized in that: described video analytics server comprises fire-smoke detection module, support vector machine classifier and support vector machine; Described fire-smoke detection module and support vector machine classifier data transmission, described fire-smoke detection module and support vector machine classifier all with the support vector machine data transmission; Described fire-smoke detection module and monitoring camera carry out the signal transmission.
CN202650177U | Intelligent forest fire early warning command cloud platform system | The utility model provides an intelligent forest fire early warning command cloud platform system which comprises a terminal subsystem, a management subsystem, a wireless transmission network layer, an information collection and monitoring and control subsystem. The terminal subsystem comprises an expert login terminal, a leader login terminal, a command center terminal and a forest district patrol terminal. The management subsystem comprises an early-warning recognition module, a supporting facility management module, a geographic information management module, a meteorological information management module, an information release management module and an expert database module. The transmission of information data is carried out between the management subsystem and the information collection and monitoring and control subsystem by using the wireless transmission network layer. The information collection and monitoring and control subsystem comprises a video information collection module, a climate information collection module, a lightning protection facility monitoring module, a photovoltaic power supply monitoring module, a rotating cloud control module and a short message release control module. According to the system, forest fire automatic recognition and alarm is realized through image processing and mode recognition technology. | 1. a wisdom forestry pyrotechnics early warning commander cloud plateform system comprises terminal subsystem, ADMINISTRATION SUBSYSTEM, wireless-transmission network layer, information acquisition and Monitoring and Controlling subsystem, it is characterized in that: Described ADMINISTRATION SUBSYSTEM comprises early warning identification module, auxiliary facility administration module, geographical information management module, weather information administration module, information releasing and management module and expert data library module; Adopt described wireless-transmission network layer to carry out the transmission of information data between described ADMINISTRATION SUBSYSTEM and described information acquisition and the Monitoring and Controlling subsystem; Described information acquisition and Monitoring and Controlling subsystem comprise video information acquisition module, climatic information acquisition module, lightning protection facility monitoring modular, photovoltaic power supply monitoring modular, rotation cloud control module and short message issuing control module; Described wisdom forestry pyrotechnics early warning commander cloud plateform system processes by image and mode identification technology realization forest fires are identified warning automatically. 2. wisdom forestry pyrotechnics early warning commander cloud plateform system according to claim 1 is characterized in that, in conjunction with digital cloud platform, realizes that field condition gathers image and Geographic Information System generalized information system and global position system GPS and realizes the location. 3. wisdom forestry pyrotechnics early warning commander cloud plateform system according to claim 1 is characterized in that field data is transmitted by multiple military radar high reliability network. 4. wisdom forestry pyrotechnics early warning commander cloud plateform system according to claim 1 is characterized in that, is provided with Anti-theft detection device in described information acquisition and the Monitoring and Controlling subsystem. .
CN202584345U | Monitoring system for forest fire | The utility model relates to a warning device for fire, in particular to a monitoring system for forest fire. The monitoring system for the forest fire is composed of several fire monitoring devices, a wireless network and a monitoring center server. Each fire monitoring device comprises a smoke sensor, a signal output end of the smoke sensor is connected to a controller, the controller is further connected with a global system for mobile communications (GSM) modem, and the GSM modem is connected with the monitoring center server through the wireless network. The monitoring system for the forest fire mainly solves technical problems of monitoring of the forest fire and timely warning and can warn as soon as possible in real time, thereby being beneficial for handling the forest fire and reducing loss caused by the forest fire. | 1. forest fire supervisory system, it is characterized in that: it is made up of several fire monitoring devices (1), wireless network (2) and monitoring central server (3); Wherein: each fire monitoring device (1) comprises smoke transducer (11), and the signal output part of this smoke transducer (11) is connected to a controller (12), and this controller (12) further connects a note cat (13); Described note cat (13) connects monitoring central server (3) through wireless network (2). 2. forest fire supervisory system according to claim 1 is characterized in that: described smoke transducer (11) connects controller (12) through A/D converter (14). .
CN202549032U | Wireless forest fire monitoring device | The utility model provides a wireless forest fire monitoring device installed in a forest. The device comprises a main monitor and a plurality of monitoring terminals. The main monitor is composed of a wireless module, a GPRS module and a singlechip. Each monitoring terminal consists of a smog sensor, a temperature and humidity integrated sensor, a wireless module, a singlechip and a power supply unit. Meanwhile, the data of one monitoring terminal can be transmitted by another monitoring terminal. That is to say, the monitor terminals have the relay function, so that the monitoring distance is largely expanded. The main monitor collects data acquired by the plurality of monitoring terminals, stores the data, simply analyzes the data and uploads the data to a remote monitoring platform through a GPRS network. Once the result exceeds a normal range of forest fire insurance, the main monitor sends an alarm command to the remote monitoring platform. The GPRS module of the main monitor is connected with the remote monitoring platform through the GPRS network so as to monitor a forest fire in real time. The main monitor carries out simple analysis on collected data. Once the result exceeds the normal range of forest fire insurance, the main monitor sends an alarm command to the remote monitoring platform. | 1. a wireless forest fire supervising device that is installed in the forest is characterized in that: be made up of monitor terminal and transmission monitor; Wherein monitor terminal is made up of smoke transducer, warm and humid one sensors, wireless module, single-chip microcomputer, power supply unit; Transmission monitor is made up of wireless module, GPRS module and single-chip microcomputer. 2. wireless forest fire supervising device according to claim 1 is characterized in that: adopt the wireless module of nordic company, NRF24L01+ is a kind of short-range wireless communication module, and the communication distance of this module is 400 meters. 3. wireless forest fire supervising device according to claim 1, it is characterized in that: a monitor terminal can be transmitted the data of another monitor terminal, and promptly monitor terminal has relay function. 4. wireless forest fire supervising device according to claim 1 is characterized in that: transmission monitor has adopted the SD card as the high capacity storage medium, makes main control end have the reception and the managerial ability of mass data. 5. wireless forest fire supervising device according to claim 1 is characterized in that: the GPRS module of transmission monitor is connected with remote control table through GPRS network, realizes the real-time monitoring to forest fire. 6. wireless forest fire supervising device according to claim 1 is characterized in that: transmission monitor can carry out simple analysis to the data that collect. .
CN202523168U | Forest-fire-preventing firework detection facility for color image acquisition processing identification | The utility model discloses a forest-fire-preventing firework detection facility for color image acquisition processing identification and relates to a forest-fire-preventing detection facility. The forest-fire-preventing firework detection facility consists of a camera (1), a digital holder (2), a video image encoder (3), an Ethernet switch (4) and a computer (5), wherein the digital holder supplies power to the camera through a conductive sliding ring; the camera (1) is arranged on the digital holder (2) with an angle rotation function; the camera (1) and the digital holder (2) are connected with an input end of the video image encoder (3); and the Ethernet switch (4) is respectively connected with the video image encoder (3) and the computer (5). By adoption of the forest-fire-preventing firework detection facility, the problems of inconvenience for installation and alarm non-automation of the conventional forest-fire-preventing detection facility are solved. | 1. be used for the fire-smoke detection facility of the color image ingest process identification of forest fire protection, it is characterized in that, constitute by video camera (1), digital The Cloud Terrace (2), encoding video pictures device (3), Ethernet switch (4) and computing machine (5); The numeral The Cloud Terrace is supplied power to video camera through conducting slip ring, and video camera (1) is installed on above the digital The Cloud Terrace (2) with angle rotary function; Video camera (1) is connected the input end of encoding video pictures device (3) with digital The Cloud Terrace (2); Ethernet switch, (4) connect encoding video pictures device (3) and computing machine (5) respectively. .
WO2012138044A2 | SYSTEM FOR MONITORING FOREST FIRES WHICH SUPPLIES POWER THROUGH HYBRID POWER GENERATION, AND METHOD FOR MONITORING FOREST FIRES | Provided is a system for monitoring forest fires which supplies power through hybrid power generation, and method for monitoring forest fires. A relay device for the system for monitoring forest fires includes: a sink node for collecting sensing information necessary for monitoring forest fires from a plurality of wireless sensor nodes; a transceiving device for transmitting the sensing information collected in the sink node to a control center; and a power supply unit for generating power by mixing different generated amounts of power and supplying the generated power to the sink node and to the transceiving device. Accordingly, due to the hybrid power generation, it becomes possible to supply power to the system for monitoring forest fires using another generator when one generator fails, such that stable power supply for the system for monitoring forest fires can be achieved, and an increase in power line costs and damage to the landscape can be prevented. | 1. In a relay device for a forest fire monitoring system, A sink node collecting sensing information required for forest fire monitoring from a plurality of wireless sensor nodes; Transmitting and receiving device for transmitting the sensing information collected in the sink node to the control center; And And a power supply unit for generating power by mixing heterogeneous power generation and supplying the generated power to the sink node and the transceiver device. 2. The method of claim 1, The power supply unit, Repeater, characterized in that for generating power by mixing at least two of wind power, solar power, geothermal power. 3. The method of claim 1, And a surveillance camera configured to select a photographing direction based on sensing information collected at the sink node. The transceiver device, Transmitting the image information photographed by the surveillance camera to the control center together with the sensing information, The power supply unit, And a power supply to the surveillance camera. 4. The method of claim 3, wherein The surveillance camera, And a direction in which a sensor having a carbon dioxide concentration equal to or greater than a reference value is located by referring to carbon dioxide concentration information among the sensing information. 5. The method of claim 3, wherein And a power supply to the surveillance camera is cut off from the power supply unit if the humidity determined through the sensing information is equal to or greater than a reference value. 6. The method of claim 1, The control center, Transmitting forest fire information provided based on at least one of the sensing information and the image information received from the transmission and reception device to the transmission and reception device, The sink node, And transmitting the fire information received by the transceiver device to the portable terminal device of the field manager through the plurality of wireless sensor nodes. 7. The method of claim 6, The wildfire information, And at least one of a forest fire path, a forest fire speed, a danger zone, and a forest fire suppression priority zone. 8. The method of claim 1, The power supply unit, Grasp the power supply state and transfer it to the sink node, The sink node, And a power supply state transmitted from the power supply unit to the control center through the transceiver. 9. The method of claim 8, The power supply state, And at least one of an operating state of the generators and the storage battery and a charging state of the storage battery. 10. The method of claim 9, The control center, And outputting an alarm for notifying an administrator when there is an error in the power supply state. 11. The method of claim 1, The sensing information, And at least one of temperature information, humidity information, and carbon dioxide concentration information. 12. Generating power by mixing heterogeneous power generation; Collecting sensing information required for forest fire monitoring from a plurality of wireless sensor nodes using the power generated in the generating step; And And transmitting the sensing information collected at the sink node to a control center by using the power generated in the generating step. 13. The method of claim 12, Selecting a shooting direction of the surveillance camera based on the sensing information collected at the sink node; The transmitting step, Forest fire monitoring method characterized in that for transmitting the image information taken by the surveillance camera with the sensing information to the control center. 14. The method of claim 13, The photographing direction selection step, Forest fire monitoring method, characterized in that for selecting the direction in which the sensor with the carbon dioxide concentration is greater than the reference value as the photographing direction of the monitoring camera, with reference to the carbon dioxide concentration information of the sensing information. 15. The method of claim 13, And stopping the photographing by the surveillance camera if the humidity determined through the sensing information is equal to or greater than a reference value.
CN102693601A | Onboard mobile forest fire monitoring system | The invention discloses an onboard mobile forest fire monitoring system, belongs to the technical field of forest fire monitoring, and aims to solve the problems of limitation of terrain and topography, small coverage, existence of dead spaces and gaps, low accuracy and great error in the prior art. According to the onboard mobile forest fire monitoring system, a lifting mast is arranged in a monitoring vehicle, and is connected with a monitoring nacelle through a damping device; a global positioning system (GPS) receiver, a real-time data transmission unit and a spade unit are also arranged in the monitoring vehicle; a monitoring photoelectric stabilization platform is arranged in the monitoring nacelle; and an infrared scanner and a laser ranger are arranged in an inner frame unit of the photoelectric stabilization platform, and monitor a forest fire through a visual window. By the system, the forest fire can be quickly and accurately monitored within a large range, and the position of the forest fire can be determined. | 1. vehicle-mounted removable forest zone fire monitoring system, elevation mast (2) is installed on monitoring car (1) inside, and monitoring gondola (4) links to each other with elevation mast (2) through shock attenuation device (3); GPS receiver, data in real time transmission unit and spade unit are also installed in monitoring car (1) inside, it is characterized in that the inner monitoring photoelectricity stable platform (5) of installing of monitoring gondola (4); Below the base assembly unit (6) U frame unit (7) is set in the monitoring photoelectricity stable platform (5), reducing motor unit (8) are installed on a side of U frame unit (7), and reducing motor unit (8) link to each other with base assembly unit (6) through kinematic train; Outside framework unit (9) links to each other with U frame unit (7); Inner frame unit (10) is arranged on inside, outside framework unit (9); The frame outside, the left and right sides, outside framework unit (9); One side frame installation frame electric machine assembly (11), the opposite side frame is installed photoelectricity gyro (12) and outside framework potentiometer assembly (13), and outside framework unit (9) are two frame outsides up and down; One side frame installation frame electric machine assembly (11), opposite side frame are equipped with photoelectricity gyro (12) and inner frame potentiometer assembly (14); Noctovisor scan appearance and laser range finder are installed in inside, inside casing unit (10), see through protective cover and carry out information acquisition. . 2. vehicle-mounted removable according to claim 1 forest zone fire monitoring system is characterized in that, the main shaft (6-1) of base assembly unit (6) cooperates with Building U (7-1) center pit of U frame unit (7); Threaded hole on the motor cabinet (8-2) is realized being threaded with Building U (7-1); The gear ring (6-2) of base assembly unit (6) is meshed with the gear (8-1) of reducing motor unit (8). . 3. vehicle-mounted removable according to claim 1 forest zone fire monitoring system is characterized in that, outside framework unit (9) coupling shaft (9-1) through its both sides respectively with U frame unit (7) in two U ears (7-2) link to each other; The outside framework anchor clamps (13-1) of outside framework potentiometer assembly (13) are connected with U ear (7-2), and outside fix device output gear (15) is installed in U ear (7-2) outside, and the axis of the coupling shaft (9-1) of its axis and outside framework unit (9) coincides; Outside fix device input gear (13-2) and outside fix device output gear (15) are meshed. . 4. vehicle-mounted removable according to claim 1 forest zone fire monitoring system is characterized in that, inner frame unit (10) link to each other with the disc seat (9-2) of outside framework unit (9) respectively through the axle (10-1) of its both sides; The central axis of the central axis of interior steady arm output gear (16) and disc seat (9-2) coincides; Inner potential device seat (14-1) is fixed on disc seat (9-2) inboard, and interior steady arm output gear (16) is installed in the outside of disc seat (9-2), and interior steady arm input gear (14-2) and interior steady arm output gear (16) are meshed. . 5. vehicle-mounted removable according to claim 1 forest zone fire monitoring system is characterized in that, two photoelectricity gyros (12) stick on respectively outside fix device output gear (15) go up with interior steady arm output gear (16) on. . 6. vehicle-mounted removable according to claim 1 forest zone fire monitoring system is characterized in that, on the monitoring gondola (4) the shooting window is set.
RU2457875C1 | METHOD OF AUTOMATIC IDENTIFICATION OF LOCATION OF FOREST FIRE | FIELD: fire safety. ^ SUBSTANCE: method of automatic identification of location of forest fires, mainly in peat bogs, when the most fire hazard areas of peats are determined; the vertical wells are placed on the sites area with installation in them of perforated pipes, their coordinates are fixed on the forest fire map, the boundaries of the fire are defined and its coordinates on the forest fire map are recorded, temperature sensors are installed in the perforated pipes, signal conductors with a set of resistors and jumpers of easily welded material are laid between the vertical wells in the soil with a variable change in the depth of their occurrence, cellular modem and a solar battery is located, the temperature in the perforated pipes and the resistance of the signal conductors is measured, compared to allowable values, the information about the origin of the fire is generated when they are exceeded, and the information is transferred via cellular communications to the control center. ^ EFFECT: use of the invention provides a reduction in time of obtaining information about the origin and spread of fire, increasing the accuracy of determining the boundaries of the underground peat fire at peat bogs and reduction of costs on receiving the information about fire development. | 1. A method for automatically determining the location of a forest fire, including identifying the most fire-hazardous areas of peat bogs, placing vertical wells in the area, installing perforated pipes in the wells, fixing their coordinates on the forest fire map, determining the boundary of the fire and fixing its coordinates on the forest fire map, characterized in that temperature sensors in perforated pipes, signal conductors with a set of resistors and jumpers are laid between vertical wells low-melting material in the soil with a varying depth of their occurrence, a cellular modem and a solar battery are installed, the temperature in the perforated pipes and the resistance of the signal conductors are measured, compared with acceptable values, information about the occurrence of fire is generated when they are exceeded, and information is transmitted via cellular communication channels to dispatch center. .
CN102646312A | Forest smoke-fire monitoring and recognizing method suitable for distributed type parallel processing | The invention discloses a forest smoke-fire monitoring and recognizing method suitable for distributed type parallel processing. The method comprises the following steps of: uniformly segmenting an image of each frame in video stream into video blocks with the width being W and the height being H, carrying out distributed-calculation distribution and recovery on all video blocks, fully utilizing all computing resources, supporting and processing monitoring and recognition of the characteristics of smoke and fire of large-scale video stream. The forest smoke-fire monitoring and recognizing method disclosed by the invention has the advantages that the large-scale video stream can be conveniently concentrated, and by extraction and grouping of frames, the computing resources can be submittedto a distributed computing platform for unified management and parallel recognition algorithm processing, so that the recognizing and processing capabilities are enhanced; for the detailed recognition process, the extracted image frames are segmented, the characteristic threshold can be flexibly set, and the recognition sensitivity is controlled, so that the efficiency and the accuracy of forest smoke-fire monitoring and recognition are improved. | 1. one kind is suitable for the forest rocket monitoring recognition methods that distributed parallel is handled, and it is characterized in that, may further comprise the steps: Step 1 to video flowing intercepting frame of video, is carried out ID to each frame of video of intercepting gained and is distributed and add a cover timestamp, and wherein ID is the identification code that is used to identify the source of video flowing, and same ID number frame of video constitutes a frame of video group; Step 2 is carried out the processing of pyrotechnics feature identification respectively to all frame of video groups that step 1 obtains, and is returned recognition result as the early warning foundation; The realization of arbitrary frame of video group being carried out the processing of pyrotechnics feature identification comprises following substep, Step . 2. 1 sorts all frame of video in the frame of video group and distributes frame number i according to time order and function that timestamp provides, establish all frame of video V in arbitrary frame of video group i Add up to n+1, i=0,1..n; Step 1 sorts all frame of video in the frame of video group and distributes frame number i according to time order and function that timestamp provides, establish all frame of video V in arbitrary frame of video group i Add up to n+1, i=0,1..n; Step 1 sorts all frame of video in the frame of video group and distributes frame number i according to time order and function that timestamp provides, establish all frame of video V in arbitrary frame of video group i Add up to n+1, i=0,1..n; Step . 3.1 judges whether i waits 0, is store video piece B then 0j , otherwise get into step 2. 3.2; Step 2. 3.2 calculates video blocks B Ij In satisfy condition ¦ B Ij (w, h)-B 0j (w, h) ¦>The number N of the pixel of T, wherein B Ij (w h) is video blocks B Ij Middle horizontal ordinate is the gray values of pixel points of h for the w ordinate, w=1, and 2..W, h=1,2..H, T is preset gray threshold; Step 2. 3.3 judges that (W * H) whether greater than p, wherein p is preset motor image vegetarian refreshments percentage threshold to N/; Be then to get into step 2. 3.4, otherwise this video blocks of mark B Ij Recognition result R Ij =false; Step 2. 3.4 calculates video blocks B Ij In satisfy the number M of the pixel of following three conditions simultaneously ¦B ij (w,h)-B ij (w+1,h)¦﹤V ¦B ij (w,h)-B ij (w,h+1)¦﹤V ¦B ij (w,h)-B ij (w+1,h+1)¦﹤V Wherein, V is preset blur level threshold value; Step 2. 3.5 judges that (W * H) whether greater than q, wherein q is preset vague image vegetarian refreshments percentage threshold to M/; Be marking video piece B then Ij Recognition result R Ij =true, otherwise this video blocks of mark B Ij Recognition result R Ij =false; Step 2.4 is to step 2.3 gained frame of video V i All video blocks B that are divided into Ij Recognition result R Ij Merge processing, obtain frame of video V i Recognition result R i . 2. be suitable for the forest rocket monitoring recognition methods that distributed parallel is handled according to claim 1; It is characterized in that: the cluster server of disposing the Distributed Calculation platform is set; The Distributed Calculation platform is distributed all frame of video groups that step 1 obtains, and distributed parallel carries out the pyrotechnics feature identification to be handled. . 3. like the said forest rocket monitoring recognition methods that is suitable for the distributed parallel processing of claim 2, it is characterized in that: the Distributed Calculation platform is to arbitrary frame of video V i All video blocks B that are divided into Ij Carry out distributed parallel and handle, realize execution in step 2.3.
CN102521951A | Wireless forest fire monitoring device | The invention provides a wireless forest fire monitoring device installed in a forest. The device comprises a main monitor and a plurality of monitoring terminals. The main monitor can automatically receive forest temperature, humidity and smog information sent by a plurality of the monitoring terminals, and send the information to a remote monitoring platform through a GPRS network to achieve a purpose of remote monitoring. Simultaneously, the main monitor carries out intelligent analysis and discrimination on the information, once a result exceeds a normal range, the main monitor sends an alarm command to the remote monitoring platform and applies for rescue so as to reduce economic loss at utmost, simultaneously the device does not need artificial maintenance, and a good condition is created for large range centralized monitoring. | 1. one kind is installed in the interior wireless forest fire supervising device of forest; It is characterized in that: transmission monitor can be collected the data that a plurality of monitor terminals are gathered; Can store these data and can carry out simple analysis, simultaneously through GPRS network with these data upload to remote monitoring platform.In case the result exceeds normal risk of forest fire scope, transmission monitor can also send alarm command to remote monitoring platform. 2. a wireless forest fire supervising device is divided into two parts, and monitor terminal is made up of smoke transducer, warm and humid one sensors, wireless module, single-chip microcomputer, power supply unit.Transmission monitor is made up of wireless module, GPRS module and single-chip microcomputer. 3. wireless forest fire supervising device according to claim 1 is characterized in that: adopt the wireless module of nordic company, NRF24L01+ is a kind of short-range wireless communication module, and the communication distance of this module is 400 meters. 4. wireless forest fire supervising device according to claim 1, it is characterized in that: a monitor terminal can be transmitted the data of another monitor terminal, and promptly monitor terminal has relay function, and this has expanded the monitoring distance greatly. 5. wireless forest fire supervising device according to claim 1 is characterized in that: transmission monitor has adopted the SD card as the high capacity storage medium, makes main control end have the reception and the managerial ability of mass data, has avoided loss of data. 6. wireless forest fire supervising device according to claim 1 is characterized in that: the GPRS module of transmission monitor is connected with remote control table through GPRS network, realizes the real-time monitoring to forest fire. 7. wireless forest fire supervising device according to claim 1; It is characterized in that: transmission monitor can carry out simple analysis to the data that collect, if the result exceeds normal risk of forest fire scope transmission monitor and can also send alarm command to remote monitoring platform.
DE102009048739B3 | Automatic forest fire detection method involves triggering alarm, if fractal dimensions of grey values of current image and cluster surface of binarized image, and respective axis intercept lie within preset value | The method involves calculating characteristic feature of fractal dimension of grey values of current image of forest or fractal dimension of cluster surface of binarized image of forest to determine smoke suspicion cluster in the current image. The surface midpoint of the cluster is determined and a contour is formed around the midpoint. The axis intercept of the fractal dimensions of grey values and cluster surface within the contour is evaluated and an alarm is triggered, if fractal dimensions and respective axis intercept lie within preset value. An independent claim is included for automatic forest fire detection device. | 1. Method for automatic forest fire detection by means of at least one optical recording device (2), an electronic evaluation unit (3) and an alarm transmitter (4), comprising the following method steps: a. Taking at least one current picture of the scene to be examined, b. Generating a binarized image from the current image or an image obtained from the current image, c. Applying a cluster search algorithm to the binarized image to find contiguous regions, i. Evaluation of the found clusters due to at least one characteristic feature, e. Classification of suspected smoke clusters if at least one or more of the characteristic features of a cluster are within predetermined feature intervals, and f. Triggering of an alarm by the alarm transmitter (4), when a suspected smoke cluster has been classified,characterizedin that at least one characteristic feature is a fractal dimension (Dg) of the gray values of the current image and / or a fractal dimension (DF) of the area of a cluster of the binarized image, wherein for each Pixel of a first group of pixels of a cluster in the current image a gray value difference and a distance to each pixel of a second group of pixels of the suspect cluster in the current image is determined and the fractal dimension (Dg) of the gray values as the slope of a line (5), which approximates the linear relationship between the logarithmically plotted absolute gray scale differences and the corresponding logarithmically plotted intervals, and / or a centroid of the cluster around which a contour is formed, being determined for each point within the contour whether it belongs to the cluster, where the fractal dimension (DF) of the surface of the cluster is determined as the slope of a line approximating the linear relationship between the logarithmically applied cluster points within the contour and the corresponding logarithmically spaced distances, the intercept (C) the line of the fractal dimension of the gray values (Dg) and / or the fractal dimension of the surface of the cluster (DF) is evaluated as a further characteristic feature and an alarm is triggered if the fractal dimension of the gray values (Dg) and / or the fractal dimension of the area of the C lusters (DF) and the respectively associated intercept is within a predetermined parameter space. 2. A method according to claim 1, characterized in that a reference image of a scene is recorded in advance, wherein the difference image is binarized from current image and reference image, to which the cluster search algorithm is applied. 3. Method according to one of the preceding claims, characterized in that an elliptical eccentricity and / or ellipticity of an ellipse adapted around the cluster is evaluated as a further characteristic feature. 4. Method according to one of the preceding claims, characterized in that a mean fractal dimension (Dg) of the gray values and / or a middle intercept (C) is averaged from a sequence of images. 5. Contraption (1) for automatic forest fire detection, comprising at least one optical recording device (2), an electronic evaluation unit (3) and an alarm transmitter (4), wherein the optical recording device (2) receives at least one current image of a scene to be examined, the evaluation unit (3) generates a binarized image from the current image or an image obtained from the current image, applies a cluster search algorithm to the binarized image to find contiguous regions, classifies the clusters found based on at least one characteristic feature, classifies smoke suspect clusters if at least one or more of the characteristic Characteristics of a cluster within predetermined feature intervals and the alarm transmitter (4) issues an alarm if a suspected smoke cluster has been classified, characterized in that at least one characteristic feature has a fractal dimension (Dg) the greyscale values of the current image and / or a fractal dimension (DF) of the area of a cluster of the binarized image, wherein for each pixel of a first group of pixels of a cluster in the current image a gray value difference and a distance to each pixel of a second group of pixels of the smoke suspect cluster in the current image and the fractal dimension (Dg) of the gray values as the slope of a straight line (5), which approximates the linear relationship between the logarithmically plotted absolute gray scale differences and the corresponding logarithmically plotted intervals, and / or a centroid of the cluster around which a contour is formed, being determined for each point within the contour whether it belongs to the cluster, where the fractal dimension (DF) of the surface of the cluster is determined as the slope of a line approximating the linear relationship between the logarithmically applied cluster points within the contour and the corresponding logarithmically spaced distances, the intercept (C) the line of the fractal dimension of the gray values (Dg) and / or the fractal dimension of the surface of the cluster (DF) is evaluated as a further characteristic feature and an alarm is triggered if the fractal dimension of the gray values (Dg) and / or the fractal dimension of the surface of the Cl is MODEL (DF)and the respectively associated axis portion within a predetermined parameter space. .
CN202143221U | Base station iron tower with monitor function | The utility model discloses a base station iron tower with a monitor function, which comprises a support body and a machine room, wherein a video camera is arranged at the upper end of the support body and is used for transmitting photographed multimedia data to the machine room. As the base station iron tower is supposed to be used for date transmission and communication, multimedia data information collected by a forestfire monitor camera is transmitted out through a microwave or the machine room and cables at the bottom of the tower, and the like, so that the communication facility construction of an operator, and service can be deeply combined with forest fire monitor demands and the market. Therefore, the total cost on setting fire monitor points alone with communication equipment in an auxiliary way is lowered. | 1. a base station iron tower that has monitoring function comprises rack body and machine room, it is characterized in that, is provided with video camera in the rack body upper end, and said video camera is transferred to machine room with the multi-medium data of taking. 2. the base station iron tower that has monitoring function according to claim 1 is characterized in that comprise digital The Cloud Terrace, said video camera is installed on the digital The Cloud Terrace, and by digital cradle head control motion. 3. the base station iron tower that has monitoring function according to claim 1 and 2 is characterized in that said video camera periphery is provided with outer shield. 4. the base station iron tower that has monitoring function according to claim 2 is characterized in that said digital The Cloud Terrace is provided with Smoke Sensor. 5. the base station iron tower that has monitoring function according to claim 1 and 2 is characterized in that, the position that said rack body is positioned at the video camera next door is provided with lightning rod.
CN202049581U | Forest fire alarm system | The utility model discloses a forest fire alarm system. According to the utility model, a plurality of smog monitors, which are arranged according to sections and codes, are respectively in wireless connection with Zigbee communication modules arranged by fire-alarm monitoring departments at all sections; Zigbee communication modules are respectively connected with displays, audible and visual alarms and GPRS (General Packet Radio Service) communication modules through monitors; the GPRS communication modules arranged by the fire-alarm monitoring departments at every section are in wireless connection with a GPRS communication module of a forest fire administration center; the GPRS communication module of the forest fire administration center is respectively connected with the displays and the audible and visual alarms through the monitors; as the wireless transmission manner is adopted, a large area of forest can be divided into a plurality of sections according to geography conditions; the plurality of coded smog monitors are arranged at every section according to the features and requirements of the forest; the fire-alarm monitoring departments at all sections and the forest fire administration center can rapidly and accurately know the site of the a fire and perform fire extinguishing immediately so as to minimize the fire loss. | 1. forest fire warning system, it is by smoke-detectors, the zigbee communication module, watch-dog, the GPRS communication module, display, audible-visual annunciator is formed, it is characterized in that: by a plurality of smoke-detectorses (1) of location and encoding setting respectively with zigbee communication module (2) wireless connections of each location fire alarm monitoring department setting, its zigbee communication module (2) is respectively by watch-dog (3) and display (5), audible-visual annunciator (6), GPRS communication module (4) connects, GPRS communication module (4) wireless connections that the GPRS communication module (4) that each location fire alarm monitoring department is provided with and forest fire administrative center are provided with, the GPRS communication module (4) that forest fire administrative center is provided with by watch-dog (3) respectively with display (5), audible-visual annunciator (6) connects. 2. forest fire warning system according to claim 1, it is characterized in that: described smoke-detectors (1) is to be made of detection case (7), dividing plate (8), zigbee communication module (2), smoke detection head (9), scrambler (10), power supply (11), be fixed with smoke detection head (9) in the lower end of detection case (7), be fixed with zigbee communication module (2), scrambler (10), power supply (11) therebetween on the dividing plate of sealing and fixing (8) respectively; Smoke detection head (9), scrambler (10), power supply (11) are electrically connected with zigbee communication module (2) respectively. .
CN102254398A | Method and system for monitoring smoke of forest fire | The embodiment of the invention discloses a method and a system for monitoring the smoke of a forest fire. The method comprises the following steps of: acquiring the reflectivity and brightness temperature value of spectroscopic data, which is pre-processed, of a plurality of channels of a moderate resolution imaging spectroradiometer (MODIS), wherein the channels are in one-to-one correspondencewith wave bands to be processed; extracting a target wave band according to the reflectivity and the brightness temperature value; clustering the reflectivity of the target wave band by using a k-means clustering algorithm, and determining an aerosol pixel in the target wave band; obtaining a Fisher classifier by using the aerosol pixel which corresponds to a smoke plume region as a training sample; and removing a cloud interference pixel by using the Fisher classifier to obtain a smoke pixel. With the obtained aerosol pixel, the problem of leaked determination for thin smoke which is spread in cloud and rain regions in the prior art is solved, the cloud pixel which interferes with the smoke pixel is removed by the Fisher classifier, interference of a water body pixel is discriminated andthen removed by using a spectrum threshold value, monitoring accuracy is improved, and requirements on smoke monitoring under the influence of different weather conditions and seasonal climates can be met. | 1. a forest fire smoke monitoring method is characterized in that, comprising: Obtain reflectivity and bright temperature value through pretreated MODIS multi-channel spectral data, described passage is corresponding one by one with pending wave band; Extract the target wave band according to described reflectivity and described bright temperature value; Adopt the k-means clustering algorithm that the reflectivity of described target wave band is done clustering processing and differentiate gasoloid pixel in the described target wave band; Obtain the Fisher sorter with the gasoloid pixel corresponding as training sample with the plume zone; Utilizing described Fisher classifier algorithm to remove cloud disturbs pixel to obtain the smog pixel. 2. monitoring method according to claim 1 is characterized in that, adopts the k-means clustering algorithm that described reflectivity is done clustering processing and the gasoloid pixel differentiated in the described target wave band is specially: Reflectivity to described target wave band is given D coordinates value, and chooses corresponding One-Dimensional Center point from D coordinates value; The distinctiveness ratio of each D coordinates value of cycle calculations and described One-Dimensional Center point, and the comparative result between statistics distinctiveness ratio and the preset value, till the changing value of the mean value of the D coordinates value of asking for the comparative result correspondence is less than given threshold value, obtain the cluster result of each target wave band; The cluster result of each target wave band is met the pixel that cluster requires be designated as the gasoloid pixel. 3. monitoring method according to claim 1 is characterized in that, obtains the Fisher sorter with the gasoloid pixel corresponding with the plume zone as training sample and is specially: The reflectivity that extract to satisfy first pre-conditioned and corresponding with the plume zone in the triple channel composite diagram first dedicated tunnel group is as the smog sample; The reflectivity and the bright temperature that extract to satisfy second pre-conditioned and corresponding with the plume zone in the triple channel composite diagram second dedicated tunnel group are worth as the cloud sample; Pixel in described smog sample and the described cloud sample is calculated population variance degree matrix within class scatter matrix and the class as the subclass of training sample; Utilize population variance degree matrix generation Fisher sorter in the described class. 4. monitoring method according to claim 1 is characterized in that, described first pre-conditioned being specially: 5≥(R8-R9)/(R8+R9)≥0.15 (R9-R7)/(R9+R7)≥0.30 (R8-R3)/(R8+R3)≤0.09 R8〉=0.09, wherein: Described R8, R9, R7And R3The reflectivity of difference the 8th passage, the 9th passage, the 7th passage and the 3rd channel spectrum data; The described second pre-conditioned concrete R1+ R2＞0.9 or T32＜265K; And/or (R1+ R2＞0.7 and T32＜285K); Wherein: Described R1, R2And T32Be respectively the reflectivity of the 1st passage, the reflectivity of the 1st passage and the bright temperature value of the 32nd passage. 5. monitoring method according to claim 1 is characterized in that, also comprises: Gather original MODIS view data by MODIS; Described original MODIS view data is carried out pre-service, and described pre-service comprises: radiation is corrected and is corrected for how much. 6. monitoring method according to claim 1 is characterized in that, After obtaining the gasoloid pixel, utilize threshold method to remove the water pixel; After obtaining the smog pixel, remove the noise pixel. 7. a forest fire smoke monitoring system is characterized in that, comprising: The spectroscopic data acquiring unit is used to obtain reflectivity and bright temperature value through pretreated MODIS multi-channel spectral data, and wherein, described passage is corresponding one by one with pending wave band; Target wave band extraction unit is used for extracting the target wave band according to described reflectivity and described bright temperature value; K-means clustering processing unit is used for adopting the k-means clustering algorithm that the reflectivity of described target wave band is done clustering processing and differentiates the gasoloid pixel of described target wave band; Fisher sorter training unit is used for obtaining the Fisher sorter with the gasoloid pixel corresponding with the plume zone as training sample; Go cloud to disturb the pixel unit, be used to utilize described Fisher classifier algorithm to remove cloud and disturb pixel to obtain the smog pixel. 8. system according to claim 7 is characterized in that, also comprises: pretreatment unit is used for gathering original MODIS view data by MODIS; Described original MODIS view data is carried out pre-service, and described pre-service comprises: radiation is corrected and is corrected for how much. 9. system according to claim 7 is characterized in that, also comprises: go interference units, be used for utilizing after obtaining the gasoloid pixel threshold method to remove the water pixel; After obtaining the smog pixel, remove the noise pixel. .
ES1075292U | Device for detection and extinction of forest fires. | Device for detection and extinction of forest fires, comprising means of detection of fire, controlled by an electronic control unit, put into operation a means of dispersing water or other fire extinguishing product in an area surrounding it, characterized in that the assembly of the device is mounted on a tower (1) that projects above the vegetation or the surrounding constructions and presents: - superiorly a launching mechanism (2) that distributes, when activated, in the peripheral zone an extinguishing material (5), which includes means for driving the extinguishing material from a secondary reservoir (9), located in the upper area of said tower, up to nozzles (10) from which the extinguishing material (5) is thrown to the entire peripheral zone covered by the device; - at least one tank (3) located at the base of the tower (1), preferably buried in the ground, in which the extinguishing material (5) is stored, provided with a filling valve, as well as a connection and means for raising the extinguishing material to the secondary reservoir (9) located in the upper area of the tower (1); - means for detecting fires (4), preferably located at the height of the vegetation or the constructions of the environment; that incorporate infrared and thermographic sensors that perceive temperature differences in a peripheral area with a radius at least as large as that of the field of action of the throwing mechanism (2); - means of communication and recording of the operation of the device, as well as control and activation of the launcher mechanism (2), including the means for driving the extinguishing product from the tank (3), located at the base of the tower (1), up to the upper tank (9) and from this to the nozzles (10) of the actual launcher, arranged in the upper part of the tower (1); that preferably work with the electrical energy generated by photovoltaic panels (6), which stored in batteries provides autonomy to the whole installation. | 1. Device for detecting and extinguishing forest fires, comprising fire detection means, which controlled by an electronic control unit, operate water dispersion means or other fire extinguishing product in an area surrounding it , characterized in that the whole device is mounted on a tower (1) that protrudes above the vegetation or surrounding constructions and has: - superiorly a throwing mechanism (2) which distributes, when activated, in the peripheral zone a material fire extinguisher (5), which includes means for driving the material fire extinguisher from a secondary tank (9), located in the area top of said tower, to some nozzles (10) from which launches the extinguishing material (5) to the entire covered peripheral area by device; - to the minus a tank (3) located at the base of the tower (1), preferably buried in the ground, in which the extinguishing material (5), provided with a filling valve, as well as of a connection and lifting means of the extinguishing material to the secondary tank (9) located in the upper area of the tower (one); - some fire detection means (4), preferably located at the height of vegetation or surrounding buildings; that incorporate infrared and thermographic sensors that perceive the temperature differences in a peripheral area with a radius at less as large as the field of action of the throwing mechanism (2); - some media and record of the operation of the device, as well as control and activation of the launcher mechanism (2), which include the driving means of the extinguishing product from the tank (3), located at the base of the tower (1), to the upper tank (9) and from this to the nozzles (10) of the pitcher proper, arranged in the upper part of the tower (1); which preferably work with the electrical energy generated by photovoltaic panels (6), which stored in batteries provides autonomy to the whole installation.. 2. Device according to claim 1, characterized in that the throwing mechanism of the extinguishing material (5) through orientable nozzles (10) by which the extinguishing material is driven by covering an area around the tower, with a quantity, flow rate , speed and exit orientation adjusted to the needs of the fire at all times, is formed by a mixer (4) that receives the extinguishing material from the secondary tank located at the top of the tower and with a pressurized air conduction ( 12), generated by a turbine (11), which acts as a driving means for the extinguishing material (5). 3.Device according to claims 1 and 2, characterized in that the turbine (11) that drives air through a high pressure duct (12), which communicates with the appropriate mixers (14) to drive the extinguishing material through the nozzles (10), it is also channeled through a secondary conduit (13) in the primary reservoir (3) from which it drives the extinguishing material to the secondary reservoir (9) through the filling conduit (8). 4.Device according to the preceding claims, characterized in that the fire detection means (4) incorporate infrared and directional thermographic sensors, which perceive the temperature differences in specific areas of the area of action of the launching mechanism (2), whose information It is processed by the device control unit, which operates the turbine and the entire fire extinguishing system through the nozzles (10) arranged in the appropriate orientation and with the speed necessary to reach the area where it has been Fire detected. 5. Device according to the preceding claims, characterized in that the tower (1) incorporates in the upper part of it a series of solar panels (6) that generate electrical energy that accumulates in a battery to power the device control unit and, optionally, the engine (15) of the turbine drive (11) pressurized air impeller, which is used to transfer extinguishing material from the primary tank (3) to the secondary tank (9) and to drive the extinguishing material ( 5) through the nozzles (10). 6.Device according to the preceding claims, characterized in that the tower (1) incorporates at the top of it at least one antenna for transmitting / receiving radio frequency signals by means of which the device is controlled and / or communicated with a remote system, which receives data regarding the state of the installation and controls the various devices installed in a certain area to be protected.
CN102163358A | Smoke/flame detection method based on video image analysis | The invention relates to a smoke/flame detection method based on video image analysis. The existing fire monitoring mode is limited by a plurality of geographic conditions and infrastructure constructions. The method comprises the following steps: firstly performing the motion detection on an acquired video image by using a Kalman filter; secondly analyzing the colors of smoke and flame to obtain a smoke pixel region and a flame pixel region; then using a decision machine to determine whether a corresponding region is detected, and extracting the feature of the determined region; and finally performing normalization conversion on the extracted feature so as to adapt to hidden Markov model flame detection and neural network smoke detection. The outdoor smoke and flame can be detected simultaneously by using the smoke/flame detection method based on the video image analysis so as to warn the forest fire; and the effect predicting the forest fire at an early stage is achieved, and the economic loss caused by the fire can be reduced. | 1. A smoke/flame detection method based on video image analysis is characterized by comprising the following steps: step (1) video acquisition; acquiring a video image in a CIF format through a camera, and storing the video image into a cache in an image processing development board DM 642; step (2) detecting motion; motion detection of acquired video images by using Kalman filter ， （1） （2） （3） （4） Wherein Is the first Coordinates in frame background image y channel The value of the pixel of the location is, ； is the first to collect Coordinates in frame video image y channel The value of the pixel of the location is, ； is the first to collect Coordinates in frame video image y channel The motion value of the pixel point at the position, if the motion value is 1, the point is a motion pixel point, if the motion value is 0, the point is a background pixel point, and all the motion pixel points form a video motion area; is the threshold of movement common to smoke and flames, ； is the factor of the movement of the user, ， is a factor of the background in the sense that, ； is a background prediction function, realizes the update and correction of the background, ； equation (1) is the initial condition of the Kalman filter, equation (2) is the time update of the Kalman filter, the background image is predicted by the current video image, equations (3) and (4) are the measurement update of the Kalman filter, and the background prediction function is corrected by the current video image (ii) a In addition, in order to maximize the number of flame pixels obtained and to suppress the flame pixel area from being updated to the background, it is necessary to stop the measurement update after the flame is detected, that is, to make the measurement update stop ； Step (3) color detection, including smoke color analysis and flame color analysis; smoke color analysis: under the RGB color space, according to the color characteristics of smoke at R, G, B channel, determining by using formula group (5) or formula (6); （5） （6） wherein R represents a red component of the pixel, G represents a green component of the pixel, B represents a blue component of the pixel, I represents an average of three components of RGB, cyan smoke is determined by formula (5), and white smoke is determined by formula (6); (b) flame color analysis: in YCrCb color space, adopting a Gaussian mixture model according to the color characteristics of an Y, U, V channel, carrying out color detection by using formulas (7) and (8), wherein a pixel region meeting the conditions of the formulas (7) and (8) is a flame color region; （7） （8） wherein, the luminance value of the YCbCr pixel point is represented, Cb refers to a blue chrominance component, Cr refers to a red chrominance component, respectively, the selected threshold values; step (4) carrying out pixel-by-pixel AND operation on the video motion area obtained in the step (2) and the smoke and flame color area obtained in the step (3), eliminating the interference of static smoke and flame analogues, and obtaining a final smoke and flame pixel area; and (5) comparing the results obtained in the step (4) with given smoke and flame thresholds respectively, and modifying a decision machine variable value ID to make a decision on the current image frame state, wherein the ID represents a decision value of the decision machine: if smoke and flames are not detected, the control unit controls ； If smoke is detected and the area of smoke is determined, then order ； If a flame is detected and the area of the flame is determined, then order ； If smoke and flame are detected simultaneously and the areas of smoke and flame are determined separately, then the method may include the steps of (ii) a When the ID =0 is obtained, no smoke and flame are detected, the step (2) is returned, and the motion and color detection is continued in the video sequence; otherwise, indicating that smoke or flame is detected, and executing the step (6); step (6) extracting features from the region determined by the result obtained in step (5), wherein the range of the extracted region is determined by the ID in step (5), and the specific steps are as follows: if it is not Then, feature extraction is carried out in the area of the smoke; if it is not Then, feature extraction is carried out in the flame area; if it is not Then, feature extraction is carried out in the areas of smoke and flame; when the ID =1, the smoke is detected, and at the moment, the dynamic characteristics of the smoke need to be extracted for the next detection, so that whether the smoke is real smoke or false smoke is distinguished; when the ID =2, the flame is detected, and the dynamic characteristics of the flame need to be extracted for the next detection, so that whether the flame is a true flame or a false flame is distinguished; ID =3 extracting the dynamic characteristics of smoke and flames; when extracting dynamic features, feature conversion is carried out only when 10 frames need to be extracted, when the number of frames for extracting the features is equal to 10 frames, the step (7) is carried out to carry out normalization conversion on dynamic feature data, otherwise, the step (1) is returned to continue to extract the dynamic features; step (7) carrying out normalization conversion on the features extracted in the step (6) so as to adapt to hidden Markov model flame detection and neural network smoke detection; and (8) judging the result obtained in the step (7), wherein the judgment is as follows: if it is not Then performing neural network analysis on the dynamic characteristics of the smoke If it is not Then carrying out hidden Markov model analysis on the shaking characteristics of the flame If it is not Then, carrying out neural network analysis on the dynamic characteristics of the smoke and carrying out hidden Markov model analysis on the shaking characteristics of the flame; when the ID =1, carrying out neural network analysis on the smoke, giving an alarm when the smoke is judged, wherein the alarm grade is 1, and returning to the step (1) to continue detection; if the smoke is judged not to be smoke, the alarm is not given, and the step (1) is returned; when the ID =2, carrying out hidden Markov model analysis on the flame, and when the flame is judged to be the flame, giving an alarm with the alarm level of 2, and stopping detection; when the ID =3, dynamically detecting the smoke and the flame respectively, and when the smoke and the flame are detected simultaneously, giving an alarm with the alarm grade of 3, and stopping detection; the specific method for carrying out the neural network analysis on the dynamic characteristics of the smoke comprises the following steps: the dynamic detection of smoke analyzes three characteristics, wherein the three characteristics comprise spreading rate, irregularity of the outline and frequency flicker characteristics of the smoke outline; the contour irregularity is expressed as: wherein In order to be a contour irregularity, is the perimeter of the outline and is, is the area of the profile; each image of the feature obtains a value by the following steps: tracking the image contour of map a; calculating the number of the outline pixel points to know the perimeter; calculating the number-known area of the pixels in the suspected area of the A picture; calculating the ratio of perimeter to area as an element of the first characteristic of the neural network; the spreading rate is expressed as: wherein Is the area of the smoke region at time t, the area of the smoke region at the previous time, t is the current time, the previous moment; the frequency flicker characteristic of the smoke profile is expressed as: (ii) a Wherein A frequency flicker characteristic indicative of the smoke profile, representing the high frequency value of the gray value vector of the image contour point after passing through a high pass filter, representing the low-frequency value of the gray value vector of the image contour point after passing through a low-pass filter; the estimation process of the neural network is as follows: after detecting three characteristics of 10 continuous frames of images, respectively carrying out normalization calculation on the three characteristics of the images, wherein the normalization formula is as follows: formula (9) Wherein For the value of the characteristic after the normalization, the current value of the characteristic is used as the characteristic value, is the maximum value of the characteristic(s), is the minimum value of the feature; the result obtained after normalization is used as the input of a neural network, estimation is carried out by utilizing a neural network forward algorithm, and finally judgment is made; if the judgment result is true, the smoke is detected, an alarm is given, and the step (1) is returned; otherwise, judging to be false, detecting no smoke, and not alarming to return to the step (1); the specific method for carrying out hidden Markov model analysis on the flame jitter characteristics comprises the following steps: generating a hidden Markov model according to an observation sequence generated by the extracted flame jitter characteristics, namely a learning process of the hidden Markov model; probability of solving observation sequence generated by flame shake characteristic by using learning-obtained hidden Markov model And i.eestimation process of hidden markov models, wherein To observe the conditional probability of a sequence under the hidden markov model with flames, the conditional probability of the observation sequence under the flameless hidden Markov model is adopted; if it is Is greater than The observation sequence belongs to the true fire, and alarm confirmation is realized; the learning process of the hidden Markov model specifically comprises the following steps: in an off-line state, two hidden Markov models are trained and learned respectively: a true flame hidden Markov model and a non-flame hidden Markov model; the training and learning processes of the true flame hidden Markov model and the non-flame hidden Markov model are the same, only the extracted target and the extracted characteristic are different, the true flame hidden Markov model extracts the dithering characteristic of a true flame color region and a contour R component thereof, and the non-flame hidden Markov model extracts the dithering characteristic of a non-flame color region and a contour R component thereof; during training, firstly, the length T of an observation sequence, the number N of hidden states and the number M of observation states are determined, and a hidden Markov model is initialized Vector, state transition matrix Observe the state transition matrix (ii) a Secondly, the maximum likelihood estimation iterative computation is carried out on the hidden Markov model by adopting a forward-backward algorithm until the hidden Markov model is converged, so that the local optimum of the hidden Markov model is obtained I.elocally optimal Vector, state transition matrix Observe the state transition matrix ； The estimation process of the hidden Markov model specifically comprises the following steps: performing online evaluation in a fire monitoring system through the local optimal parameters obtained by learning, thereby realizing the alarm confirmation of flame detection; the target of hidden Markov model estimation is a flame pixel region, firstly, the extracted observation sequence is respectively input into a true flame hidden Markov model and a non-flame hidden Markov model, and the observation probability is calculated by a forward algorithm Wherein Is the observation probability of observing the sequence O under the hidden Markov model, the size of the probability value reflects the matching degree of the observation sequence O and the appointed hidden Markov model, O is the input observation sequence, is the built hidden Markov model; second through a maximum selector pair And making a comparison and judgment if Is greater than The observation sequence O belongs to a true flame hidden Markov model; otherwise, it belongs to non-flame hidden Markov model, wherein Is the probability of observation of the flame, O is the input observation sequence, is a hidden Markov model of flame, wherein Is the probability of observation of a non-flame, is a non-flame hidden Markov model.
KR20110067927A | PUTTING OUT METHOD OF FIRE FOREST USING SATELLITE TELEMETERING | PURPOSE: A forest fire extinguishing system is provided to manage forest fire related disasters by forming a detecting process, a verifying process, an informing process, and an extinguishing process with respect to forest fire in one system. CONSTITUTION: A remote detecting part(100) remotely detects heat, humidity, infrared ray or visible ray based on a satellite(10) and sensors installed at the ground. A verifying part verifies the occurrence of forest fire based on the detected information from the remote detecting part. An information part informs the occurrence of the forest fire to a central controlling station or a neighboring fire station. A initial fire extinguishing part(300) extinguishes forest fire using a remote controlling fire extinguishing device. | 1. A remote sensing unit for remotely detecting heat, humidity, infrared rays, or visible light through sensors installed on the satellite and the ground; A detection unit to determine whether a wildfire disaster occurs based on the detection information received from the remote detection unit; A situation propagation unit for transmitting the presence or absence of a wildfire disaster identified by the detection unit to a central control station and a neighboring fire station; And Forest fire suppression system including an initial suppression unit for performing the initial suppression by using a remote control fire suppression device in case of a forest fire disaster. .
CN102110340A | Wireless alarming fire-extinction terminal monitor for forest fire | The invention discloses a wireless alarming fire-extinction terminal monitor for forest fire. The terminal monitor is characterized in that temperature, moisture and smoke data in the forest can be automatically collected by the terminal monitor and is automatically and intelligently analysed and judged by the terminal monitor; once data exceeds the normal range, fire-extinction equipment is automatically started to extinct fire after the terminal monitor receives a fire-extinction order, thus, the forest fire is monitored in real time, and the forest fire can be automatically put off in time, thereby realizing the purpose of putting off fire as soon as finding the fire; and in the system, the solar cell plate is adopted to supply power in on need of manually erecting and maintaining power grids, which is more convenient for the terminal monitor to implement and apply. | 1. be a kind of wireless forest fire warning fire extinguishing terminal monitor that is installed in the forest, it is characterized in that: terminal monitor is made up of solar panel, power module, acquisition module, memory module, Zigbee module and antenna, relay and fire-protection equipment.By the integrated action of terminal monitor, gather forest fire information and control fire-protection equipment automatically, can be in time when realizing finding fire thereby real, earlier fire extinguishing rapidly. 2. wireless forest fire warning fire extinguishing terminal monitor according to claim 1, it is characterized in that: solar panel becomes electric energy by the absorption sunshine with transform light energy and stores.The electrical energy flows of solar panel output is through power module, for terminal monitor provides required operating voltage. 3. wireless forest fire warning fire extinguishing terminal monitor according to claim 1, it is characterized in that: acquisition module is made up of humidity sensor, temperature sensor and smoke transducer.By automatic humidity, temperature and the smog information of gathering current forest of acquisition module, information form with data after further handling is kept in the memory module. 4. wireless forest fire warning fire extinguishing terminal monitor according to claim 1, it is characterized in that: the Zigbee module realizes in real time connection with the Zigbee network with master controller by the Zigbee antenna. 5. wireless forest fire warning fire extinguishing terminal monitor according to claim 1, it is characterized in that: after terminal monitor was received the fire extinguishing order of master controller, connected relay was opened fire-protection equipment automatically and is aimed at the burning things which may cause a fire disaster self-extinguishing by the action of self.
CN201820329U | System for monitoring, preventing and controlling forest fire | The utility model provides a system for monitoring, preventing and controlling the forest fire. The system comprises a central monitoring computer, a plurality of monitoring terminals and a water pipeline, wherein the water pipeline is distributed in the forest in a gridding way, and a plurality of spray heads which are communicated with the water pipeline and can be controlled to be turned on and off are arranged along the periphery of each grid; each grid is correspondingly provided with at least one of monitoring terminals, a plurality of signal input ends of the monitoring terminals are connected with a flame detecting device, a plurality of output control ends of the monitoring terminals are connected with each spray head of corresponding grids of the monitoring terminals, and the monitoring terminals correspondingly control the on-off of each spray head in the corresponding grids of the monitoring terminals according to a detecting signal of the flame detecting device; and the central monitoring computer is connected with each monitoring terminal by a wireless communication network to communicate and monitor, and completes the relay function of the wireless communication by the monitoring terminals. | 1. forest fire monitoring and prevention and control system is characterized in that comprising CSRC computing machine, monitor terminal and water-filled pipe; Described water-filled pipe distributes as net shape in forest, is provided with the spray head that several are connected with water-filled pipe and switch is controlled along the periphery of each grid; Each grid correspondence is provided with one or more monitor terminals, the signal input part of monitor terminal is connected with flame detecting device, the control output end connects each spray head of its corresponding grid, and monitor terminal is according to the opening and closing of each spray head in its corresponding grid of the corresponding control of the detection signal of flame detecting device; Described CSRC computing machine is connected with each monitor terminal communicating and to monitor by cordless communication network, and finishes the radio communication relay function by monitor terminal. 2. forest fire monitoring according to claim 1 and prevention and control system is characterized in that: described cordless communication network is the cordless communication network of public radio communication network or self-organization. 3. forest fire monitoring according to claim 1 and prevention and control system is characterized in that: described flame detecting device is infrared ray sensor or thermal sensor. 4. forest fire monitoring according to claim 1 and prevention and control system is characterized in that: described monitor terminal adopts solar powered. 5. forest fire monitoring according to claim 1 and prevention and control system is characterized in that: also be provided with the antitheft pick-up unit that is connected with its signal input part on the described monitor terminal; Monitor terminal sends the burglar alarm signal according to the detection signal of antitheft pick-up unit to the CSRC computing machine. 6. forest fire monitoring according to claim 5 and prevention and control system is characterized in that: described antitheft pick-up unit is vibration transducer or human-body infrared sensing device. 7. according to each described forest fire monitoring and prevention and control system in the claim 1 ~ 6, it is characterized in that: the signal input part of described monitor terminal also is connected with camera, is used for the collection site photo and is sent to the CSRC computing machine by monitor terminal. .
CN101989373A | Visible light-thermal infrared based multispectral multi-scale forest fire monitoring method | The invention relates to a fire monitoring method, in particular to a visible light-thermal infrared based multispectral multi-scale forest fire monitoring method which utilizes the advantages of a large-scale satellite remote sensing monitoring means and a small-scale near ground monitoring means to invent a novel monitoring method through reasonable configuration and mutual coordination of the two means. In the invention, the spectral features as well as picture pattern and textural features of forest fire points are researched, the forest fire recognition algorithms of visible light images and thermal infrared images are organically combined, and the interference and the like on forest combustion smoke and open fire recognition, which are caused by the cloud, fog, lamplight, red substances and the like of a forest district, are eliminated, so that the visible light-thermal infrared based multispectral multi-scale forest fire monitoring method by which various factor interferences can be eliminated is invented, thus a fire alarm automatic recognition function can be achieved, the manpower cost for 24-hour manual monitoring can be greatly lowered, and the accuracy of forest fire monitoring can be effectively improved. | 1. multispectral multiple dimensioned forest fire monitoring method based on visible light-thermal infrared, it is characterized in that: it utilizes the advantage of the monitoring means near the ground of the satellite remote sensing monitoring of large scale and small scale, by both reasonable disposition with work in coordination, the monitoring method that invention makes new advances, several steps below dividing: Step 1: utilize the monitoring near the ground of small scale that forest fires are monitored automatically, carry out forest fires identification and first the warning at every frame picture, wake the monitoring personnel up and carry out interactive forest fires differentiation, order video camera run-home and scanning constant scope simultaneously, order the scanning of video camera fixed point simultaneously, constantly pass on-the-spot forest fires image back, to fire do not send out, fire just sends out and monitors; Step 2: during forest fire spreads, utilize the satellite remote sensing of large scale to monitor the coarse fire spread position that gets access to,, carry out accurate dynamic monitoring with the monitoring near the ground of positional information transmission and startup small scale; Step 3: after the fire suppression, utilize the satellite remote sensing of large scale to monitor the occurrence scope that obtains fire, carry out the loss assessment of fire; Utilize this scope, the monitoring near the ground that starts small scale can detect the temperature anomaly of ember, further judges whether the existence of ember through threshold method. . 2. the multispectral multiple dimensioned forest fire monitoring method based on visible light-thermal infrared according to claim 1 is characterized in that: the monitoring near the ground of described small scale comprises visible light video image monitoring and ground infrared monitoring. . 3. the multispectral multiple dimensioned forest fire monitoring method based on visible light-thermal infrared according to claim 1, it is characterized in that: the satellite remote sensing monitoring of described large scale uses MODIS to carry out fire monitoring, selection is distributed in interior the the the 7th, the 20th to the 23rd, the 31st, 32 channel image with forest fire detectivity of electromagnetic wave spectrum scope of 0.4～14 μ m, and utilize planck formula will select for use the brightness value of passage to be converted to bright temperature value, obtain bright temperature figure, then bright temperature figure is carried out threshold process, check each threshold value, extract fiery point. . 4. the multispectral multiple dimensioned forest fire monitoring method based on visible light-thermal infrared according to claim 1, it is characterized in that: described visible light video image monitoring, be divided into image quick identification and image and accurately discern two stages: the phase one is the image quick identification, monitor the video image that obtains by visible light video image, start Fast Recognition Algorithm, if the quick identification process is not found flame, then thinking does not have the generation of fire; The image coarse scanning is to utilize the method for the color characteristic setting flame luminance threshold of image that fire is discerned, if there is the pixel that satisfies this luminance threshold to exist, then has been considered as fire suspicion, starts the accurate identifying of image automatically; The subordinate phase image is accurately discerned, and comprises three steps: 1) background area remove, 2) color judges, 3) shape judges that this stage utilizes thresholding method that the background area is removed, judge and shape is judged flame is differentiated from color then. . 5. the multispectral multiple dimensioned forest fire monitoring method based on visible light-thermal infrared according to claim 3, it is characterized in that: remove described background area, utilize the method for image-region mark, its core concept is: whenever give a pixel mark (as the point of 0 among Fig. 4., then scan 5,6,7,8 points of 8 neighborhoods connection with it, giving in these 4 points arbitrarily gray scale is not 0 and unlabelled pixel mark, whole process from left to right, advance from top to bottom, obtained total number in zone when at last, carrying out mark to All Ranges; The detailed process of region decision and mark is as follows: One of I definition judges whether pixel has carried out the region labeling array of the array of mark (being called for short mark array) and each pixel region labeling value of record, and all is initialized as 0; The variable of a total number in zone of definition is initialized as 0; II is from the lower left corner of image, to the next line of image from left to right individual element scan, and be 0 (background) at first from the gradation of image value: 1judge at first whether current some gray-scale value is 0, if 0 is continued the next pixel of scanning; 2if not 0 left front point of judging current pixel point mark whether: If mark a., then the region labeling of current pixel point equals the region labeling of left front point, the current corresponding class value of reference numerals is changed to true, represent that current point has region labeling, subsequently, 4 on the right side of going up to current point is scanned, scanning process (process is identical therewith for " going up right four spot scans " of mentioning later) is: the upper left point that scans current point successively, just going up point, upper right point and right-hand point, for any point in these points, if gray-scale value is not 0 and does not also carry out mark, then the region labeling of this point equals the region labeling zoneValue of current point, and with current point and upper left point, just going up point, in upper right point and the right-hand point the class value of label number of the some correspondence of mark be changed to true; If b. left front point does not also have mark, the region labeling of then current point equals a new region labeling value, and (current index value adds 1, promptly total the number variable in zone adds 1), beginning as a new region in current o'clock, after current pixel point is carried out zone marker, the current corresponding class value of reference numerals is changed to true, represents that current point has region labeling, then 4 on the right side of going up of current point is scanned; III is when scanning position regional between lastrow, next line, the first from left row, the rightest row, and from left to right, individual element scans from top to bottom.Check at first whether current point has region labeling: If 1. existing label (being assumed to be zoneValue) then going up at right 4 and scan to current point; If 2. current point does not also have label, then at first judge the gray-scale value of current point: If a. gray-scale value is 0 then continues scanning down a bit; If b. gray-scale value is not 0, illustrate current point left point, lower-left point, just descend point, lower-right most point all not to have regional value.Current point is carried out zone marker need be judged right-hand one or more pixels of current point, and concrete grammar is to scan from current lighting to the right, judges right-hand point: (a) if right-hand point has label, the region labeling of then current point equals the region labeling of right-hand point.Behind the mark, the current corresponding class value of reference numerals is changed to true, represents that current point has region labeling, then 4 on the right side of going up of current point is scanned; (b) if right-hand some gray scale is zero, the region labeling of then current point equals a new region labeling value (current index value adds 1, and promptly total the number variable in zone adds 1), as the beginning of a new region.Behind the mark, the current corresponding class value of label number is changed to true, represents that current point has region labeling; (c) if it is not 0 that right-hand point does not have label and gray scale, the scanning that continues to turn right is judged right-hand point, method such as i and ii; IV is makeover process at last, promptly entire image is carried out whole scan, for the but different situation of region labeling of adjacent two pixels in the left and right sides, carry out the merging of region labeling, if the region labeling of the two is respectively a and b, desire is that the zone of b merges to a with region labeling, then entire image is scanned, the index value that region labeling is equaled all pixels of b changes a into, after merging was finished, the b zone no longer existed in the image, needed total the number variable in zone subtracted 1, and then the whole scan image, region labeling is subtracted 1 greater than the All Ranges label of b. . 6. the multispectral multiple dimensioned forest fire monitoring method based on visible light-thermal infrared according to claim 1, it is characterized in that: described ground infrared monitoring, the temperature that thermal infrared imager is obtained calculates the temperature of forest zone object by formula, by algorithm the temperature of each pixel is extracted, with this temperature and fire roughly temperature compare, approximate or be higher than the temperature place of fire may breaking out of fire.
CN101968913A | Flame tracing method for forest fire area | The invention relates to a flame tracing method for a forest fire area and belongs to the technical field of forest fire monitoring and information processing. When fire is broken out in forest, an infrared imaging spectrometer arranged on a pilotless plane searches the fire area at a view field angle of 60 degrees to acquire primary imaging spectroscopic data and stores the data in an information processor. The information processor acquires the maximum point of the grey value from the primary imaging spectroscopic data and obtains the central position of the forest fire area. The infrared imaging spectrometer re-searches the fire area at the view field angle of 30 degrees to acquire central area imaging spectroscopic data, acquires five spectral images from the central area imaging spectroscopic data, compares and processes the spectral images, judges different degrees of the fire and reports the degrees of the fire to a forest command centre. By the method, the traditional simple plane patrol is improved, so that the method can provide scientific basis for the timing, effective and quick setting of forest fire saving. | 1. the flame tracking in a forest fire zone is characterized in that this method may further comprise the steps: (1) when the forest breaking out of fire, place the Infrared Imaging Spectrometer on the unmanned aerial vehicle to search for conflagration areas with field angle 60 degree, obtain initial imaging spectrometer data, and this spectroscopic data is stored in the message handler that places on the unmanned aerial vehicle; (2) message handler obtains the gray-scale value maximal point from initial imaging spectrometer data, and this gray-scale value maximal point is corresponding with the center of conflagration area, obtains the center in forest fire zone; (3) unmanned aerial vehicle is according to above-mentioned forest fire regional center position, follow the tracks of this zone, Infrared Imaging Spectrometer is searched for conflagration area again with field angle 30 degree, obtains the central area imaging spectrometer data, and this spectroscopic data is stored in the message handler that places on the unmanned aerial vehicle; (4) message handler on the unmanned aerial vehicle is selected 5 width of cloth spectrum pictures in chronological order from the above-mentioned central area imaging spectrometer data that obtains, and calculate conflagration area image connectivity bulk area in every width of cloth spectrum picture respectively, to image connectivity bulk area size sort ascending, if the increasing velocity of image connectivity bulk area and search time increase synchronously, then differentiating fire is spreading trend; If the increasing velocity of image connectivity bulk area is less than or equal to search time increase, it is not obvious or dwindle then to differentiate fire and be spreading trend; (5) the message handler center that from above-mentioned 5 width of cloth spectrum pictures, obtains each spectrum picture respectively, in chronological order the center of 5 width of cloth spectrum pictures is compared with the center of above-mentioned central area imaging spectrum respectively, if the center position coordinates of 5 width of cloth spectrum pictures all changes, and 5 pairing spectrum picture pixels of center position coordinates all are offset 2 above pixels, judge that then fire is a spreading trend; If the center position coordinates of 5 width of cloth spectrum pictures all changes, and 5 pairing spectrum picture pixels skews of center position coordinates all are less than or equal to 2 pixels, judge that then fire is that spreading trend is not obvious or dwindle; If the center position coordinates of above-mentioned 5 width of cloth spectrum pictures does not change, judge that then fire is that spreading trend is not obvious or dwindle; If when the center position coordinates of above-mentioned 5 width of cloth spectrum pictures is changed to other state, judge that then fire is a spreading trend; (6) when judging that fire is spreading trend, message handler is sent to forest zone command centre with judged result by wireless system for transmitting data, and repeating step (2)-(5); (7) when judging that fire is that spreading trend is not obvious or when dwindling, message handler is sent to forest zone command centre with judged result by wireless system for transmitting data, and repeating step (1)-(5). .
CN101968912A | Forest fire monitoring and preventing and controlling system and control method thereof | The invention provides a forest fire monitoring and preventing and controlling system and a control method thereof, the forest fire monitoring and preventing and controlling system divides a forest cover region into a plurality of independent preventing and controlling grids via a grid form distribution, once there is fire in the grids, the fire can be detected in time and controlled by spraying water, so that the fire is isolated within a grid range, fire spreading is effectively prevented, and the fire is completely monitored by a central supervisory control computer, so that workers can take corresponding fire protection measures according to fire situation, and early monitoring and preventing and controlling for the forest fire are implemented; simultaneously, the method of the invention is used for controlling fire, fire protection in each grid of the system is automatically detected and controlled by a monitoring terminal, even in bad communication environment or communication breakdown, fire spreading is preferably controlled, increase of fire damage caused by delayed fire protection measures in bad communication situation is avoided, and emergency handling capability of the system is enhanced. | 1. forest fire monitoring and prevention and control system is characterized in that comprising CSRC computing machine, monitor terminal and water-filled pipe; Described water-filled pipe distributes as net shape in forest, is provided with the spray head that several are connected with water-filled pipe and switch is controlled along the periphery of each grid; Each grid correspondence is provided with one or more monitor terminals, the signal input part of monitor terminal is connected with flame detecting device, the control output end connects each spray head of its corresponding grid, and monitor terminal is according to the opening and closing of each spray head in its corresponding grid of the corresponding control of the detection signal of flame detecting device; Described CSRC computing machine is connected with each monitor terminal communicating and to monitor by cordless communication network, and finishes the radio communication relay function by monitor terminal. . 2. forest fire monitoring according to claim 1 and prevention and control system is characterized in that: described cordless communication network is the cordless communication network of public radio communication network or self-organization. . 3. forest fire monitoring according to claim 1 and prevention and control system is characterized in that: described flame detecting device is infrared ray sensor or thermal sensor. . 4. forest fire monitoring according to claim 1 and prevention and control system is characterized in that: described monitor terminal adopts solar powered. . 5. forest fire monitoring according to claim 1 and prevention and control system is characterized in that: also be provided with the antitheft pick-up unit that is connected with its signal input part on the described monitor terminal; Monitor terminal sends the burglar alarm signal according to the detection signal of antitheft pick-up unit to the CSRC computing machine. . 6. forest fire monitoring according to claim 5 and prevention and control system is characterized in that: described antitheft pick-up unit is vibration transducer or human-body infrared sensing device. . 7. according to each described forest fire monitoring and prevention and control system in the claim 1 ~ 6, it is characterized in that: the signal input part of described monitor terminal also is connected with camera, is used for the collection site photo and is sent to the CSRC computing machine by monitor terminal. . 8. the control method of forest fire monitoring and prevention and control system according to claim 1 is characterized in that comprising the steps: 1) address designation of each monitor terminal, transistroute path and information feedback frequency in the preset value system; 2) setting up the CSRC computing machine is connected with the cordless communication network of each monitor terminal; Simultaneously, monitor terminal is set its wireless communication signals of receiving is carried out address designation identification, if the address designation that the wireless communication signals of receiving is additional and the address designation of monitor terminal self are inconsistent, then the wireless communication signals that this is received is transmitted by the transistroute path, realizes the radio communication relay function; 3) monitor terminal is gathered the detection signal of flame detecting device in real time, and sends the feedback information of additional its address designation to the CSRC computing machine by the information feedback frequency; When detecting flame, monitor terminal sends the fire alarm signal of additional its address designation by cordless communication network to the CSRC computing machine, and controls and open each spray head water spray in its corresponding grid; When not detecting flame, monitor terminal no longer sends fire alarm signal, and each spray head in its corresponding grid is closed in control; 4) the CSRC computing machine is discerned and is monitored each monitor terminal in the system by the feedback information of extra address sign, and when receiving fire alarm signal, determine the fire occurrence positions according to the address designation that the fireproof alarming signal is additional, show corresponding fire alarm information.
ES2349990A1 | Forecast fire extinction system | System of early extinction of forest fires. From appropriate means for fire detection, such as turrets with watchmen, turrets with automatic infrared cameras, or automatic satellite surveillance, the invention consists in the use of missiles (8), which may be located in the vicinity of the forest area (9) to be protected with a base of missiles (7), or that can be approximated to said forest area by means of airplanes or other appropriate vehicles, missiles that in addition to their own means of mobilization and orientation towards the focus (10 ) of the fire, they incorporate a deposit of extinguishing material that surrounds a light load of explosive material, so that when the fuze is activated by impact on the ground, the expansion and diffusion of the extinguishing material takes place, with the consequent shutdown of the fire before it acquires large proportions. | 1. System of early extinction of forest fires, which being specially designed for the extinction of fires in their initial phase, that is, before they acquire dangerous dimensions, is characterized in that it consists in the combined use of fire detection means and of missiles carrying an adequate load of extinguishing material. 2. Early fire extinguishing system according to claim 1, characterized in that the fire detection means consist of strategically distributed turrets for surveillance by observers. 3. Early extinguishing system for forest fires, according to claim 1, characterized in that the surveillance means consist of turrets equipped with infrared cameras that detect the heat source at the beginning of the fire and allow the immediate and also automatic launch of the missiles . 4. System of early extinction of forest fires, characterized in that the surveillance is carried out automatically via satellite. 5. System of early extinction of forest fires, according to claim 1, characterized in that the missiles are ballistic. 6. Early forest fire extinguishing system, according to claim 1, characterized in that the missiles are of the type incorporated by an automatic guidance system. 7. System of early extinction of forest fires, according to claim 1, characterized in that the missiles are mixed, ballistic-guided. 8. Early extinguishing system of forest fires, according to claims 1 and 5, characterized in that the missiles have a propellant section, provided with stabilizing fins, with a deposit of extinguishing material that houses a load within said extinguishing material of explosive material for dispersion of said extinguishing material, stabilizing front wings and a front fuze that acts on the expansion load of the extinguishing material when activated by impact on the ground. 9. System of early extinction of forest fires, according to claims 1 and 7, characterized in that the missiles have a propellant section, provided with conductive fins, with a deposit of extinguishing material that houses a load within said extinguishing material of explosive material for dispersion of said extinguishing material, stabilizing front wings, an infrared guided section and a front fuze that acts on the expansion load of the extinguishing material when activated by impact on the ground. You can also use a laser fuze, or similar, that will detonate the expansive charge in the air at a certain height from the ground, which can be programmed. 10. System of early extinction of forest fires, according to previous claims, characterized in that the missiles are capable of being located in a base of missiles in the ground, conveniently located with respect to the forest area to be protected, or they can be transported by a airplane or other appropriate vehicle, towards the fire zone, at the time it occurs.
CN201707754U | Forest fire early warning system | The utility model relates to a forest fire prevention system, in particular to a forest fire early warning system, which is capable of remotely controlling, reflecting surroundings in real time and adopting solar energy for power supply. The forest fire early warning system comprises a plurality of early warning detection devices, a signal relay and a remote control center, wherein each early warning detection device is provided with a lithium battery for power supply and a solar panel for charging the lithium battery, and the solar panel is arranged on the top of the early warning detection device. The forest fire early warning system can realize distributive detection and centralized control, can accurately give out fire early warning in real time, and can work for 24 hours. | 1. forest fire early-warning system, it comprises a plurality of early warning pick-up units, signal repeater and remote control center, it is characterized in that: described early warning pick-up unit is provided with the lithium battery of power supply, and the solar panel that lithium battery is charged, solar panel is arranged on the top of early warning pick-up unit. 2. forest fire early-warning system according to claim 1; it is characterized in that: smoke transducer, passive vertical rod, signal receiving-transmitting device and image collecting device that described early warning pick-up unit comprises the single-chip microcomputer of its control action, smokescope is detected; described smoke transducer is arranged in the vertical rod; described image collecting device and signal receiving-transmitting device are arranged on the top of vertical rod, and described single-chip microcomputer is arranged in the protective device of vertical rod. 3. forest fire early-warning system according to claim 2 is characterized in that: also comprise the retaining that the shields fire device that is arranged on the solar panel below. 4. forest fire early-warning system according to claim 2 is characterized in that: also be provided with four fixedly vertical rods on four angles of the protective device of the vertical rod lower end of described early warning pick-up unit. 5. forest fire early-warning system according to claim 1, it is characterized in that: described remote control center comprises central processing unit, and the signal receiving-transmitting device, warning device and the display device that are connected with central processing unit, the signal receiving-transmitting device receives that signal passes to central processing unit, central processing unit drives warning device and reports to the police, and display device can show the environment around the early warning pick-up unit. .
KR100981428B1 | FOREST FIRE MONITORING SYSTEM AND METHOD | PURPOSE: A system and a method for monitoring forest fires are provided to make a proper fire extinguishment countermeasure by supplying an estimated course and position information of a current forest fire with meteorological observation information. CONSTITUTION: A camera module(110) transmits the images of a forest fire monitoring area. A monitoring center(120) determines whether forest fires occurs or not according to the photographing time of the received image and informs a preset destination of forest fire information. | 1. Receiving an image of a forest fire monitoring target area;Determining whether a fire occurs by applying a predetermined method according to a time when the received image is photographed; AndIf it is determined that a forest fire has occurred, notifying the forest fire occurrence information to a predetermined destination;Determining whether the forest fire occurs,Converting the received image into an image on a YCbCr color space;Equation 4 below for an image converted into an image on the YCbCr color space, ,, ,, The flame pixel is determined by applying, where Y (x, y) is the luminance component of the input image pixel (x, y), Cb (x, y), Cr (x, y) is the color difference component, and Ymean, Cbmean, Crmean is an average value of the luminance component and the chrominance component of the input image pixel, τ is a predetermined constant, and when the value of Flame (x, y) is 1, determining the flame pixel,And determining that a fire occurs when the number of flame pixels exceeds a predetermined threshold. 2. In claim 1,Generating location information of a forest fire occurrence area,The forest fire occurrence information includes a forest fire monitoring method including location information of the forest fire occurrence area. 3. The method of claim 1 or 2,Determining whether the received image is photographed at night or day, andDetecting a smoke in the received image when the time taken for the received image is low;The forest fire monitoring method is performed when the smoke is detected in the received image. 4. In claim 3,The smoke detection step,Obtaining an average image by obtaining a cumulative average of adjacent frames of the received image;Obtaining a range of a background image based on the difference image between the average image and the received image;Obtaining pixels outside the range of the background image from the received image as a smoke candidate region;Determining a pixel having grayscale among the pixels included in the smoke candidate region as the smoke pixel, andAnd determining that smoke has occurred when the smoke pixel lasts more than a predetermined frame above a predetermined threshold. 5. delete. 6. In claim 1,Receiving weather observation information, andGenerating a forest fire prediction path based on the weather observation information;The wildfire occurrence information includes a forest fire monitoring method comprising the expected forest fire. 7. A camera module for transmitting an image of a forest fire monitoring target region; AndA forest fire monitoring center for determining whether a forest fire has occurred by applying a predetermined method according to a time when the image received from the camera module is photographed, and notifying the forest fire occurrence information to a predetermined destination when it is determined that the forest fire has occurred;Including,Determining whether or not the forest fire occurs,Converting the received image into an image on YCbCr color space,Equation 4 below for an image converted into an image on the YCbCr color space, ,, ,, The flame pixel is determined by applying, where Y (x, y) is the luminance component of the input image pixel (x, y), Cb (x, y), Cr (x, y) is the color difference component, and Ymean, Cbmean, Crmean is an average value of the luminance component and the chrominance component of the input image pixel, τ is a predetermined constant, and when the value of Flame (x, y) is 1, it is determined as a flame pixel.A fire monitoring system that determines that a fire occurs when the number of flame pixels exceeds a predetermined threshold. 8. In claim 7,The forest fire monitoring center generates location information of a forest fire occurrence area,The forest fire occurrence information includes a forest fire monitoring system including location information of the forest fire occurrence area. 9. In claim 7 or 8,The forest fire monitoring center determines whether the received image is taken day or night, and when the received image is taken, the smoke is detected from the received image. Fire monitoring system to perform when smoke is detected in the video. 10. In claim 9,The smoke detection,Obtains an average image by obtaining a cumulative average of adjacent frames of the received image, obtains a range of a background image based on the difference image of the average image and the received image, and obtains a range of a background image outside the range of the background image in the received image Determining a pixel as a smoke candidate region, determining a pixel having gray scale among the pixels included in the smoke candidate region as a smoke pixel, and determining that smoke is generated when the smoke pixel lasts more than a predetermined frame above a predetermined threshold. Forest fire monitoring system. 11. delete. 12. In claim 7,The forest fire monitoring center receives weather observation information and generates a forest fire prediction path based on the weather observation information, and the forest fire occurrence information includes the forest fire prediction path. .
CN101872526A | Smoke and fire intelligent identification method based on programmable photographing technology | Aiming at the defects of the traditional monitoring device for intelligent video monitoring in the field of forest fire prevention, the invention provides a smoke and fire intelligent identification method based on a programmable photographing technology, which can accurately and quickly analyze and judge fire in forest arrears. The smoke and fire intelligent identification method comprises the steps of: setting preset position of each monitored point which needs to be monitored by a front monitoring video acquisition device and setting time within which the front video acquisition device stays at each preset position; sequentially acquiring the video image information of each preset position step by step by the front video acquisition device; intelligently identifying daylight and night; intelligently identifying daylight/night smoke and fire detection; analyzing and processing pre-detected results by using secondary discrimination technology. The method has the advantages of high accuracy, low rate of missing alarm, low rate of false alarm and the like. | 1. A firework intelligent identification method based on a programmable camera shooting technology comprises the following steps: (1) presetting positions of each monitored point to be monitored of the front-end video acquisition device, including a horizontal rotation angle and a vertical pitch angle of a holder and a focal length of a lens, are respectively set and stored in front-end video acquisition device control software; (2) according to the preset bit information stored in the step (1), the preset bit information is connected in series to form a running track of the front-end video acquisition device; (3) setting the retention time of the front-end video acquisition device at each preset position; (4) the front-end video acquisition equipment performs preset track scanning according to the preset information in the steps (1), (2) and (3), stays at each preset position for a certain time in sequence, and acquires multi-frame video image information for identification; (5) intelligent identification of the day/night: determining whether a scene shot by a video image is in the daytime or at night by carrying out random fixed point number sampling averaging on the image brightness and continuously judging a video image sequence, if the judgment result is 'daytime', entering a step (6), and if the judgment result is 'night', entering a step (7); (6) the intelligent discrimination of daytime smoke and fire detection: firstly, modeling 2-3 frames of video images acquired firstly at each preset position by adopting a Gaussian mixture model, and updating model data by utilizing subsequently acquired video images; then, continuously detecting and comparing subsequent video images by using the current model data to obtain a pre-detection result of forest smoke and fire in the daytime; if the pre-detection result is suspected fire, entering the step (8), if the pre-detection result is not suspected fire, returning to the step (4), and returning to the preset track to continue running; (7) and the intelligent judgment of the night smoke and fire detection: firstly, segmenting a video image by adopting a self-adaptive threshold algorithm to 2-3 frames of video background images which are firstly collected by each preset position to obtain a pre-detection result of an open fire at night; if the pre-detection result is suspected fire, entering the step (8), if the pre-detection result is not suspected fire, returning to the step (4), and returning to the preset track to continue running; (8) and carrying out area marking treatment on the condition that the pre-detection result is a suspected fire: adopting an image connected region marking algorithm to carry out region marking on the pre-detection result of the smoke and fire detection in the daytime in the step (6) or the naked fire at night in the step (7) so as to obtain the accurate position of the suspected smoke and fire region; (9) and secondary discrimination of smoke and fire in the daytime: respectively analyzing the texture characteristics, the motion characteristics, the contour change and other characteristic quantities of the multi-frame subsequent video images of the marked area in the step (8), and when the fire condition of the marked area is judged to be true, entering the step (11) to give an alarm and giving a rectangular position frame of the fire and smoke area; otherwise, judging as false alarm, and returning to the step (4); (10) and identifying smoke and fire at night for the second time: further analyzing the suspected fire area marked in the step (8) to eliminate false alarm caused by small target surface area in the video of the suspected fire and improve the accuracy of fire and smoke identification; the secondary discrimination method for identifying the fireworks at night is as follows: firstly, automatically centering the suspected fire area marked in the step (8); then, the focal length of the lens is automatically drawn to realize the amplification of the area, so that the area of the picture of the fire point in the whole picture reaches a certain proportion; then, respectively analyzing the characteristic quantities of texture characteristics, motion characteristics, contour changes and the like of subsequent multi-frame video images; when the fire condition of the marked area is judged to be true, the step (11) is carried out to output an alarm signal and give a rectangular frame of the position of the firework area; otherwise, judging as false alarm, and returning to the step (4); (11) and outputting an alarm signal, and ending.
ES2344543A1 | Device for detection and extinction of forest fires | Device for detection and extinction of forest fires, which is mounted on an elevated tower (1) in which a launching mechanism (2) of the extinguishing material (5) is arranged and temporarily stored in a secondary deposit (9) located in the upper area of said tower, up to which it is driven from a tank (3) located at the base of the tower (1), by means of pressurized air generated by a turbine (11), which also drives the extinguishing material from the mixer (14) through the outlet nozzles (10) distributing it in the peripheral zone to said tower (1). A fire detection means (4) incorporating infrared and thermographic sensors that perceive the temperature differences in an area peripheral to the tower (1) are responsible for triggering the operation of the launcher device (2). | 1. Device for detecting and extinguishing forest fires, comprising fire detection means, which controlled by an electronic control unit, operate water dispersion means or other fire extinguishing product in an area surrounding it , characterized in that the whole device is mounted on a tower (1) that protrudes above the vegetation or surrounding constructions and has: - superiorly a throwing mechanism (2)which distributes, when activated, in the peripheral zone a materialfire extinguisher (5), which includes means for driving the materialfire extinguisher from a secondary tank (9), located in the areatop of said tower, to some nozzles (10) from whichlaunches the extinguishing material (5) to the entire covered peripheral areaby device; - to theminus a tank (3) located at the base of the tower (1),preferably buried in the ground, in which theextinguishing material (5), provided with a filling valve, as well asof a connection and lifting means of the extinguishing material to thesecondary tank (9) located in the upper area of the tower(one); - somefire detection means (4), preferably located at theheight of vegetation or surrounding buildings; thatincorporate infrared and thermographic sensors that perceive thetemperature differences in a peripheral area with a radius atless as large as the field of action of the throwing mechanism(2); - somemedia and record of the operation of thedevice, as well as control and activation of the launcher mechanism(2), which include the driving means of the extinguishing productfrom the tank (3), located at the base of the tower (1), to theupper tank (9) and from this to the nozzles (10) of the pitcherproper, arranged in the upper part of the tower (1);which preferably work with the electrical energy generated byphotovoltaic panels (6), which stored in batteriesprovides autonomy to the whole installation. \ vskip1.000000 \ baselineskip. 2. Device according to claim 1, characterized in that the throwing mechanism of the extinguishing material (5) through orientable nozzles (10) by which the extinguishing material is driven by covering an area around the tower, with a quantity, flow rate , speed and exit orientation adjusted to the needs of the fire at all times, is formed by a mixer (4) that receives the extinguishing material from the secondary tank located at the top of the tower and with a pressurized air conduction ( 12), generated by a turbine (11), which acts as a driving means for the extinguishing material (5). 3.Device according to claims 1 and 2, characterized in that the turbine (11) that drives air through a high pressure duct (12), which communicates with the appropriate mixers (14) to drive the extinguishing material through the nozzles (10), it is also channeled through a secondary conduit (13) in the primary reservoir (3) from which it drives the extinguishing material to the secondary reservoir (9) through the filling conduit (8). 4.Device according to the preceding claims, characterized in that the fire detection means (4) incorporate infrared and directional thermographic sensors, which perceive the temperature differences in specific areas of the area of action of the launching mechanism (2), whose information It is processed by the device control unit, which operates the turbine and the entire fire extinguishing system through the nozzles (10) arranged in the appropriate orientation and with the speed necessary to reach the area where it has been Fire detected. 5. Device according to the preceding claims, characterized in that the tower (1) incorporates in the upper part of it a series of solar panels (6) that generate electrical energy that accumulates in a battery to power the device control unit and, optionally, the engine (15) of the turbine drive (11) pressurized air impeller, which is used to transfer extinguishing material from the primary tank (3) to the secondary tank (9) and to drive the extinguishing material ( 5) through the nozzles (10). 6.Device according to the preceding claims, characterized in that the tower (1) incorporates at the top of it at least one antenna for transmitting / receiving radio frequency signals by means of which the device is controlled and / or communicated with a remote system, which receives data regarding the state of the installation and controls the various devices installed in a certain area to be protected.
RU2379077C1 | METHOD FOR DETECTION OF FOREST FIRE LOCATION | FIELD: fire safety. ^ SUBSTANCE: method is related to the field of forestry and may be used to detect location of forest fire. Method includes isolation of most fire hazardous areas of peatbogs, arrangement of vertical well sections in the area, installation of perforated pipes into wells, filling of pipes with smoke-generating pyrotechnical composition, fixation of well coordinates on forest fire map, layout of patrol routes, patrol observation of smoke, definition of fire border by location of smoke above wells, fixation of its coordinates on forest fire map. Prior to installation into wells, hydrophobic inflammable material is applied onto internal surfaces of perforated pipes with layer from 4 to 7 mm. Hydrophobic material used is bitumen or heavy fractions of oil cracking. ^ EFFECT: invention increases accuracy of underground fire borders position detection at periodically underflooded peatbogs by 80%. | 1. A method of determining the location of a forest fire, including the allocation of the most fire-hazardous areas of peat bogs, placement of vertical wells by the area of areas, installation of perforated pipes in the wells, filling the pipes with smoke-generating pyrotechnic composition, fixing the coordinates of the wells on the firefighting map, breaking down patrol routes, patrolling smoke observation, determining smoke the boundaries of the fire by the location of the smoke above the wells, fixing its coordinates on the fire map, characterized in that before installation in wells on the inner surface of the perforated pipes, a plastic hydrophobic flammable material is applied with a layer of 4 to 7 mm. 2. The method according to claim 1, characterized in that bitumen or heavy fractions of oil cracking are used as a plastic hydrophobic flammable material. .
CN101673448A | Method and system for detecting forest fire | The invention provides a method and a system for detecting forest fire. The system is composed of a forest monitoring point which comprises a heavy-duty digital tripod head 1, a thermal infrared imager 2, a visible light camera 3, a micro-meteorological station 4, embedded video processing equipment 5 and a communication bridge 6, and a command and control center which comprises a telemonitoring computer 7 and a communication bridge 8, wherein, the two communication bridges are communicated by a microwave wireless Tcp/IP network. The fire detection work is sequentially performed by the following six major steps: (1) field data acquisition, (2) image data processing, (3) fire recognition and analysis, (4) transmission of recognition results, (5) fire probability assessment and (6) automaticfire early warning. The method and the system combines video compression and decompression technology, thermal infrared image recognition and analysis technology, visible light color image recognition and analysis technology, embedded technology, wireless communication technology, remote sensing (RS) technology and 3D geographic information system technology to automatically recognize forest fireand analyze fire strategies, thus the method and the system are characterized by high detection probability of forest fire, low false alarm rate, no artificial participation, strong timeliness, highreliability, advanced technological means and wide market prospects. | 1. forest fire detection method, it is characterized in that: this method is discerned the infrared image of thermal infrared imager collection in worksite with the weighting threshold value, image to the visible light camera collection in worksite carries out pyrotechnics sampling identification simultaneously, in conjunction with the weather data that the result and the on-the-spot miniature weather station of twice identification are gathered, determine the generation of fire and send early warning signal automatically with double threshold; Its actual workflow comprise 1. on-site data gathering, 2. view data handle, 3. fire discriminance analysis, 4. recognition result transmission, 5. fire probability assessment, 6. fire automatic early-warning six big steps, be connected to precedence relationship between each step successively. . 2. a kind of forest fire detection method according to claim 1, it is characterized in that: during described step " 1on-site data gathering " real work, at first thermal infrared imager by the control point and visible light camera and miniature weather station are gathered realtime graphic and weather data respectively, and its output signal is input in the embedded video treatment facility, then by the CPU of embedded video treatment facility with thermography picture and visible images one two field picture and one group of weather data of grasping, the preservation data stream is to the predefine array. . 3. a kind of forest fire detection method according to claim 1 is characterized in that: during described step " 2view data processing " real work, the CPU of embedded processing equipment to the graphic images operation, operates visible images earlier again; When graphic images is operated, earlier in conjunction with the weather data of importing, adjust the two field picture overall brightness, calculate suitable original threshold value, calculate general image weighted mean brightness value then, the method of weighting is to not surpassing the picture element of original threshold luminance, brightness value equals this picture element brightness value during summation, to surpassing the picture element of original threshold luminance, brightness value becomes 2.2 powers after brightness value subtracts original threshold value during summation, summed result is true threshold value, again image is carried out binary conversion treatment, returns 0 to handle to the picture element that is lower than true threshold value, return 1 to handle to the picture element that is higher than true threshold value, and then be that 1 point merges to value adjacent in the image, tell a plurality of zones after the merging, these zones promptly are possible fire areas; When visible images is operated, use the canny algorithm after improving that image is carried out rim detection earlier, carry out the zone that image segmentation obtains existing pyrotechnics again, image data stream is kept in the predefine array, then in conjunction with the higher zone of real image mark normal temperature. . 4. a kind of forest fire detection method according to claim 3, it is characterized in that: in step " 2view data processing ", be " weighting brightness and=∑ [n 〉=0 and n＜picture element number and light (n)＜threshold value] light (n)+∑ [n 〉=0 and n＜picture element number and light (n)＞threshold value] (light (n)-threshold value) the computing formula of graphic images operation 2.2 "; To visible images operation employed " improving back canny algorithm ", amplitude, the non-non-maximum of (4) application that its computation process comprises (1) gaussian filtering, (2) calculated direction derivative, (3) compute gradient suppresses, (5) are used Hystersis and found five steps in all borders, is connected to precedence relationship between each step successively . 5. a kind of forest fire detection method according to claim 1, it is characterized in that: during described step " 3fire discriminance analysis " real work, the CPU of embedded video treatment facility compares thermal imaging possibility fire area and visible images, ignore the higher zone of normal temperature, report to the police improper zone and calculate the alarm region area ratio is then according to number percent report condition of a fire possibility coefficient. . 6. a kind of forest fire detection method according to claim 1, it is characterized in that: during described step " 4recognition result transmission " real work, the CPU of embedded video treatment facility earlier with H.264 or the MPEG4 video compression algorithm two-path video image is compressed, with weather information, condition of a fire warning message, geographical location information, image information packing TCP/IP bag, be sent to the computing machine of command and control center then by wired or wireless network system; Again by this computing machine in conjunction with its Geographic Information System, information such as unified interface display video, meteorology, warning realize unified platform supervisory system. . 7. a kind of forest fire detection method according to claim 1, it is characterized in that: during described step " 5fire probability assessment " real work, earlier by the computing machine of command and control center by the packet decompress(ion) that receives and show infrared and visible light video image, receive condition of a fire recognition result; Left rotation and right rotation then about the heavily loaded digital The Cloud Terrace of this computing machine by network transmitting control commands control control point,, shooting angle to thermal infrared imager and visible light camera is carried out the Long-distance Control adjustment, weather information database during again according to a large amount of breaking out of fire of collecting in the past, and read the real-time weather information sent by network the control point fire probability of happening is assessed auto judge with fire size class automatically. . 8. a kind of forest fire detection method according to claim 1, it is characterized in that: during described step " 6fire automatic early-warning " real work, earlier the current visual field of heavily loaded digital The Cloud Terrace of beaming back according to the control point is vertical, the transverse axis angle, longitude and latitude and height in conjunction with place, fixed position, control point, forest zone, in three-dimensional geographic information system (3D-GIS), calculate the specified place that this fire takes place by three-dimensional science, in 3D-GIS, make up three-dimensional scenic, by analyzing this fire flame proof passageway on every side, the fire-blocking belt, forest zone stigma information, forest form information, water system, corrected Calculation fire probability of happening such as hillside steepness, then according to the value of fire probability of happening, judge whether to have taken place fire, if then report to the police automatically and start multichannel and record a video. . 9. forest fire detection system of carrying out work by the described method of claim 1, this system is constituted by control point, a plurality of forest zone and command and control center, the control point, forest zone is arranged on the monitoring iron tower usually, be connected with communication network between control point, forest zone and the command and control center, it is characterized in that: control point, described forest zone comprises heavily loaded digital The Cloud Terrace (1), thermal infrared imager (2), visible light camera (3), miniature weather station (4), embedded video treatment facility (5), communication bridge (6); Thermal infrared imager (2), visible light camera (3), miniature weather station (4), embedded video treatment facility (5), communication bridge (6) are separately positioned on the heavily loaded digital The Cloud Terrace (1), the corresponding respectively signal input part that is connected embedded video treatment facility (5) of the signal output part of thermal infrared imager (2), visible light camera (3) and miniature weather station (4), the signal I/O end of heavily loaded digital The Cloud Terrace (1) and the bridge of communicating by letter (6) are distinguished and correspondingly are communicated with the signal output/input end of video processing equipment (5); Described command and control center comprises remote monitoring computing machine (7), communication bridge (8); The signal I/O end of communication bridge (8) is corresponding respectively to be communicated with communication bridge (6) and the bridge of communicating by letter (8) diconnected with the signal output/input end of remote monitoring computing machine (7). . 10. a kind of forest fire detection system according to claim 9, it is characterized in that: described thermal infrared imager (2) is provided with infrared fixed focus lens (9), that visible light camera (3) is provided with is three variable (being that focal length, focusing, aperture are controlled) visible light camera lens (10), heavily loaded digital The Cloud Terrace (1) is provided with protective cover; Comprise CPU (central processing unit), video acquisition compression module, weather information collection compression module, cradle head control module, numerical information passback module, numerical information receiver module in the embedded video treatment facility (5); The remote monitoring computing machine is provided with fire monitoring software and Geographic Information System in (7).
EP2353152A1 | METHOD AND DEVICE FOR THE NIGHTTIME R4ECGNITION OF FIRES AND DIFFERENTIATION FROM ARTIFICIAL LIGHT SOURCES | The invention relates to a method and a device for the nighttime recognition of fires and differentiation from artificial light sources, comprising at least one CCD image sensor and an image analyser. The image generating means is in the form of at least one monochromatic silicon CCD sensor (21) and is sensitive in the range of ca. 400 to 1100nm. | 1. A device comprising at least one imaging means comprising at least one CCD image sensor and an image evaluation unit, characterized in that the imaging means as at least one monochrome silicon CCD sensor (21) is formed and sensitive in the range of about 400 to llOOnm ,. 2. Apparatus according to claim 1, characterized in that the optical barrier filter (14) are provided which hides the untypical wavelength ranges for the remote detection of covert, very weak forest and ground fires. . 3. Device according to claims 1 and 2, characterized in that the camera (1) a Analog-to-digital converter (22), as well as a digital signal processor (24) and an image data memory (26) are assigned. 4. Device according to one or more of the preceding claims 1 to 3, characterized in that the camera (1) is associated with a digital interface (27), wherein the digital interface (27) according to IEEE802.3J (100 Base-FX) for transmission the image data is connected to an image evaluation unit (2). 5. Device according to one or more of the preceding claims, characterized in that the camera (1) via a digital interface (25) commands for controlling a connected with her pan-tilt device (3) and receive data information for determining system parameters. 6. Device according to one or more of the preceding claims, characterized marked, that the camera (1) is mounted with the pan-tilt device (3) on a fire tower (5) or other suitable observation location. . 7. Device according to one or more of the preceding claims, characterized in that the image evaluation unit (2) by a data line (7) with an operator workstation (8) is connected within a fixed building (9). . 8. A method for remote night detection of fires, preferably for the early detection of weak, covert forest and ground fires, at a great distance, consisting of the steps: • creating an image using a digital camera and examining, cluster by cluster, whether the distribution of the brightness values of the pixels corresponds to a probability distribution, where a cluster contains 32 x 32 pixels; If the brightness values of the pixels do not correspond to a probability distribution, the cluster is binarized using an average brightness value derived therefrom plus a certain safety margin; • the resulting groups of white pixels are merged by suitable morphological methods and too small groups from white pixels are eliminated. . 9. A method for early night detection of weak, covert forest and ground fires at a great distance by means of a device according to one or more of the preceding claims comprising the following steps: Sending image information of an area to be monitored recorded by a camera to an image processing unit; Detecting and examining the image information on known artificial light sources with geometric shapes and excluding such groups of pixels from the further image analysis; Applying an algorithm which determines in individual images the average brightness of the image pixels cluster-wise and forms a brightness-time signal from the clusters corresponding in the image sequence; • matching each cluster to the occurrence of frequencies in a frequency range of about 0.1 to 0.2 hertz; • Binarization by means of the threshold values determined from the aforementioned calculation. 10.A method according to claim 8 or 9, characterized in that an algorithm for suppressing unavoidable photon and thermal noise is applied by cluster-by-frame analysis of frames with respect to brightness values of the pixels of that cluster of a probability distribution. 11. The method according to claim 8 or 9, characterized in that an algorithm for further reducing residual noise is applied by means of cluster-related different morphological operations. 12. The method according to claim 8 or 9, characterized in that object size, object distance and object speed are determined within an image sequence using a trained horizon and a known terrain model. 13. The method according to claim 8 or 9, characterized in that an artificial light source is selected for the purpose of correction for determining the object speed with respect to the identified stationary artificial light source. 14. The method according to claim 8 or 9, characterized in that the flame light or flame-lit smoke clouds of artificial light sources on the basis of the brightness distribution in the peripheral region of the considered light source can be determined. 15. The method according to claim 8 or 9, characterized in that an overall probability from the calculated probabilities of the aforementioned claims formed and when exceeding a threshold, an alarm is triggered.
KR20090114794A | THE TECHIC OF SENSING AND TRACKING SPREADED FOREST FIRE | PURPOSE: A technique of sensing and tracking spread forest fire is provided to detect sensing of the fire, propagation range of fire in real time. CONSTITUTION: The monitoring forest fire central processing apparatus(410) has the radio forest fire sensor. The real-time distribution and diffusion information of the forest fire are transferred to the forest fire hunting scanning and tracking controller server. The radio forest fire sensor provides the route notice for the forest fire suppression as the radio communication in real time. The forest fire scanning and hunting control server(420) trace the diffusion rate of the forest fire and direction of the forest fire. The forest fire scanning and hunting control server deliver the route information request(461) to each concentration processing unit(410). The forest fire detection sensor(400) transmits the forest fire sense information to the monitoring forest fire central processing apparatus. | 1. In the system that recognizes the real-time distribution and spread information of forest fires by transmitting the widely distributed wireless forest fire detection sensor to the forest fire tracking detection and tracking control server through the forest fire monitoring central processing unit, many wireless forest fire detection sensors A technology that provides sensor path information so that nearby sensors automatically detect the wireless multi-hop path as incineration and loss are detected, and the spread and direction of the wildfire can be detected by the forest fire tracking detection and tracking control server. 2. Technology to provide route notification through wireless communication for optimal forest fire suppression in real time when firefighters and fire suppression robots are put in for fire suppression in the forest fire detection network of claim 1 .
US2009315722A1 | Multi-wavelength video image fire detecting system | To eliminate the drawbacks of false alarm problems due to mimic flame features of sunlight or moonlight reflecting on wave or mimic flame features of fabrics, animals or stage flames and alarm failures of methanol or ethanol burning flames or flames under a high illumination background condition, a multi-wavelength video image fire detecting system is disclosed consisting of a multi-wavelength video image fire detector, which is comprised of a color and near IR dual-mode camera, a color and B/W dual-mode camera, an image capture module, a processor and controller, an I/O module, a housing and a visible light and near IR view window, an alarm and indicate equipment, a setting and debugging system, a communication equipment, an area alarm and monitor system, and a pan &amp; title and control system. | 1. A multi-wavelength video image fire detecting system comprised of a multi-wavelength video image fire detector, an alarm and indicate equipment, a setting and debugging system, a communication equipment, an area alarm and monitor system, and a pan & title and control system, said multi-wavelength video image fire detector being comprised of a color and near IR dual-mode camera, a color and B/W dual-mode camera, an image capture module, a processor and controller, an I/O module, a housing and a visible light and near IR view window, wherein: said image capture module is adapted for converting analog video images into digital images and processing the digital images through a filtering process; said processor and controller is responsible for fire recognition, switching control of said color and near IR dual-mode camera and said color and B/W dual-mode camera, pan and tilt control and back light control, and provides hovering and flying attitude adjustment controls when used in a UAV (unmanned aerial vehicle) for forest fire detection; said I/O module comprises a plurality of hardware and software interfaces and a power supply system for system internal and external communication; said alarm and indicate equipment is adapted for indicating pre-alarm, fire alarm, and failure: said setting and debugging system is adapted for setting sensitivity, selection of different types of detection zones and self learning: said communication equipment is for connection to local and remote alarm monitoring systems to upload image and fire probability and alarm information and to receive control information; said area alarm and monitor system is adapted for monitoring remote detectors, giving control commands subject to operator's requirements, providing a secondary image fire recognition algorithm. 2. The multi-wavelength video image fire detecting system as claimed in claim 1 , which utilizes system algorithms to analyze color, B/W and near IR images fire features of a fire obtained through said color and B/W dual-mode camera and said color and near IR dual-mode camera under different aperture conditions, said color, B/W and near IR images fire features of a fire including images of smoke and flame obtained under an illumination of light, images of smoke and flame obtained under a bright light condition, images of smoke and flame obtained under a dark condition, and images of a transparent flame. 3. The multi-wavelength video image fire detecting system as claimed in claim 2 , wherein said color and near IR dual-mode camera utilizes a CCD or CMOS type image sensor of spectrum within 400 nm˜1200 nm and a high-pass near IR filter of cut-off frequency 850 nm (or 950 nm and up) and is switchblade between a color mode and a near IR mode; said color and B/W dual-mode camera utilizes a CCD or CMOS type image sensor of spectrum within 400 nm˜1200 nm and is switchblade between a color mode when at daylight or under the radiation of light and a B/W mode when under a no light or weak light environment; said color and near IR dual-mode camera is adapted for picking up flame images under different illumination conditions and flame images of burning of alcohol-like fuel and substances and flicker images of a flame; said color and B/W dual-mode camera is adapted for catching clear fire smoke images and flicker images of a flame under different illumination conditions. 4. The multi-wavelength video image fire detecting system as claimed in claim 2 , wherein said color and near IR dual-mode camera and said color and B/W dual-mode camera use same or different focal distance lenses; said color and near IR dual-mode camera adopts a small aperture and a low compensation to fit a high back light condition: said color and B/W dual-mode camera adopts a great aperture and a high compensation to catch smoke motion and diffusion features under different illumination conditions. 5. The multi-wavelength video image fire detecting system as claimed in claim 2 , wherein said processor and controller comprises a flame image recognition algorithm, a fire general probability algorithm a light source control algorithm, a pan control algorithm, a dual-mode camera switching control algorithm, and a fire positioning algorithm. 6. The multi-wavelength video image fire detecting system as claimed in claim 5 , wherein said flame image recognition algorithm is to learn one long cycle background T L and one short cycle background T S , and to compare a current image to a last image or last few images for analysis, and also to compare a current image to a short cycle background or long cycle background for analysis, obtaining an index of flame and smoke related characteristic parameter. 7. The multi-wavelength video image fire detecting system as claimed in claim 5 , wherein said flame image recognition algorithm comprises a flame recognition flow and a smoke recognition flow performed simultaneously to analyze series of images obtained through said color and near IR dual-mode camera and said color and B/W dual-mode camera; to a complicated environment condition or suspected fire image, said flame image recognition algorithm drives a fire synthetical detecting module to compare and analyze second spectrum images so as to further obtain the fire character value and data fusion probability. 8. The multi-wavelength video image fire detecting system as claimed in claim 5 , wherein said fire general probability algorithm integrates flame probability and smoke probability into a fire general probability subject to the probability fusion method of: P f1 ( t )= P Smoke ( t ) [1+( P Flame ( t )− K )] P f2 ( t )= P Flame ( t ) [1+( P Smoke ( t )− K )] P Fire ( t )=max{ P f1 ( t )′ P f2 ( t )} in which, P Flame (t) and P Smoke (t) are flame occurrence probability and smoke occurrence probability at time t respectively; P Fire (t) is the fire general probability at time t; K is the dead zone value that can be 25% or other value. 9. The multi-wavelength video image fire detecting system as claimed in claim 5 , wherein said fire synthetical detecting module determines warning, pre-alarm and alarm subject to the following rules: Warning: if P Smoke (t)≧Atten 1 or P Flame (t)≧Atten 2 or P Fire (t)≧Atten 3 Pre-alarm: if P Smoke (t)≧Warn 1 or P Flame (t)≧Warn 2 or P Fire (t)≧Warn 3 Alarm: if P Smoke (t)≧Alarm 1 or P Flame (t)≧Alarm 2 or P Fire (t)≧Alarm 3 in which, Atten 1, Atten 2, . . . , Alarm 3 are determination threshold values. 10. The multi-wavelength video image fire detecting system as claimed in claim 1 , wherein said processor and controller controls switching of said color and B/W dual-mode camera between the color mode and the B/W mode and said color and near IR dual-mode camera between the color mode and the near IR mode subject to the light intensity of the field being monitored to obtain optimal fire video images. 11. The multi-wavelength video image fire detecting system as claimed in claim 1 , wherein said processor and controller sets the monitoring area into 64 different detection zones, including high sensitivity smoke and flame detection zones, low sensitivity smoke and flame detection zones, failure detection zones and non-detection zones so that images of more than three failure detection zones assures rapid determination of field deviation and failure conditions. 12. The multi-wavelength video image fire detecting system as claimed in claim 1 , wherein said processor and controller switch on/off an infrared backlight source subject to the intensity and distribution of light in the field being monitored. 13. The multi-wavelength video image fire detecting system as claimed in claim 1 , wherein said processor and controller controls rotation of pan in each requested detection zone through a routing scanning or variable scanning control, and controls the pan in position in the detection zone where a fire is suspected or recognized until elimination of the fire suspect or system reset. 14. The multi-wavelength video image fire detecting system as claimed in claim 13 , wherein the pan control of said processor and controller comprises a simple control to divide the camera field angle into predetermined n number of positions and to control rotation of the pan subject to the predetermined positions, and a continuously complicated control to use an angle feedback type pan. 15. The multi-wavelength video image fire detecting system as claimed in claim 1 , which analyzes color, B/W and near IF video images through a recognition algorithm procedures: Algorithm procedure I when the intensity of back light is below a predetermined threshold value, i.e., when L LOW , the system outputs a control command to start the infrared back light source or other type of light source; when the intensity of back light surpasses the predetermined threshold value, i.e., when L NORMAL , the system outputs a control command to turn off the infrared back light source or other type of light source; when the intensity of back light is high or the intensity of a certain ratio of the background area is excessively high, i.e., when L HIGH , the system algorithm controls the two dual-mode cameras to work, enabling the field image obtained through the color and near IR dual-mode camera to be used as the main image sequence and the field image obtained through the color and B/W dual-mode camera to be used as a supplementary image sequence. Algorithm procedure II: To a pan system, it is necessary to calculate the installation location or the angle of rotation at every location subject to the field angle of the camera; the conversion cycle of the pan at each location can be a fixed cycle or variable cycle; the length of a fixed cycle must make sure that sufficient length series of images can be obtained for determination of fire; the control of variable cycle is subject to condition of real time analysis on every angle or predetermined location; then there is no any suspect or trend existed in the field, the algorithm outputs a newly calculated rotation cycle value to control rotation of the pan, and the rotation cycle should not less than a predetermined value P; Algorithm procedure III: To a system using a pan, the system runs matching and correction on the corresponding long cycle background when rotated to a predetermined angle or bit, facilitating further calculation; Algorithm procedure IV: In the image recognition algorithm, either on color, B/W or near IR image, it is necessary to learn one long cycle background T L and one short cycle background T S ; the length of time of the long cycle background T L is divided into several minutes or hours; the length of time of the short cycle background T S is divided into several seconds or minutes; Algorithm procedure V: The image recognition algorithm should compare the current image to the last image or last few images for analysis, and also compare the current image to the short cycle background or long cycle background for analysis, reflecting the movement speed characteristic index I SPEED =(change area between current image and last one or last few images)/(change area between current image and short cycle or long cycle background). This index is for smoke detection; Algorithm procedure VI: The algorithm divides field image into n number of equal or unequal monitoring areas, and calculates the related coefficient R 1 , gradient variation G 1 , saturation variation S 1 , texture variation T 1 and optical flow field F 1 of every monitoring area, and also calculates a smoke diffusion characteristic index I Disp =f 1 {R i , G i , S i , T i , F i , . . . }; Algorithm procedure VII: The algorithm analyzes color video at first, calculating flame characteristics, i.e., the parameters of flicker frequency F qi at 2˜12 Hz, flame area variation rate A i , and long cycle and short cycle expansion rate PR i , obtaining a flame characteristic index I Chara1 =f 3 {Fq i , A i , PR i , . . . }; Algorithm procedure VIII: The algorithm analyzes flicker video of blocked fire appeared in the color, B/W or near IR image. Normally, B/W and near IR image catching is employed to pick up flicker image of flicker frequency at 2˜6 Hz; obtaining an index I Freq — indicative of the flicker characteristics; Algorithm procedure IX: The algorithm performs a simultaneous or time-shared calculation on the two parallel image series (color, B/W, or near IR); the two calculation results are fused into a flame probability, in which, P Flame (t)=F 2 {I Chara1 , I Chara2 , I Freq }; and Algorithm procedure X: The algorithm performs a cluster analysis on the flame/smoke appeared in the field, marks the fire appeared at different locations or areas, and uses two cameras to calculate the coordinates of the location of the fire,. 16. The multi-wavelength video image fire detecting system as claimed in claim 1 , wherein the fire detection sensitivity is divided into levels 1˜9, being selectable, and adjustable by setting. 17. The multi-wavelength video image fire detecting system as claimed in claim 1 , wherein the alarm output of the system includes flame, smoke and fire probability, flame, smoke and fire location coordinates, fire area and location, address code of the detector in the alarmed area and other necessary information. 18. The multi-wavelength video image fire detecting system as claimed in claim 1 , wherein said alarm and indicate equipment comprises a fire alarm button and a failure button operable to give an analog fire alarm signal and a failure signal to the multi-wavelength video image fire detector respectively for checking functioning of every detector signal transmission path to facilitate system maintenance. 19. The multi-wavelength video image fire detecting system as claimed in claim 1 , which runs self-learning by means of said setting and debugging system subject the steps of: Step 1, the video image of the false alarm or alarm failure is used as a sample and inputted into said setting and debugging system for calculating data fusion weight parameter; Step 2, input the obtained standard fire video images corresponding to the calculated weight parameter into said setting and debugging system and check whether system response ability reaches the expected level or not, and then use the standard fire video image databank sample to run self learning and to regulate data fusion weight if the system response ability deviated from the expected level; and Step 3, download the newly learned data fusion weight onto said multi-wavelength video image fire detector or computer for running through one run, and for further use as a reference parameter in any similar place when checked to be correct. 20. The multi-wavelength video image fire detecting system as claimed in claim 1 , wherein the system simply uses a color and near IR dual-mode camera to eliminate transparent flame, fire blocking and other false alarm and alarm failure problems.
CN101567123A | Information processing system for rapid determination of forest fires | The invention discloses an information processing system for rapid determination of forest fires, which comprises three observation towers, a command center and a communication system. Devices which are carried on each observation tower comprise a high-precision photoelectric angle detection unit, a panoramic observation unit and a positioning and communication device. The positioning of forest fire areas adopts a three-station redundant measurement technology. The information processing system adopts a GPS/Beidou dual-module positioning technology to enable static positioning accuracy to reach millimeter grade, and utilizes the communication function of the Beidou system to send measured data to the command center which can rapidly calculate the position of the fire area by combining GIS software and database after receiving the data. The information processing system can rapidly and precisely locate positions of fire areas and has very large practical application value for forest fire fighting and rescue work. | 1. information processing system for rapid determination of forest fires, it is made up of sightseeing tower, command centre and GPS and big-dipper satellite system, it is characterized in that: There are three the Xiang Tong De sightseeing tower (1-A), (1-B), (1-C) that are distributed in diverse location in described system, and the tower that the pedestal (1-1) of Mei Zuo sightseeing tower upward is equipped with carries equipment optoelectronic angle probe unit (1-2), support the double communication facilities (1-4) of panorama observing unit (1-3) and location that the optoelectronic angle probe unit rotates; Described command centre (2) is by the Big Dipper message pick-up transmitting apparatus (2-1) that can communicate contact with the double communication facilities (1-4) in location, data handling machine (2-2), GIS software and database (2-3) composition; The optoelectronic angle probe unit (1-2) that carries on the sightseeing tower is sent to command centre (2) to the resulting angle information of forest fire area measure and by the hold concurrently position data of Ge Zi sightseeing tower that communication facilities (1-4) obtains of location by GPS and big-dipper satellite system (3), command centre (2) is after the information of receiving, the data that obtain are handled in conjunction with existing GIS software of command centre (2) and database (2-3), can be obtained the forest fire position fast. . 2. a kind of information processing system for rapid determination of forest fires according to claim 1 is characterized in that: described optoelectronic angle probe unit (1-2) adopts transit or other high precision angle-measuring equipment. . 3. a kind of information processing system for rapid determination of forest fires according to claim 1 is characterized in that: the panorama observing unit (1-3) of described support photodetection unit rotational adopts The Cloud Terrace or other rotatable platform etc. . 4. a kind of information processing system for rapid determination of forest fires according to claim 1 is characterized in that: the described location communication facilities (1-4) of holding concurrently adopts bimodulus GPS/ Big Dipper positioning equipment, and Big Dipper equipment has communication function simultaneously. . 5. a kind of information processing system for rapid determination of forest fires according to claim 1 is characterized in that: GIS software in the described command centre (2) and database (2-3) adopt the 3D GIS database of forest fire measurement point locality. . 6. a method of utilizing the described system measurement forest fire of claim 1 is characterized in that comprising the steps: A. San sightseeing tower (1-A), (1-B), (1-C) are built up near the commanding elevation of business activities and forest farm, the residential area, avoid San sightseeing tower to exist together on the straight line; B. on San Zuo sightseeing tower, install panorama observing unit (1-3) respectively, and adjust panorama observing unit surface level, the optoelectronic angle probe unit (1-2) that takes measurement of an angle is placed on the panorama observing unit; Install the double communication facilities (1-4) in location, proofreaied and correct instrument; San sightseeing tower of observed same conflagration area when Cfire took place, and recorded De sightseeing tower position data and sent by the Big Dipper communication function of locating in the double communication facilities (1-4) the angle-data that measures with the hold concurrently bimodulus positioning function of communication facilities (1-4) of location; To same conflagration area, Liang Zuo sightseeing tower can be formed a double tower cocked hat, and a double tower cocked hat can obtain a conflagration area position bigness scale amount result, and 3 Zuo sightseeing towers can be formed same conflagration area so C 3 2 = 3 Individual double tower cocked hat so just can provide at a plurality of redundant locator data information in same conflagration area position; D. finish communication linkage by GPS and big-dipper satellite system (3) between Big Dipper message pick-up transmitting apparatus (2-1) and San sightseeing tower, Big Dipper message pick-up transmitting apparatus (2-1) receives the data that San sightseeing tower sends, data are sent into data handling machine (2-2) and are handled, the principle that can form a double tower cocked hat according to the collocation of Liang Liang sightseeing tower, combine data into 3 groups, processing obtains 3 forest fires regional location result datas, and these three data are averaged or root-mean-square value; In conjunction with GIS software and database (2-3) data are carried out Data Fusion, the forest fires position can show fast visually.
KR20090087650A | LOW COST RF SMOKE SENSOR FOR DETECTION OF FOREST FIRE USING PRINTABLE INKS WITH CONDUCTIVE POLYMER PEDOT DERIVATIVES | A smoke sensor for detection of forest fire is provided to secure low cost and to block forest fire in advance by grafting a smoke sensitive sensor printed with conductive sensor ink with an RF circuit. A method for manufacturing ink is the manufacture of a smoke-sensitive conductive polymer by inkjet ink or gravure ink. A method for manufacturing the smoke sensitive sensor comprises the steps of: printing an electrode by using a screen printing technique and silver paste to print an electrode; and manufacturing the smoke sensitive sensor by printing the smoke-sensitive conductive polymer ink on the electrode by an ink-jet method. | 1. A method of producing a smoke-sensitive conductive polymer into an inkjet ink. 2. The method of claim 1, A method of producing a smoke-sensitive conductive polymer into a gravure ink. 3. A method of manufacturing a smoke-sensitive sensor by printing an electrode using a screen printing technique and a silver paste, and then printing on the electrode by an inkjet method using the smoke-sensitive conductive polymer ink. 4. The method of claim 3, wherein A method of manufacturing a smoke-sensitive sensor by printing an electrode using a gravure printing technique and a gravure silver ink, and then continuously printing the electrode using a gravure printing method using the smoke-sensitive conductive polymer ink. 5. RF sensor circuit manufacturing method shown in FIG. 6. A method of manufacturing an RF sensor by connecting the smoke-sensitive sensor printed in claims 3 and 4 with the RF circuit of claim 5. 7. A technique for bonding an RF chip to a smoke-sensing sensor printed in claims 3 and 4 by using a continuous chip bonding technique. 8. The technology of connecting the RF smoke sensor manufactured in claim 7 with Zigbee. 9. A system for detecting wildfires in forests nationwide by linking a Zigbee system connected to an RF smoke sensor manufactured in claim 8 with GPS. .
KR20090011068A | MONITORING SYSTEM FOR FOREST WITH ZIGBEE USING GPS | A Zigbee forest fire monitoring system using a GSP(Global Positioning System) is provided to reduce a maintenance cost and a repair cost for expensive equipment such as an infrared camera and to remove an isolated state in a dangerous region by offering information through a mobile terminal. A cluster(52) includes one or more sensors in order to measure information related to a forest fire and to transfer coordinates to a server. A server(10) receives the collected information from the cluster, controls a monitoring camera, and offers the collected information to a monitoring unit and a mobile terminal. A SMS(34) transmits a text message from a disaster monitoring center to a mobile terminal in a real-time period. A lightning rod is used for preventing troubles of the monitoring camera and the server. | 1. In Zigbee forest fire monitoring system using GPS, A cluster including one or more sensors for transmitting measurements and coordinate values of information related to forest fires to a server; A server which receives the information collected from the cluster, controls the surveillance camera and provides the monitoring unit and the mobile terminal; SMS for transmitting text messages in real time to the mobile terminal in the disaster monitoring center; And Zigbee forest fire monitoring system using GPS including lightning rod to prevent server and surveillance camera failure. 2. The method of claim 1, The cluster is a Zigbee forest fire monitoring system using a GPS to transmit the position value to the server equipped with a sensor node and GPS to measure the information of illumination, temperature, humidity, gas, wind direction, wind speed. 3. The method of claim 2, The server controls the field of view of the surveillance camera through the coordinates of the information collected from the cluster to the corresponding position and at the same time transmits the collected information and video image to the monitoring unit to display the display window on the Zigbee forest fire using GPS. 4. The display unit of claim 3, wherein the display window of the monitoring unit is A display window for dividing the information received from the server into a video image, a source, a current location, an illuminance, a temperature, a humidity, a gas, a wind direction, a wind speed, a current forest fire direction, and a forest fire progress path; And Monitoring unit is a forest fire monitoring system using GPS that informs the mobile terminal of the information on the wildfire occurrence area to the mobile terminal through SMS. 5. The method of claim 4, wherein the mobile terminal Forest fire monitoring system using a GPS that the suppressor is carried to receive information from the server and SMS from the monitoring unit. .
RU2343944C1 | FOREST FIRE LOCATION DETERMINING METHOD | FIELD: agricultural industry; forestry. ^ SUBSTANCE: method consists in pointing out the most fire hazardous peatland areas, arranging vertical wells in those areas, installing perforated pipes in the wells, filling those pipes with a smoke-forming pyrotechnic compound, marking coordinates of the wells on a forest fireproof map, determining patrol routes, performing patrol smoke observation, determining a fire border line according to the smoke above wells, and marking smoke coordinates on the forest fireproof map. The innovation is that before perforated pipes are filled, a smoke-forming pyrotechnic compound is mixed with water-repellent flammable material on the basis of its flow of 5-10% of smoke-forming pyrotechnic compound mass. Bitumen or heavy fractions of cracked oil are used as water-repellent flammable material. ^ EFFECT: improving the determining accuracy of underground fire borderlines in peatland areas submerged from time to time. ^ 2 cl, 1 tbl | 1. A method of determining the location of a forest fire, including the allocation of the most fire-hazardous areas of peat bogs, placement of vertical wells by the area of areas, installation of perforated pipes in the wells, filling the pipes with smoke-generating pyrotechnic composition, fixing their coordinates on the fire map, breaking down patrol routes, patrolling smoke observation, determining smoke the boundaries of the fire by the location of the smoke above the wells, fixing its coordinates on the forest fire map, characterized in that before filling the hole oriented pipes, the smoke-forming pyrotechnic composition is mixed with a hydrophobic flammable material based on its consumption of 5-10% by weight of the smoke-forming pyrotechnic composition. 2. The method of determining the location of a forest fire according to claim 1, characterized in that bitumen or heavy fractions of oil cracking are used as a hydrophobic flammable material. .
RU2338566C1 | METHOD OF FOREST FIRE SITE LOCATION | FIELD: agriculture. ^ SUBSTANCE: method implies specifying the most fire-hazardous peatbog sectors, boring vertical wells on the sector area, installing perforated pipes into the wells, filling the pipes with smoke-forming pyrotechnic composition, putting the wells coordinates onto a forest fire map, developing patrol routes, patrol smoke monitoring, specifying the fire boundaries according to the location of smoke over the wells, fixing its coordinates on the forest fire map. Feature of novelty consists in the fact that the perforated pipes are put into waterproof thermoplastic cases prior to installation in the wells. The cases are made out of polymer film 100-150 mcm thick, for example polyethylene or polyvinylchloride. As compared to similar methods the proposed method of forest fire site location ensures 60% increase in accuracy of locating boundaries of the underground fire on the peatbogs which are occasionally underflooded by underground waters due to putting the perforated pipes into waterproof thermoplastic cases. ^ EFFECT: increasing accuracy of forest fire site location. ^ 2 cl | 1. A method of determining the location of a forest fire, including the allocation of the most fire-hazardous areas of peat bogs, placement of vertical wells by the area of areas, installation of perforated pipes in the wells, filling the pipes with smoke-generating pyrotechnic composition, fixing the coordinates of the wells on the firefighting map, breaking down patrol routes, patrolling smoke observation, determining smoke the boundaries of the fire by the location of the smoke above the wells, fixing its coordinates on the fire map, characterized in that before installation perforated pipes are placed in wells in waterproof thermoplastic shells. 2. The method according to claim 1, characterized in that the waterproof thermoplastic shells are made of a polymer film 100-150 μm thick, for example, polyethylene or polyvinyl chloride. .
RU2338565C1 | METHOD OF FOREST FIRE SITE LOCATION | FIELD: agriculture. ^ SUBSTANCE: method of forest fire site location implies specifying the most fire-hazardous peatbog sectors, installing vertical perforated pipes on the sector area, filling the pipes with smoke-forming pyrotechnic composition, putting the pipes coordinates onto a forest fire map, developing patrol routes, patrol smoke monitoring, specifying the fire boundaries according to the location of smoke over the pipes, fixing its coordinates on the forest fire map. Feature of novelty consists in the fact that prior to installation of the perforated pipes the lower pipe ends are flattened, then waterproof thermoplastic cases are put into the pipes, the cases are filled with smoke-forming pyrotechnic composition and the pipes are forced vertically into the peat layer. The cases are made out of polymer film 80-100 mcm thick, for example polyethylene or polyvinylchloride. ^ EFFECT: increasing accuracy of locating boundaries of underground fire on peatbogs by 60% and reducing labour intensity due to unnecessity of boring wells. ^ 2 cl | 1. A method of determining the location of a forest fire, including identifying the most fire-hazardous areas of peat bogs, installing vertical perforated pipes in a peat layer, filling the pipes with smoke-generating pyrotechnic composition, fixing the coordinates of the perforated pipes on a firefighting map, staking out patrol routes, patrolling the smoke, determining the boundary of the fire by location smoke above the pipes, fixing its coordinates on the fire-fighting map, characterized in that before installing vertical perforated x pipes their lower ends flattened, and then put in a pipe waterproof thermoplastic shell that is filled with smoke-generating pyrotechnic composition, then the filled tube is pushed vertically into the peat bed. 2. The method according to claim 1, characterized in that the shell is made of a polymer film with a thickness of 80 to 100 microns, for example, polyethylene or polyvinyl chloride. .
RU2007116196A | METHOD FOR ESTABLISHING A FOREST FIRE LOCATION | None | 1. A method of determining the location of a forest fire, including the allocation of the most fire-hazardous areas of peat bogs, placement of vertical wells by the area of areas, installation of perforated pipes in the wells, filling the pipes with smoke-generating pyrotechnic composition, fixing the coordinates of the wells on the fire map, breaking down patrol routes, patrolling smoke observation, determining smoke the boundaries of the fire by the location of the smoke above the wells, fixing its coordinates on the fire map, characterized in that before filling perforated pipes smoke-producing pyrotechnic composition is placed in a watertight thermoplastic shell. 2. The method of determining the location of a forest fire according to claim 1, characterized in that the shells are made of a polymer film with a thickness of 80 to 100 microns, for example, polyethylene or polyvinyl chloride.
CN101241631A | Forest fire prevention monitoring system | The present invention relates to a forest fire prevention monitoring system which includes a system coordinator and at least one node monitor. The node monitor links with adjacent node monitor according with actual position and forms a monitoring net. The system coordinator controls the whole net setting up and normal operation of the system. The node monitor of the forest fire prevention monitoring system solves the problem of information collecting by low-power battery power supply module, and the node monitor of the forest fire prevention monitoring system also solves the problem of information transmission by wireless net technology, especially, the node monitor can dynamic, automatic build net according with actual position, and the system can monitor efficiently with free throwing method. | 1. forest fire preventing monitor system, it is characterized in that: it comprises system coordination device and at least one monitoring nodes device, the monitoring nodes device is connected to form monitor network according to the position at own actual place and close monitoring nodes device, and the system coordination device is controlled the foundation of whole network and the normal operation of system. 2. forest fire preventing monitor system according to claim 1 is characterized in that: this monitoring nodes device is to shed in the air by aircraft to spread to forest equably. 3. forest fire preventing monitor system according to claim 1 is characterized in that: the effective communication distance between two monitoring nodes devices is 50～70 meters. 4. forest fire preventing monitor system according to claim 1 is characterized in that: this monitoring nodes device is to power by button cell. 5. forest fire preventing monitor system according to claim 1, it is characterized in that: it comprises fire Alarm, after the regional smokescope at monitoring nodes device place acquired a certain degree, this monitoring nodes device sent to fire Alarm by network with alarm signal and own residing positional information. 6. forest fire preventing monitor system according to claim 5 is characterized in that: this fire Alarm comprises mobile module, by mobile module warning information is sent to the responsible official in a distant place, realizes complete unmanned. 7. forest fire preventing monitor system according to claim 1 is characterized in that: near the remote-controlled detonation switch this forest fire preventing monitor system may command is preset on the cistern, when breaking out of fire, ignite the retaining pool wall. 8. forest fire preventing monitor system according to claim 1 is characterized in that: discarded original monitoring nodes device when the battery of this monitoring nodes device is about to exhaust, shedding another batch monitoring nodes device can be so that this forest fire preventing monitor system works on. .
CN201084249Y | A forest fire monitoring device | The utility model discloses a forest fire monitoring apparatus, consisting of a smog sensor, a single-chip microcomputer, a memory chip, a signal acquisition and over-standard alarm circuit; wherein, the output end of the smog sensor is connected with the input ends of both the single-chip microcomputer and the alarm circuit simultaneously; the single-chip microcomputer is also connected with the memory chip to input data; which is characterized that the single-chip microcomputer can automatically detect the smog concentration at the pre-set observation points in the forest, collect the data to the local server and display on site, and then send out alarm when the smog concentration is over standard; meanwhile, the data is sent to the remote control centre through the network; the development of network technology, particularly the fast development of the internet technology provides convenient way for remote data transmission; the data can be transmitted to anywhere without limitation of distance, so large range centralized monitoring is made possible. | 1. a forest fire monitoring device is made up of smoke transducer, single-chip microcomputer, memory chip, signals collecting and the warning circuit that exceeds standard; It is characterized in that: the output terminal of smoke transducer connects the input end of single-chip microcomputer and warning circuit simultaneously, and as the data input of single-chip microcomputer, single-chip microcomputer also is connected to memory chip. 2. forest fire monitoring device according to claim 1, it is characterized in that: the output terminal B-B ' of described smoke transducer connects the input end of transistor BG3DG6,2 pin input ends of the output termination 555 of BG3DG6, it is the JRC-5M-12V input end that 555 3 pin output terminals directly start warning circuit, 555 3 pin output simultaneously meets the P3.2 that single-chip microcomputer is a single-chip microcomputer 8031, the input end of the P3.0 of single-chip microcomputer 8031, P3.1 termination 7520,7520 output meet serial interface circuit RS485 and are used for communicating by letter with host computer. .
KR20080013088A | THE FOREST FIRE SURVEILLANCE DEVICE AND THE DEVICE USE FOREST FIRE SURVEILLANCE SYSTEM | A forest fire monitoring device and a forest fire monitoring system using the same are provided to accurately check a forest fire area by checking change and deviation of temperature and humidity of a monitoring area through a network composed of a plurality of terminals. A forest fire monitoring device includes a GPS(Global Positioning System) receiving module(130), a temperature sensor(140), a humidity sensor(150), a terminal controller(110), a transceiving module(120) for a terminal, a battery(170), and a solar panel(180). The GPS receiving module receives coordinate data from a GPS satellite. The temperature sensor detects ambient temperature. The humidity sensor detects ambient humidity. The terminal controller compares detection values of the temperature sensor and the humidity sensor and calculates the coordinate data received in the GPS receiving module. The transceiving module for the terminal transmits coordinate values and comparison values calculated in the terminal controller and receives signals from an adjacent area. The battery supplies power to the components. The solar panel charges the battery. | 1. GPS receiving module 130 for receiving coordinate data from a positioning satellite, a temperature sensor 140 for detecting ambient temperature, a humidity sensor 150 for detecting ambient humidity, the temperature sensor 140 and The control unit 110 for receiving the detected value of the humidity sensor 150 and compare with the set value and calculate the coordinate data received by the GPS receiving module 130, and the coordinates calculated by the terminal control unit 110 Transmitting and receiving module 120 for a terminal for transmitting a value and a comparison value and receiving a signal generated in an adjacent region, a battery 170 for supplying power to each of the parts, and a solar heat collecting plate for charging the battery 170 ( Forest fire monitoring terminal, characterized in that it comprises a 180). 2. The forest fire monitoring terminal according to claim 1, wherein the terminal control unit (110) further includes a display unit (160) provided with a lamp that is turned on / off according to an operating state of the terminal control unit (110). 3. The signal control unit 190 of claim 1, wherein the control unit 110 for the terminal is operated when the deviation between the detected value and the set value of the temperature sensor 140 or the humidity sensor 150 is greater than or equal to the emergency range. Forest fire monitoring terminal, characterized in that is further installed. 4. The forest fire monitoring terminal according to claim 3, wherein the signal unit (190) is a smoke generating device generating smoke. 5. The forest fire monitoring terminal according to claim 3, wherein the signal unit 190 is a signal bomb firing device for generating a flame. 6. A plurality of forest fire monitoring terminals 100 installed adjacent to different positions and transmitting detected temperature values, humidity values, and coordinate data; and a surveillance camera 300 photographing an area in which the forest fire monitoring terminals 100 are installed; , Receiving a signal transmitted from the forest fire monitoring terminal 100 to form a network corresponding to the location of the forest fire monitoring terminal 100 installed in the monitoring area and the rate of change of the deviation of the temperature value and humidity value of the monitoring terminal located on the network By changing the coordinates of the monitoring camera 300 using the administrator terminal 200 to check the state of fire occurrence in the area, and around the forest fire monitoring terminal 100 of the area requested by the administrator terminal 200 Forest fire monitoring system using a fire monitoring terminal, characterized in that it comprises a fire extinguishing center (400) for extinguishing the fire. 7. The manager terminal 200 of claim 6, wherein the manager terminal 200 transmits / receives data to and from the manager transceiving module 220 and the manager control unit 210 calculates and controls data transmitted / received through the manager transceiving module 220. And a monitor 230 connected to the manager controller 210 for providing the manager with the location of the forest fire monitoring terminal or an image captured by the camera 300, and for operating the manager controller 210. Forest fire monitoring system using a forest fire monitoring terminal, characterized in that it comprises an input unit 240 for inputting a control signal, and a warning generator 250 that is operated by the emergency signal generated by the manager control unit 210. 8. The forest fire monitoring system using a forest fire monitoring terminal according to claim 1, wherein the warning generation unit (250) includes a warning light (251) that can be visually confirmed and a speaker (252) that can be visually confirmed. .
KR20080010066A | THE SYSTEM FOR PROTECT BUDDHIST TEMPLES FROM THE FOREST FIRE | A system for protecting a temple from a forest fire is provided to protect the temple from a forest fire by monitoring and managing the forest fire through a fire observation system. A system for protecting a temple from a forest fire includes a fire sensing unit(100), a system controller(200), a fire prevention unit(300), and a fire alarm unit(400). The fire sensing unit senses the generation of the forest fire. The system controller determines whether or not the forest fire gives an effect on the temple. The system controller determines the amount, intensity, and direction of water to be sprayed by calculating a diffusion time and a diffusion intensity of the forest fire. The fire prevention unit is actuated by the system controller and is connected to a water source. The fire prevention unit forms a water barrier throughout the exterior of the temple by spraying the water. | 1. Forest fire occurrence detection means 100 for detecting the occurrence of forest fire; When a fire is detected, the system determines whether it affects the temple, and when it is determined to affect the temple, calculates the time, intensity, etc. that the fire spreads to the temple, and determines the amount, intensity, and direction of water to be sprayed. Determination means 200; Fire prevention means 300 which is operated by the system operation determination means 200 and connected to the water supply and buried underground underground around the temple, spraying water to form a water film on the outside of the temple; And forest fire occurrence notification means (400) for notifying the inspectors and firefighting personnel of the occurrence of forest fires when it is determined by the system operation determining means (200) that the forest fire affects the temple. To protect the system. .
KR100794730B1 | FOREST FIRE AUTOMATIC VOICE LETTER UNMANNED SENSING DEVICE AND THE UNMANNED SENSING SYSTEM | An unmanned forest fire sensing device for automatically transmitting a voice letter and an unmanned sensing system thereof are provided to detect a forest fire and the abnormal state of devices and to inform an operator of the status as messages or voice by receiving a wireless transmission signal of a fire detector. An unmanned forest fire sensing device for automatically transmitting a voice letter is composed of a fire detector(1) installed on the ground to detect the peripheral side and transmit the detection result; a wireless transceiver(2) receiving a forest fire detected by the fire detector by wireless to inform a forest fire; and a portable terminal(3) receiving a fire generation signal transmitted from the wireless transceiver, as messages or voice and enabling an operator to recognize a fire signal. The fire detector comprises a pipe(10) inserted into the ground; a control box(11) equipped with a control unit controlling the detection of a forest fire and installed at the upper part of the pipe; a solar cell plate(13) installed at the upper end of the control box to supply power; at least one fire sensor(14) disposed at the upper part of the control box to detect a fire widely in all directions; and a wireless antenna(15) installed at the lateral side of the control box to transmit a signal to the wireless transceiver. The pipe is assembled or disassembled into at least one part in order to adjust the height of the fire detector. The fire sensor is a heat sensor, a gas sensor, or an ultraviolet sensor. | 1. A fire detector which is installed on the ground where forest fire is concerned and detects and transmits in all directions; A wireless transceiver for wirelessly receiving a forest fire detected by the fire detector to notify a fire occurrence; It is formed as a portable terminal for receiving a fire occurrence signal transmitted from the wireless transceiver as a text or voice to enable the person in charge and personnel to recognize the fire signal; The fire detector is formed with a pipe to be charged to the ground, a control box is provided with a control unit for controlling the forest fire detection on the top of the pipe, a solar panel to supply power to the top of the control box is formed At least one fire detection sensor is formed in the upper part of the control box so as to widely detect a fire occurrence in all directions, and a wireless antenna for sending a signal to a wireless transceiver is provided at the side of the control box. The pipe is disassembled into at least one or more to adjust the height of the fire detector, The fire detection sensor is an automatic fire alarm character, characterized in that it is formed of a heat detection sensor capable of detecting heat, a gas detection sensor or an ultraviolet detection sensor capable of detecting gas or ultraviolet rays generated by a fire (fire). Unmanned sensing device. 2. delete. 3. delete. 4. delete. 5. The method of claim 1, Forest fire automatic speech character unmanned sensing device is characterized in that the outer periphery of the pipe is formed to escape from the upward direction so that the fire detector is charged inside the ground and can be firmly bound without falling out. 6. The method of claim 1, The wireless transceiver has a support box fixed to the ground and fixed to the support is fixed, the control box is provided with a control unit to receive and transmit and control the fire detection signal from the fire detector on the support is controlled An antenna is formed at an upper part to receive a detection signal of a fire detector, and a solar panel is provided at the upper end of the support to supply power, and a siren according to a signal of a fire detector is received from a fire detector on the support. Forest fire automatic speech character unattended detection device characterized in that the speaker is provided to notify the outside of the forest fire by the sound of a lamp or to inform the forest fire warning message. 7. delete .
RU2006126878A | METHOD FOR DETERMINING FIRE HAZARD IN FOREST | None | 1. A method for determining the fire hazard in the forest, including pyrogenic assessment and classification of stands and forest areas according to the level of fire hazard, characterized in that the pyrogenic assessment of stands is carried out separately according to the integrated quantitative indicators of forestry, landscape and climatic factors that determine the level of fire hazard, and its a comparative indicator in forests located in different regions according to landscape and / or climate, according to their geometric mean value. 2. The method according to claim 1, characterized in that as integral indicators of the fire hazard in the stands and forests, use the mass of forest combustible materials per unit volume of stands with the forest canopy fully closed, the ratio of the actual length of the edges and roads in the stands to its accepted norm and the ratio of the average number of fire-hazardous days according to weather conditions for a fire-hazardous period to the duration of this period.
CN201008712Y | Remote wireless monitoring visible command device for forest fire-fighting | A wireless visual remote-control device for forest fire comprises a command centre management module, a video supervisory management module, an alarm management module, and an electronic map geographical information management module; wherein the alarm management module measures the forest temperature by connecting with a temperature transducer, the alarm management module connects with the electronic map geographical information management module, carries out positioning and scanning the road and the water resources at the places nearest the fire ground, the video supervisory management module connects with the command centre management module, also the video supervisory management module connects with the external command center to provide real-time information and real scene of the accidents. In this way, the higher authorities can carry out the fire ground command by wireless forest monitoring video, and the goal of early prevention, early discovery, attacking fire with the shortest time and the lowest cost can be achieved to get the best effect of the forest fire suppression. | 1. the visual command device of forest fire prevention and control remote wireless monitoring comprises command centre's administration module, video surveillance management module, alarming and managing module, electronic geographic-information management map module; It is characterized in that: the alarming and managing module connects the temperature of temperature sensor measurement forest; The alarming and managing module is connected with electronic geographic-information management map module, information such as fixed point location, the nearest road scanning from the scene of a fire, water resources situation scanning; The video surveillance management module is connected with the command centre administration module, and the video surveillance management module is connected realization information with outside command centre, on-the-spot outdoor scene transmits prison in real time. 2. the visual command device of forest fire prevention and control remote wireless monitoring according to claim 1 is characterized in that: comprise that also patrol personnel positioning run-length management is connected with the command centre administration module. 3. the visual command device of forest fire prevention and control remote wireless monitoring according to claim 1, it is characterized in that: described electronic geographic-information management map module is connected with image capture module. 4. as the visual command device of forest fire prevention and control remote wireless monitoring as described in the claim 2, it is characterized in that: described image capture module can be mobile pickup camera, microwave wireless data acquisition server, the transmission of GPRS signal, microwave transmission. .
CN101059435A | Method for detecting forest fire fog based on colorful CCD image analysis | The invention discloses a forest fire smoke detect method based on colorful CCD image analysis, which comprises that based on some front frames of obtained image, finding the horizon line in the image to represent the spatial precision information in the image, based on Mallat method, analyzing the high-frequency information loss character, using fusion algorism to fuse the high-frequency information loss character, smoke low-frequency motion character, and color character, to be accumulated on time axis. Based on the position information and accumulated result of horizon line, the invention extracts smoke area under spatial precision compensation, to mark the smoke source area and smoke area. The invention can improve the reliability of smoke image detection, and reduce the undetected rate and the error rate of smoke detection, with significant benefits for forest fire automatic detection. | 1. ,, it is characterized in that may further comprise the steps based on the method for detecting forest fire fog of colorful CCD image analysis: (a) absorb the image information of monitoring scene by colourful CCD video camera; (b) in each time interval by preceding some two field pictures, find out horizontal position; (c) utilize wavelet analysis and many Feature Fusion algorithm that image is analyzed; (d) horizontal line positional information in base area is carried out smog extracted region under the spatial accuracy information compensation to wavelet analysis and many Feature Fusion algorithm accumulation results, and adopts threshold method to reduce the cloud motion effects; (e) output smog information, comprising the position of mist source in sign smog zone and the definite image, and smog information and image that will this moment send to control center, confirmed by the staff; The position of judging mist source is the vertical direction minimum point in smog zone. 2. ,, it is characterized in that described local horizon method for determining position comprises the steps: according to the method for detecting forest fire fog based on colorful CCD image analysis of claim 1 (a) image is divided into the row band of width such as plurality of sections; (b) in each row band, ask for preceding some two field picture average gray image as a setting, background image is extracted horizontal edge information; (c) on each marginal point that extracts, set this local horizon that is listed as in the band and be horizontal line section through this marginal point, ask for making day null images and the interior horizontal line section position of ground image class apart from the minimum value correspondence; (d) obtain the local horizon line segment that all row are with images, uniting of these local horizon line segments is the entire image local horizon. 3. ,, it is characterized in that described wavelet analysis and many Feature Fusion algorithm comprise the steps: according to the method for detecting forest fire fog based on colorful CCD image analysis of claim 1 (a) every two field picture is carried out wavelet analysis one time, its process is: adopt the Mallat algorithm to obtain the vertical high frequency component value of each pixel, according to the ratio of the plain corresponding brightness of this component and original image high-frequency information in the image is described, find out the area pixel that image medium-high frequency component reduces with this information change, obtain smog high-frequency information loss signature analysis result; (b) analytical sequence image multiframe differences, the relative low frequency movement feature of extraction smog obtains every the Multi Frame Difference motion detection result; (c) analytical sequence successive frame differences, the relative low frequency movement feature of extraction smog obtains smog movement feature build up factor; (d) at L * a * b * In the color space, describe the color characteristic of smog, obtain smog color characteristic build up factor with pixel color vector mould value; (e) take weighted sum ratio blending algorithm that smog high-frequency information loss feature is merged with relative low frequency movement feature, color characteristic; (f) above-mentioned fusion results is done accumulation on the time shaft. 4. , according to the method for detecting forest fire fog based on colorful CCD image analysis of claim 1, it is characterized in that: Described spatial accuracy information compensation carries out the binaryzation operation to wavelet analysis and many Feature Fusion algorithm accumulation results earlier, does connected domain filtering afterwards on bianry image, extracts the smog zone, and adopts threshold method to reduce the influence of cloud motion on this basis. 5. , according to the method for detecting forest fire fog based on colorful CCD image analysis of claim 1, it is characterized in that: The process that described employing threshold method reduces the cloud motion effects is: set a threshold value coefficient, the main activities district of cloud is thought in the zone of horizontal line certain altitude above Ground, rejects the cloud motion artifacts. 6. , according to the method for detecting forest fire fog based on colorful CCD image analysis of claim 1, it is characterized in that: Described binaryzation operation is according to pixel in the image and horizon distance, and different threshold values is set, and wavelet analysis and many Feature Fusion algorithm testing result are carried out the binaryzation operation. 7. , according to the method for detecting forest fire fog based on colorful CCD image analysis of claim 1, it is characterized in that: Described connected domain filtering is according to zone in the image and horizon distance, and different filtering thresholds is set, and the image after the binaryzation is done four connected domain filtering.
RU2294782C1 | METHOD FOR FOREST FIRE SITE DETERMINATION | FIELD: forestry, particularly fire prevention, containment or extinguishing specially adapted for particular objects or places. ^ SUBSTANCE: method involves distinguishing the most fire-hazardous peatland zones; marking out patrol routes; performing patrol smoke inspection; detecting fire bounds site from smoke location and plotting coordinates of fire site bounds on forest fire map; drilling vertical wells in peat layer to mineral ground surface so that the wells are uniformly distributed over zone areas; casing the wells with perforated pipes filler with smoke-generation pyrotechnic composition and plotting well coordinates on forest fire map; determining fire site bounds from location of wells emitting smoke plumes. Distance between the wells is 100-500 m. ^ EFFECT: increased accuracy of underground fire site determination. ^ 2 cl | 1. A method of determining the location of a forest fire, including identifying the most fire-hazardous areas of peat bogs, staking out patrol routes, patrolling the smoke, determining the boundary of the fire by the location of the smoke and fixing its coordinates on the fire map, characterized in that vertical wells are placed uniformly over the area of the selected sections of peat , which are drilled in the thickness of peat to mineral soil, are fixed with perforated pipes filled with smoke-generating pyrotechnic composition tion, and the coordinates of the wells marked on the map of the forest fire, the fire is then determined by location boundaries wells, from which rises a column of smoke. 2. The method of determining the location of a forest fire according to claim 1, characterized in that the distance between the wells is from 100 to 500 m .
WO2007007966A1 | WATERING APPARATUS FOR PROTECTING FOREST | Disclosed is a watering apparatus for forest protection, which collects rainwater and vapor which is collected in a liquid state, and provides the collected water to a forest, so that it can prevent a forest fire from starting and spreading and can put out a forest fire, and which sprays agricultural chemicals if required, so that it protects a forest from damage due to blight and harmful insects. The watering apparatus comprises a tank having a storage space for storing water or agricultural chemicals therein, an ejection pipe having a first end fixed to a side of the tank and a second end provided with a spray nozzle, and a pumping means connected between the tank and the ejection pipe for enabling water in the tank to be sprayed through the spray nozzle. | 1. [CLAIMS] [Claim l] A watering apparatus for forest protection, comprising: a tank having a storage space for storing water or agricultural chemicals therein; an ejection pipe having a first end fixed to a side of the tank and a second end provided with a spray nozzle; and a pumping means connected between the tank and the ejection pipe for enabling water in the tank to be sprayed through the spray nozzle. 2. [Claim 2] The watering apparatus for forest protection according to claim 1, wherein the pumping means is an electric pump driven by an electric power supply means. 3. [Claim 3] The watering apparatus for forest • protection according to claim 2 , wherein the electric power supply means is a power supply branching from a power distribution cable. 4. [Claim 4] The watering apparatus for forest protection according to claim 1, wherein the tank has an open upper end, and a sloped pipe, whose sides are tapered in a manner such that size thereof increases toward an upper end thereof, is coupled to the upper end of the tank. 5. [Claim 5] The watering apparatus for forest protection according to claim 1, wherein the tank has a discharge hole at an upper portion thereof so that water is not filled to the top of the tank because water is discharged through the discharge hole when a water level becomes higher than a height of the discharge hole. 6. [Claim 6] The watering apparatus for forest protection according to claim 1, wherein a cooling room is installed inside the tank near the upper end of the tank, a suction hole is formed in a wall of the tank at a spot where the cooling room is installed, an evaporator is installed inside the tank to face the suction hole and is separated from the suction hole, a condenser is connected to the evaporator for liquefying refrigerant and supplying liquid changed from the refrigerant to the evaporator, and a compressor is connected between the evaporator and the condenser, so that vapor is liquefied and collected in the tank in a liquid form. 7. [Claim 7] The watering apparatus for forest protection according to claim 6, wherein the suction hole is provided with a blower in order to direct external air into the evaporator. 8. [Claim 8] The watering apparatus for forest protection according to claim 1, wherein the spray nozzle is rotatably coupled to the ejection pipe, and is provided with direction blades which direct the spray nozzle to the direction in which wind blows . 9. [Claim 9] The watering apparatus for forest protection according to claim 1 or claim 2, further comprising a detecting means installed outside the tank for detecting a state of surroundings of a forest, and a control means driven by receiving power from the power supply means, for comparing a detected signal transmitted from the detecting means and preset data, and for starting the electric pump so that water in the tank to be sprayed through the spray nozzle when the detected signal is within a range of the preset data. 10. [Claim 10] The watering apparatus for forest protection according to claim 9, wherein the detecting means comprises a humidity sensor for detecting humidity, a first temperature sensor for detecting a temperature of external air, and a smoke sensor for detecting smoke when a forest fire starts . [Claim ll] The watering apparatus for forest protection according to claim 9, further comprising an electric heater fixedly installed inside the tank and connected to the control means, and a second temperature sensor installed inside the tank and connected to the control means for detecting a temperature of water stored in the tank, so that the control means starts the electric heater in order to prevent the water in the tank from freezing if a detected signal transmitted from the second temperature sensor is below a preset temperature.
EP1817759A1 | PROCESS FOR MONITORING TERRITORIES IN ORDER TO RECOGNISE FOREST AND SURFACE FIRES | Disclosed are processes for the centralised monitoring of territories to recognize forest and surface fires. A swiveling and tiltable camera installed at a monitoring site supplies images of overlapping observation sectors. In each observation sector a sequence of images includes a plurality of images is taken, at an interval which corresponds to fire and smoke dynamics. An on-site image-processing software supplies event warnings with indication of the position of the event site in the analysed image. A total image and an image sequence with image sections of the event site are then transmitted to a central station and reproduced at the central station as a continuous sequence in quick-motion mode. Event warnings with relevant data are blended into electronic maps at the central station. Cross-bearing is made possible by blending event warnings from adjacent monitoring sites. False alarms are minimized by marking known false alarm sources as exclusion zones. | claims1. A method for monitoring territories for detecting forest and area fires, based on a first complex of facilities at at least one surveillance site, comprising a camera pivotally and tiltably mounted at an elevated location, the horizontal pivot area being at least 360 Degree is, and associated with this control and evaluation unit, which has an image processing software for detecting smoke and / or fire in the images supplied by the camera as well as a control software, memory for events and images and an interface to a transmission device, and a second complex of facilities in a manned center, comprising a computer unit having a control, display and monitoring station, a control software, memory for events and images, devices for mixing and outputting images on at least one monitor and at least zw ei has interfaces to transmission facilities, and a first bidirectional transmission means for image files, data and voice operation connecting the first and second complexes, as well as a second bidirectional transmission means for data and broadcasting, which have the second complex with b E connects forces, characterized in that according to the following process steps a) the observation area of a surveillance location is divided into observation sectors corresponding to the horizontal aperture angle of the camera optics, b) the horizontal angular offset between adjacent observation sectors is chosen so that an overlap is given, c ) the camera is automatically aligned in succession or manually controlled by the control center in any order on the observation sectors by means of a positioning device, d) the camera after positioning a E) the images are transmitted to the control unit and stored as an image sequence, f) the images from the control unit to the image processing software for detecting smoke and / or fire and in the case of smoke and / or fire, the image processing software issues an event message and location and size information of the event location; g) the control software, in the case of an event message, using the location and size data of the event location in one of the relevant images of the event location marked, the image is compressed and in connection with an alarm message, which includes the indication of the monitoring location, the observation sector, direction and estimated distance of the event location, transmits to the control panel, h) the alarm message received in the control center emitted optically and acoustically and the image decompressed , stored and automatic h or due to manual request is displayed i) in the center of a manual request can be entered and transmitted to the monitoring location, which causes the local control software, from the images of the current image sequence corresponding to the marking of the event location image partsj) the images of the image sequence received in the center according to method step i) decompressed, stored and reproduced as an endless sequence in time-lapse mode, this optionally in the overall picture according to step g) inserted or can be done alone large format. 2. The method according to claim 1, characterized in that a) the control unit of the monitoring location before the transfer of a video image to the Image processing software according to 1 f) subdivides the image into a plurality of horizontal image strips, b) several image strips below the horizon, which do not encompass the horizon Converts pixels to a pixel via averaging, where the number of Pixels, which are averaged, towards the lower edge of image strips C) the data-reduced images are transferred to the image processing software for detecting smoke and / or fire; d) the data reported by the image processing software on the location and size of the event location are equalized by means of b) and a) inverse steps and then in insert the source image. 3. The method according to claim 1, characterized in that a) the control unit prior to the transfer of an image to the image processing software according to 1 f) performs a vertical image boundary by not from the image at the top and / or bottom of the image for the forest fire detection not relevant horizontal image strips b) transferring the thus data-reduced images to the image processing software for detecting smoke and / or fire, c) inserting the feedback data from the image processing software on the location and size of the event location in consideration of the manipulation according to a) in the output image. 4. The method according to claims 1 and 3, characterized in that the vertical image boundary according to 3 a) for each observation sector can be specified differently. 5. The method according to claims 1, 3 and 4, characterized in that the vertical image boundary for each observation sector with a different inclination of the camera can be combined. 6. The method according to claims 1 and 3 to 5, characterized in that in the center a) on the operating, display and monitoring station of the computer unit manually the images of the observation sectors o the e in a panoramic image with m arkierung d the B observation sectors b) for each observation sector the vertical image boundaries and the tilt of the camera are defined and by means of the control software in the individual images or the panoramic imagec) the costing software determines the parameters of the entries and transmits them to the control software of the monitoring location; d) repeats step a) to check the correctness of the measures according to b) and c) 5 and, if necessary, repeat steps b) and c) for clarification. 7. The method according to claim 1, characterized in that the control center via electronic cards and / or digitized and stored aerial photographs, hereinafter generally referred to as a card having the monitored areas and in an incoming message according to 1 h) automatically 0 or manual Request the map is displayed and the information monitoring location, observation sector, direction and estimated distance of the event location are automatically entered as a graphical representation and as alphanumeric data in the map. 8. 5 8. The method according to claims 1 and 7, characterized in that in two or more simultaneous or timely messages corresponding to 1 h) of adjacent monitoring sites, the information of all messages are displayed in a map display and such a cross bearing is possible. 9. The method according to claims 1 and 7, characterized in that a) by zooming and moving the map section shown the representation can be extended to adjacent monitoring sites, b) due to manual request, these neighboring monitoring sites and their observation sectors are displayed; 5 c) with respect to the message received after 1 h), relevant observation sectors of the neighboring monitoring locations are determined from the map, d) manually updated images of the observation sectors of a neighboring monitoring location determined in this way are called up via the operating, display and monitoring station of the computer unit, (E) the images thus obtained are visually analyzed in order to identify features which the image processing software for detecting smoke and / or fire has not yet identified as an event, f) the location of such a visually detected or suspected event by means of the control software 35 g) the control software derives a message corresponding to 1 h) from the entry made, h) the message thus derived is further processed according to the methods in claims 7 and 8. 10. 40 10. The method according to claims 1 and 7 to 9, characterized in that a) mobile emergency forces of forest fire fighting with positioning means, egB) the emergency vehicles automatically and continuously transmit their current position to the central unit; c) automatically or manually call a card to automatically display the position of the emergency vehicles within the range as a graphical representation and alphanumeric data becomes. 11. The method according to claims 1 and 7 to 9, characterized in that the representation of image and map can be done either on the principle of the split screen or separately on two screens. 12. The method according to claim 1, characterized in that false alarm sources such as settlements, roads, water surfaces or other elements where smoke or confused light effects occur are eliminated by a) manually in the control center from a surveillance site images of observation sectors or a panoramic image with a marker the observation sectors are requested and displayed, b) in a single image or panoramic image by means of the control software image parts that can lead to false alarms or have already led to be narrowed with an arbitrary traverse, c) determines the parameters of the entries from the control software of the center and as Excluded area are transmitted to the control software of the monitoring location, d) manually set in the control center and the control software of the control center of the monitoring location, if event messages that affect an exclusion area to report to the center, e) the control software of the monitoring location in messages of the image processing software according to 1 f) checks whether the message relates to an exclusion area, f) the control software of the monitoring location in an exclusion related messages according to 1 g) moves, if the transmission is reliant on the center, this message but not with the status Alarm. .
KR200204656Y1 | Forest fire prevention system | The present invention relates to a forest fire prevention system, in particular, several humidity sensors (1) for detecting the ambient humidity; Several temperature sensors 2 for detecting the ambient temperature; A wind direction sensor 3 for detecting a wind direction; A wind speed sensor 4 for detecting wind intensity; A water level detection unit 7 for detecting a water level in the reservoir; A key input section (8) capable of inputting key signals necessary for controlling the system; A microcomputer 9 which receives various signals from the sensors and performs overall control of the system by executing a predetermined program; A reservoir (10) in which water is stored in an amount sufficient to wet a specific area; Pylon 11 is installed high in a specific area and place; Several nozzle portions 13 installed in a shape branching from an end portion of the water pipe 12 installed in the vertical direction along the pylon 11; A nozzle driving unit 14 for selectively driving only the nozzle unit among the several nozzle units 13 in response to the key signal and the control signal input from the key input unit 8 and the main computer 18 of the control station; A first pump 15 for maintaining water in a water reservoir 10 at a predetermined level; A second pump (16) which is controlled by the microcomputer (9) and strongly discharges the water contained in the water storage tank (10) to the nozzle unit (13) side through the water supply pipe (12); It transmits the information such as humidity, temperature, wind direction and wind speed output from the microcomputer 9 to the main computer 18 of the control station, and simultaneously transfers various control data transmitted from the control center to the microcomputer 9. A communication interface unit 17; Analyzing various data transmitted through the communication interface 17 and various meteorological information informed by the Meteorological Agency notification room 19 to determine the water injection timing, the injection amount and the direction of the injection nozzle. And the main computer 18 of the control station that sends control signals necessary for the control of the system to the microcomputer 9 side, thereby preventing the occurrence of wildfires in the area in advance and preventing property damages caused by the wildfires. Of course, it is possible to prevent the destruction of the natural environment, the food chain of animals and plants, the destruction of the ecosystem itself, and the occurrence of landslides in the rainy season due to waste. | 1. Currently amended Several humidity sensors 1 for detecting ambient humidity of a specific area; Several temperature sensors 2 for detecting the ambient temperature of the specific region; Wind direction sensor (3) for detecting the direction of the wind blowing to a specific area; A wind speed sensor 4 for detecting wind intensity; A water level detecting unit (7) configured to receive the output signals of the upper and lower water level detection sensors (5) and 6 installed on the upper and lower portions of the water storage tank (10) to detect the water level in the water tank; A key input section (8) capable of randomly inputting key signals necessary for controlling the system; A microcomputer 9 which receives various signals from the sensors and performs overall control of the system by executing a predetermined program; A reservoir 10 having a volume capable of storing an amount of water sufficient to wet a specific area; Pylon 11 is installed high in a specific area and place to protect from fire, including a specific acid; In the state connected to the water tank 10 is installed in the form of branching in all directions at the end of the water pipe 12 is installed in the vertical direction along the steel tower (11) in response to the output signal of the nozzle drive unit 14, respectively Several nozzle parts 13 to be controlled; Receiving the control signal of the microcomputer 9 which is output in response to the key signal and the control signal input from the key input unit 8 and the main computer 18 of the control station, only the nozzle unit among the several nozzle units 13 described above A nozzle driving unit 14 for selectively driving; A first pump (15) for controlling the water level in the water reservoir (10) under the control of the microcomputer (9) for outputting a driving signal corresponding to the output signal of the water level sensing unit (7) at a normal level; Under the control of the microcomputer 9, which outputs a key signal input from the key input unit 8 and the main computer 18 of the control station and a drive signal corresponding to the control signal, the water contained in the reservoir 10 A second pump 16 which strongly sends the water to the nozzle unit 13 through the water pipe 12; It transmits the information such as humidity, temperature, wind direction and wind speed output from the microcomputer 9 to the main computer 18 of the control station and at the same time transmits various control data transmitted from the control center to the microcomputer 9. A communication interface unit 17; Analyzing various data transmitted through the communication interface 17 and various meteorological information informed by the Meteorological Agency notification room 19 to determine the water injection timing, the injection amount and the direction of the injection nozzle. And a main computer (18) of a control station that sends control signals necessary for controlling the system to the microcomputer (9) side. 2. Currently amended The method of claim 1, The self-diagnosis program is added to the microcomputer 9 and the main computer 18 of the control station is provided with various status display units 181 and a control panel 182 to recognize the operating state of the system at a remote control station and take necessary measures. Forest fire prevention system characterized in that. .
KR20010106687A | Forest Fire Prevention System | The present invention relates to a forest fire prevention system, and in particular, several humidity sensors (1) for detecting the ambient humidity; Several temperature sensors 2 for detecting the ambient temperature; A wind direction sensor 3 for detecting a wind direction; A wind speed sensor 4 for detecting wind intensity; A water level detection unit 7 for detecting a water level in the reservoir; A key input section (8) capable of inputting key signals necessary for controlling the system; A microcomputer 9 which receives various signals from the sensors and performs overall control of the system by executing a predetermined program; A reservoir (10) in which water is stored in an amount sufficient to wet a specific area; Pylon 11 is installed high in a specific area and place; Several nozzle portions 13 installed in a shape branching from an end portion of the water pipe 12 installed in the vertical direction along the pylon 11; A nozzle driving unit 14 for selectively driving only the nozzle unit among the several nozzle units 13 in response to the key signal and the control signal input from the key input unit 8 and the main computer 18 of the control station; A first pump 15 for maintaining water in a water reservoir 10 at a predetermined level; A second pump (16) which is controlled by the microcomputer (9) and strongly discharges the water contained in the water storage tank (10) to the nozzle unit (13) side through the water supply pipe (12); It transmits the information such as humidity, temperature, wind direction and wind speed output from the microcomputer 9 to the main computer 18 of the control station, and simultaneously transfers various control data transmitted from the control center to the microcomputer 9. A communication interface unit 17; Various data transmitted through the communication interface unit 17 and various weather information reported from the Meteorological Agency notification room 19 are analyzed to determine the water injection timing, the injection amount and the direction of the injection nozzle. And the main computer 18 of the control station that sends control signals necessary for the control of the system to the microcomputer 9 side, thereby preventing the occurrence of wildfires in the area in advance and preventing property damages caused by the wildfires. Of course, it is possible to prevent the destruction of the natural environment, the food chain of animals and plants, the destruction of the ecosystem itself, and the occurrence of landslides in the rainy season due to waste. | 1. Currently amended Several humidity sensors 1 for detecting ambient humidity of a specific area; Several temperature sensors 2 for detecting the ambient temperature of the specific region; Wind direction sensor (3) for detecting the direction of the wind blowing to a specific area; A wind speed sensor 4 for detecting wind intensity; A water level detecting unit (7) configured to receive the output signals of the upper and lower water level detection sensors (5) and 6 installed on the upper and lower portions of the water storage tank (10) to detect the water level in the water tank; A key input section (8) capable of randomly inputting key signals necessary for controlling the system; A microcomputer 9 which receives various signals from the sensors and performs overall control of the system by executing a predetermined program; A reservoir 10 having a volume capable of storing an amount of water sufficient to wet a specific area; Pylon 11 is installed high in a specific area and place to protect from fire, including a specific acid; In the state connected to the water tank 10 is installed in the form of branching in all directions at the end of the water pipe 12 is installed in the vertical direction along the steel tower (11) in response to the output signal of the nozzle drive unit 14, respectively Several nozzle parts 13 to be controlled; Receiving the control signal of the microcomputer 9 which is output in response to the key signal and the control signal input from the key input unit 8 and the main computer 18 of the control station, only the nozzle unit among the above-described nozzle units 13 A nozzle driving unit 14 for selectively driving; A first pump 15 controlled by the microcomputer 9 for outputting a driving signal corresponding to the output signal of the water level sensing unit 7 so that the water in the water tank 10 is maintained at a predetermined level; Under the control of the microcomputer 9, which outputs a key signal input from the key input unit 8 and the main computer 18 of the control station and a drive signal corresponding to the control signal, the water contained in the reservoir 10 A second pump 16 which strongly sends the water to the nozzle unit 13 through the water pipe 12; It transmits the information such as humidity, temperature, wind direction and wind speed output from the microcomputer 9 to the main computer 18 of the control station, and simultaneously transfers various control data transmitted from the control center to the microcomputer 9. A communication interface unit 17; Analyzing various data transmitted through the communication interface 17 and various meteorological information informed by the Meteorological Agency notification room 19 to determine the water injection timing, the injection amount and the direction of the injection nozzle. And a main computer (18) of a control station that sends control signals necessary for controlling the system to the microcomputer (9) side. 2. Currently amended The method of claim 1, The self-diagnosis program is added to the microcomputer 9 and the main computer 18 of the control station is provided with various status display units 181 and a control panel 182 to recognize the operating state of the system at a remote control station and take necessary measures. Forest fire prevention system characterized in that. .
EP4497121A1 | APPARATUS AND METHOD FOR DETECTING A FOREST FIRE | The invention relates to a method for detecting and/or localising a forest fire, comprising the following method steps: performing a first detection of a seat of the fire using a first forest fire detection sensor; performing a first localisation of the seat of the fire; positioning a second forest fire detection sensor; performing a second detection of a seat of the fire; performing a second localisation of the seat of the fire; fighting and/or extinguishing the seat of the fire by means of a forest fire detection unit. The invention also relates to: a forest fire detection system comprising a first forest fire detection sensor for detecting forest fires, a position determining system which is suitable and designed for determining the position of the first forest fire detection sensor, and a second forest fire detection sensor; a locating system which is suitable and designed for determining the position of a seat of the fire; and a forest fire detection unit. | 1. PA T E N TA N P R U C H E Method for detecting and/or locating a forest fire with the Procedural steps • first detection of a source of fire with a first Forest fire detection sensor • First localization of the source of the fire • Positioning a second forest fire detection sensor • Second detection of a source of fire • Second localization of the source of the fire Method for the autonomous detection and/or localization of a forest fire according to claim 1, characterized in that the source of the fire is localized and/or combated with a forest fire detection unit. Method for autonomous detection and/or localization of a forest fire according to claim 2, characterized in that the first forest fire detection sensor is a stationary forest fire detection sensor, wherein the first forest fire detection sensor is part of a terminal and/or gateway of a network. Method for the autonomous detection and/or localization of a forest fire according to one or more of the preceding claims, characterized in that the first forest fire detection sensor is part of a terminal and/or gateway, the terminal being part of a network.Method for the autonomous detection and/or localization of a forest fire according to one or more of the preceding claims, characterized in that the first forest fire detection sensor detects the fire by detecting and analyzing smoke, gas, temperature or other information. Method for the autonomous detection and/or localization of a forest fire according to one or more of the preceding claims, characterized in that the first localization determines the position of the locating device and/or the forest fire detection sensor by reading out the position of the first forest fire detection sensor from a memory and/or by triangulation becomes. Method for the autonomous detection and/or localization of a forest fire according to one or more of the preceding claims, characterized in that the first localization takes place taking into account the wind direction, the wind speed, the time of detection, and the transit time of the signals. Method for the autonomous detection and/or localization of a forest fire according to one or more of the preceding claims, characterized in that the positioning of the first forest fire detection sensor is carried out by positioning a forest fire detection sensor closer to the localized source of the fire than the first forest fire detection sensor at the time of the first detection. Method for autonomous detection and/or localization of a forest fire according to claim 8, characterized in thatthe forest fire detection sensor that performed the second detection is a second forest fire detection sensor. Method for the autonomous detection and/or localization of a forest fire according to one or more of the preceding claims, characterized in that the positioning of the second forest fire detection sensor takes place automatically. Method for the autonomous detection and/or localization of a forest fire according to one or more of the preceding claims, characterized in that the positioning of the second forest fire detection sensor takes place autonomously. Method for the autonomous detection and/or localization of a forest fire according to one or more of the preceding claims, characterized in that the second forest fire detection sensor is part of a mobile forest fire detection unit. Method for autonomous detection and/or localization of a forest fire according to one or more of the preceding claims, characterized in that second detection of a source of fire is carried out with the second forest fire detection sensor. Method for autonomous detection and/or localization of a forest fire according to one or more of the preceding claims, characterized in that that the second detection of the source of the fire is carried out using a method that is different from the first detectionMethod for the autonomous detection and/or localization of a forest fire according to one or more of the preceding claims, characterized in that the second detection uses an image-capturing method. Method for the autonomous detection and/or localization of a forest fire according to one or more of the preceding claims, characterized in that the second localization of the source of the fire is determined using the position of the second forest fire detection sensor. Method for the autonomous detection and/or localization of a forest fire according to one or more of the preceding claims, characterized in that the second localization of the source of the fire takes place using the measured values recorded by the second forest fire detection sensor. Method for the autonomous detection and/or localization of a forest fire according to one or more of the preceding claims, characterized in that the second localization of the source of the fire takes place with a control unit coupled to the second forest fire detection sensor. Method for the autonomous detection and/or localization of a forest fire according to one or more of the preceding claims, characterized in that the control unit is part of a forest fire detection unit. Method for the autonomous detection and/or localization of a forest fire according to one or more of the preceding claims, characterized in thatthe result of the second localization is sent to a network server. Method for the autonomous detection and/or localization of a forest fire Claim 20, characterized in that in addition to the result of the second localization, further data is sent to the network server. Method for the autonomous detection and/or localization of a forest fire according to one or more of the preceding claims, characterized in that the source of the fire is fought and/or extinguished with an extinguishing unit coupled to the second forest fire detection sensor. Method for the autonomous detection and/or localization of a forest fire according to one or more of the preceding claims, characterized in that the source of the fire is fought and/or extinguished by ejecting extinguishing agent. Method for the autonomous detection and / or localization of a forest fire according to claim 23, characterized in that the ejection takes place several times. Method for the autonomous detection and/or localization of a forest fire Claim 24, characterized in that the extinguishing agent is distributed after ejection in directions different from the ejection direction.Method for the autonomous detection and/or localization of a forest fire according to one or more of the preceding claims, characterized in that the extinguishing unit is part of a forest fire detection unit. Method for the autonomous detection and/or localization of a forest fire according to one or more of the preceding claims, characterized in that the method steps of positioning a second forest fire detection sensor for detecting forest fires, second detection of a source of fire and second localization of the source of the fire are carried out several times. Method for the autonomous detection and/or localization of a forest fire according to one or more of the preceding claims, characterized in that the method steps of positioning a second forest fire detection sensor for detecting forest fires, second detection of a source of fire and second localization of the source of the fire are carried out in parallel with several forest fire detection units. Forest fire detection system with • a first forest fire detection sensor for detecting forest fires • a position determination system that is suitable and intended to determine the position of the stationary sensor • a second forest fire detection sensor • a location system that is suitable and intended to determine the position of a fire source. Forest fire detection system according to claim 29, characterized in thatthe forest fire detection system includes a network with a terminal, gateway, server and forest fire detection unit. Forest fire detection system according to claim 29 or 30, characterized in that the first forest fire detection sensor is arranged in a stationary manner. Forest fire detection system according to one or more of claims 29 to 31, characterized in that the first forest fire detection sensor is part of a terminal and/or gateway. Forest fire detection system according to one or more of claims 29 to 32, characterized in that the weather data can be recorded or retrieved with the forest fire detection system. Forest fire detection system according to one or more of claims 29 to 33, characterized in that the position of a source of fire can be determined with the control of the forest fire detection system. Forest fire detection system according to one or more of claims 29 to 34, characterized in that the position determination system of the forest fire detection system has stored the positions of stationary elements. Forest fire detection system according to one or more of claims 29 to 35, characterized in that the position determination system has determined the positions of stationary elements. Forest fire detection system according to one or more of claims 29 to 36characterized in that the second forest fire detection sensor is movable. Forest fire detection system according to one or more of claims 29 to 37, characterized in that the second forest fire detection sensor is part of the forest fire detection unit. Forest fire detection system according to one or more of claims 29 to 38, characterized in that the second forest fire detection sensor has an image-capturing forest fire detection sensor. Forest fire detection system according to one or more of claims 29 to 38, characterized in that the location system is suitable and intended to determine the position of the source of the fire. Forest fire detection system according to claim 40, characterized in that the positioning system is suitable and intended to determine the position of the source of the fire relative to the position of the positioning system. Forest fire detection system according to claim 40 and / or 41, characterized in that the location system uses a triangulation method to determine position. Forest fire detection system according to one or more of claims 29 to 42, characterized in that the first controller is part of the central server of a network. Forest fire detection system according to one or more of claims 29 to 43characterized in that the second controller is part of the forest fire detection unit. Forest fire detection system according to one or more of claims 29 to 44, characterized in that the forest fire detection unit is designed as a motorized vehicle. Forest fire detection system according to claim 45, characterized in that the forest fire detection unit is a drone and / or a robot. Forest fire detection system according to one or more of claims 29 to 46, characterized in that the forest fire detection unit has the first sensor, a drive unit, an energy unit, a navigation unit, a steering unit, a control unit and / or a communication unit. Forest fire detection system according to claim 47, characterized in that the navigation unit has navigation sensors for detecting objects in the environment. Forest fire detection system according to claim 47 and / or 48, characterized in that the navigation sensors are cameras and / or sensors based on transit time measurement. Forest fire detection system according to claim 49, characterized in that the sensors based on transit time measurement are radar, ultrasonic and / or LiDAR sensors.Forest fire detection system according to one or more of claims 29 to 50, characterized in that the forest fire detection system has a forest fire detection station. Forest fire detection system according to claim 51, characterized in that the forest fire detection unit can be coupled to the forest fire detection station. Forest fire detection system according to claim 51, characterized in that data and / or energy can be exchanged between the forest fire detection unit and the forest fire detection station. .
US2024233367A1 | METHODS, DEVICES, AND SYSTEMS FOR SENSOR AND SATELLITE AI FUSION | Methods, devices, and systems for sensor and satellite AI fusion to detect changes in the environment, e.g., fire, smoke, chemicals, gasses, etc. and to pinpoint a specifical geographical location of those changes. | 1. A method for environmental condition detection, wherein the method comprises: obtaining baseline images for a geographical area; detecting, by at least one sensor, environmental conditions in a portion of the geographical area; and confirming a presence of a specific environmental condition detected by the at least one sensor in the portion of the geographical area using the baseline images. 2. The method of claim 1 , wherein the at least one sensor is mounted to an apparatus. 3. The method of claim 2 , wherein the apparatus is a pole, a building, or a drone. 4. The method of claim 1 , wherein the at least one sensor is located at least between 5 feet and 30 feet above a ground elevation of the portion of the geographical area. 5. The method of claim 1 , wherein the baseline images are obtained from at least one satellite and the at least one satellite is a synthetic aperture radar (SAR) satellite. 6. The method of claim 1 , wherein the step of confirming the presence of the specific environmental condition detected by the at least one sensor in the portion of the geographical area using the baseline images, further comprises: obtaining further images for the portion of the geographical area; and identifying one or more anomalies between the further images for the portion of the geographical area and the baseline images for the portion of the geographical area. 7. The method of claim 1 , wherein the specific environmental condition is a flood, an earthquake, a landslide, arson, terrorist attacks, bombings, shootings, a fire, a biological attack, or a chemical spill. 8. The method of claim 6 , wherein the specific environmental condition is a fire, the method further comprising: predicting where the fire will spread and/or the speed of the fire in the geographical area based on the identified one or more anomalies. 9. The method of claim 1 , wherein the portion of the geographical area is less than one acre. 10. The method of claim 1 , wherein the at least one sensor is an orthogonal sensor. 11. The method of claim 1 , further comprising a wind sensor. 12. The method of claim 1 , wherein the method uses a machine learning (ML) model. 13. An apparatus for performing environmental condition detection, the apparatus comprising: at least one processor; a display; and a memory, wherein the at least one processor is configured to: receive baseline images for a geographical area; receive, from at least one sensor, detected environmental conditions in a portion of the geographical area; and confirm a presence of a specific environmental condition detected by the at least one sensor in the portion of the geographical area using the baseline images. 14. The apparatus of claim 13 , wherein the at least one sensor is mounted to a pole, a building, or a drone. 15. The apparatus of claim 13 , wherein the at least one sensor is located at least between 5 feet and 30 feet above a ground elevation of the portion of the geographical area. 16. The apparatus of claim 13 , wherein the baseline images are from at least one satellite and the at least one satellite is a synthetic aperture radar (SAR) satellite. 17. The apparatus of claim 13 , wherein the processor is further configured to: receive further images for the portion of the geographical area; and identify one or more anomalies between the further images for the portion of the geographical area and the baseline images for the portion of the geographical area. 18. The apparatus of claim 17 , wherein the specific environmental condition is a fire, and the processor is further configured to: predict where a fire will spread and/or the speed of the fire in the geographical area based on the identified one or more anomalies. 19. The apparatus of claim 13 , wherein the portion of the geographical area is less than one acre. 20. The apparatus of claim 13 , wherein the at least one sensor is an orthogonal sensor. 21. The apparatus of claim 13 , wherein the processor is further configured to: receive data from a wind sensor located in a portion of the geographical area. 22. The apparatus of claim 13 , wherein the processor is configured to operate using a machine learning (ML) model.
US2025146919A1 | SYSTEMS AND METHODS FOR DETECTING CONDITIONS IN AN ENVIRONMENT AROUND A DEVICE | Systems and methods are provided for collecting and transmitting information associated with conditions in an environment around a device. The method includes: collecting, using at least one infrared (IR) camera, IR data of the environment around the device; collecting, using at least one gas sensor, gas concentration data of at least one gas; collecting, using at least one particulate matter detector, particulate matter concentrations in the environment around the device, wherein the at least one infrared camera, the at least one gas sensor and the at least one particulate matter detector forward their respective collected data to a radio; generating, using at least one solar panel, power for at least one of the at least one IR camera, the at least one gas sensor and the at least one particulate matter detector; and transmitting, using the radio, the collected data. | 1. A device configured to collect and transmit information associated with conditions in an environment around the device, the device comprising: at least one infrared camera configured to collect IR data of the environment around the device; at least one gas sensor configured to collect gas concentration data of at least one gas; at least one particulate matter detector configured to collect particulate matter concentrations in the environment around the device, wherein the at least one infrared camera-, the at least one gas sensor and the at least one particulate matter detector forward their respective collected data to a radio; at least one solar panel configured to generate power for at least one of the at least one IR camera, the at least one gas sensor and the at least one particulate matter detector; and the radio configured to transmit the collected data. 2. The device of claim 1 , wherein the at least one gas sensor is at least one of NOx, O3and SOx, wherein x is an integer. 3. The device of claim 1 , wherein the device further comprises: a tripod which is configured to have the at least one gas sensor, at least one solar panel and the radio attached to the tripod, wherein the tripod can be placed on or mounted to a surface. 4. The device of claim 1 , further comprising: a battery connected to the solar panel. 5. The device of claim 1 , further comprising: a second camera, wherein the second camera is configured to capture images in a visible light spectrum. 6. The device of claim 1 , wherein the information collected from the environment around the device is information associated with at least one of air pollution, chemical gasses in air and wildfires. 7. A system for collecting data, processing the data, generating alerts and displaying the alerts in a real-time or near real-time basis associated with atmospheric content testing, the system comprising: at least one infrared (IR) camera configured to collect IR data of the environment around the device; at least one gas sensor configured to collect gas concentration data of at least one gas; at least one particulate matter detector configured to collect particulate matter concentrations in the environment around the device, wherein at least one infrared camera, at least one gas sensor and at least one particulate matter detector forward their respective collected data to a radio, wherein the radio is configured to transmit the collected data to at least one server; at least one solar panel configured to generate power for at least one IR camera, at least one gas sensor and at least one particulate matter detector; at least one server configured to process the received data according to preconfigured instructions and to generate alerts based on a ruleset based on the processed data then to transmit the alerts; and a user interface configured to receive and display the alerts. 8. At least one server configured to process received data according to preconfigured instructions and to generate alerts based on a ruleset using the processed data and then to transmit the alerts, wherein the received data is associated with at least one of air pollution, chemical gasses in air and wildfires. 9. At least one server of claim 8 , wherein the preconfigured instructions and the ruleset can be updated to reflect a change in the generated alerts. 10. At least one server of claim 9 , wherein the preconfigured instructions and the ruleset are configured to generate alerts based on a quantity of SOx, wherein x is an integer. 11. At least one server of claim 10 , wherein the preconfigured instructions and the ruleset are updated to generate alerts based on a quantity of NOx, wherein x is an integer. 12. An integrated sensor suite configured to collect and transmit information associated with atmospheric conditions, the integrated sensor suite comprising: a plurality of sensors configured to capture the information associated with the atmospheric conditions, wherein the atmospheric conditions include air temperature, at least one gas concentration and a particulate matter count. 13. The integrated sensor suite of claim 12 , wherein the gas concentration is at least one of NOx, Os and SOx, wherein x is an integer. 14. The integrated sensor suite of claim 12 , wherein the plurality of sensors is attached to a tripod. 15. The integrated sensor suite of claim 12 , further comprising: at least one solar panel configured to generate power for the plurality of sensors. 16. The integrated sensor suite of claim 12 , further comprising: a camera, wherein the camera is configured to capture images in a visible light spectrum. 17. The integrated sensor suite of claim 12 further comprising: a communications interface configured to transmit the information associated with the atmospheric conditions to at least one server configured to process the received information associated with the atmospheric conditions according to preconfigured instructions and to generate alerts based on a ruleset using the processed data and then to transmit the alerts to a user device. 18. A method for collecting and transmitting information associated with conditions in an environment around a device, the method comprising: collecting, using at least one infrared camera, IR data of the environment around the device; collecting, using at least one gas sensor, gas concentration data of at least one gas; collecting, using at least one particulate matter detector, particulate matter concentrations in the environment around the device, wherein the at least one infrared camera, at least one gas sensor and at least one particulate matter detector forward their respective collected data to a radio; generating, using at least one solar panel, power for at least one IR camera, at least one gas sensor and at least one particulate matter detector; and transmitting, using the radio, the collected data. 19. The method of claim 18 , wherein at least one gas sensor is at least one of NOx, O3and SOx, wherein x is an integer. 20. The method of claim 18 , wherein the device is attached to a tripod. 21. The method of claim 18 , further comprising: connecting a battery to the solar panel. 22. The method of claim 18 , further comprising: capturing, using a second camera, images in a visible light spectrum. 23. The method of claim 18 , wherein the information collected from the environment around the device is information associated with at least one of air pollution, chemical gasses in air and wildfires. .